## Changes
Date | Who | Program/Tab | Complete? | Description | Statewide?
2022-12-09 | JB | Inputs | Yes | Updated deemed savings, impact factors, and measure lives, consistant with the 2023 TRM | Y
2022-12-29 | JB | Lookups | Yes | Updated Plan Years and corresponding discount and inflation rates (for now, keeping filed 2022/23 Plan values in place) | Y
2022-12-29 | JB | Inputs | Yes | Changed HEA Wxn NEI ML to 20 years from 15 years | Y
2023-12-29 | JB | Avoided Costs | Yes | Updated Avoided Costs to align with plan years | Y
2023-12-29 | JB | Lookups/Avoided Costs | Yes | Added 'HEA NEI Year' to align with study cited for HEA NEI adder, which factors the Non-resource benefits factor field (column AR) | Y | Table 17. Other carbon costs and NOX costs
2022-12-29 | JB | Lookups | Yes | Added citations for all NEI assumptions | Y | Sources | See workbooks "RGGI Prices (AESC 2021).xlsx", "Basis for marginal abatement costs.xlsx", and "NOX calculations.xlsx"
[7 empty] | RGGI | CCS | RNG | NOX
2023-01-10 | JB | Avoided Costs | Yes | Updated source and values 'Emission based on RGGI CO2' to align with AESC 2021 | Y |  | 2021 $/short ton | 2021 $/short ton | 2021 $/short ton | 2021 $/short ton
2023-01-20 | JB | Lookups | Yes | Updated discount rates and inflation rates to January 2023 estimates to use for modeling purposes | Y | 2021 | 6 | 92.4826 | 493.3563 | 14700
2023-01-24 | JB | Avoided Costs | Yes | Updated Years 2 and 3 Cumulative Avoided Costs to 2024$ | Y | 2022 | 6.2941 | 92.4826 | 493.3563 | 14700
2023-02-22 | JB | Inputs | Yes | Changed all BCR codes, removing the '21' in E21XXXXXX. No other changes were made to the strings. | Y | 2023 | 6.6032 | 92.4826 | 493.3563 | 14700
2023-03-17 | JB | Multiple | Yes | Added EM&V 'subprogram' | Y | 2024 | 6.9261 | 92.4826 | 493.3563 | 14700
[6 empty] | 2025 | 7.2614 | 92.4826 | 493.3563 | 14700
2023-05-11 | JB | Inputs | Yes | Added multifamily measures in HPwES | Y | 2026 | 7.6172 | 92.4826 | 493.3563 | 14700
2023-05-11 | JB | Lookups | Yes | Updated discount rates and inflation rates to what will likely be final. | Y | 2027 | 7.9917 | 92.4826 | 493.3563 | 14700
2023-05-11 | JB | Costs/Primary Data | Yes | Changed Cost categories to align with agreed structure | Y | 2028 | 8.3835 | 92.4826 | 493.3563 | 14700
2023-05-11 | JB | PI | Yes | Updated Summer kW PI formula to only include passive kW | Y | 2029 | 8.791 | 92.4826 | 493.3563 | 14700
2023-05-11 | JB | Primary Data | Yes | Made corrections to 2024$ formulas | Y | 2030 | 9.221 | 92.4826 | 493.3563 | 14700
|  |  |  | Look at changing electric savings LS to weighted HVAC |  | 2031 | 9.6726 | 92.4826 | 493.3563 | 14700
[6 empty] | 2032 | 10.1463 | 92.4826 | 493.3563 | 14700
[6 empty] | 2033 | 10.6432 | 92.4826 | 493.3563 | 14700
[6 empty] | 2034 | 11.1644 | 92.4826 | 493.3563 | 14700
2023-06-14 | JB | Lookups/Costs/Primary Data/Reporting tabs | Yes | Add Income Eligble sector and IE Education and EM&V program lines | Y | 2035 | 11.7111 | 92.4826 | 493.3563 | 14700
2023-06-14 | JB | Lookups/Costs/Primary Data/Reporting tabs | Yes | Remove several unused program and subprogram lines (Res financing, EO pilot, RFP program, CEP, ISO) | Y
2023-06-15 | JB | Inputs | Yes | Updated weighted average Wxn measure life to 21 years for the NEI | Y
2023-06-15 | JB | PI | Yes | Updated PI to show in nominal dollars, rather than first year dollars | Y
2023-06-19 | JB | Inputs | Yes | Updated Pool pump savings and ML | Y
2023-06-19 | JB | Inputs | Yes | Added new 2024 measures (Induction cooktop, air leak detection) | Y
2023-06-19 | JB | Inputs | Yes | Changed electric Wxn savings LS to weighted HVAC | Y

## Lookups
Lookups and Assumptions
GENERAL INPUTS
|  |  | Fuel | Electric
|  |  | PA | Eversource Energy
|  |  | Period | Planned
|  |  | Year 1 | 2024
|  |  | Year 2 | 2025
|  |  | Year 3 | 2026
AVOIDED COST ASSUMPTIONS
Three-Year Inputs
|  |  | Input | Unit | 2024-2026 | Source / Notes
|  |  | Real Year | Year | 2021 | Avoided Energy Supply Components in New England: 2021 Report, May 2021 release (AESC 2021). For the 2024-2026 Plan, AESC 2021 is used to model 2024 program measures, and for illustrative purposes, 2025 and 2026 program measures. AESC 2024 is anticipated in Spring 2024, and the final two years of the Plan will be modeled under the new study and refiled in 2024.
|  |  | Half Year Factor | % | 50% | Industry standard assumption.
|  |  | Wholesale Risk Premium | % | 8% | AESC 2021, May 2021 Release, Appendix B.
|  |  | Distribution Losses | % | 0% | No longer used to calculate avoided costs, AESC 2021, May 2021 Release.
|  |  | Pcnt of Capacity Bid into FCM (%Bid) | % | 90% | Company specific value.
|  |  | PTF losses | % | 0% | No longer used to calculate avoided costs, AESC 2021, May 2021 Release.
|  |  | Energy Losses | % | 9% | AESC 2021, May 2021 Release, Appendix B.
|  |  | Peak demand loses | % | 16% | AESC 2021, May 2021 Release, Appendix B.
|  |  | Pounds per short ton | Pounds | 2000 | Industry standard assumption.
|  |  | MMBtu in 1 kWh | MMBtu | 0.0034121 | Industry standard assumption.
|  |  | kWh in 1 MMBtu | kWh | 293.0711 | Industry standard assumption.
Annual Inputs
|  |  | Input | Unit | 2024 | 2025 | 2026 | Source / Notes
|  |  | Nominal Discount Rate | % | 8.25% | 8.25% | 8.25% | Updated June 1, 2023. Based on the June 2023 Prime Rate in accordance with the Final Energy Efficiency Group Report, dated July 6, 1999 in DR 96-150. Retrieved from https://www.jpmorganchase.com/about/our-business/historical-prime-rate
|  |  | Inflation | % | 5.326% | 5.326% | 5.326% | Updated May 11, 2023. Based on the inflation rate from Q1 2022 to Q1 2023, Retrieved from https://fred.stlouisfed.org/data/GDPDEF.txt |  |  | 1.0097
|  |  | Real Discount Rate | % | 2.777% | 2.777% | 2.777% | Calculated: Real Discount Rate = [(1 + Nominal Discount Rate)/(1 + Inflation Rate)] – 1 |  |  | 130.759
|  |  | PTF Avoided Costs | $ per kW | 84 | 84 | 84 | AESC 2021, May 2021 Release |  |  | 5.303%
|  |  | PTF Year | Year $ | 2021 |  |  | AESC 2021, May 2021 Release |  |  | 5.326%
|  |  | Avoided Local Transmission Costs | $ per kW |  |  |  | $0. At this time the NH Utilities do not have additional benefits related to avoided local transmission in the benefit cost model.
|  |  | Avoided Distribution Costs | $ per kW | 79.9834 | 79.9834 | 79.9834
|  |  | T&D Year | Year $ | 2017
|  |  | Res Water & Sewer | $ per gallon | 0.0079051 | 0.0079051 | 0.0079051 | Average of Manchester, NH and Concord, NH water and sewer costs per gallon from July 2016.
|  |  | CI Water | $ per gallon | 0.0079051 | 0.0079051 | 0.0079051 | Average of Manchester, NH and Concord, NH water and sewer costs per gallon from July 2016.
|  |  | Water Year | Year $ | 2016
Line Loss Inputs
|  |  | Input | Unit | Eversource Factors |  | Source / Notes
|  |  | Summer Peak | % | 9% | 25% | Matches energy losses from AESC 2021.
|  |  | Summer Off-Peak | % | 9% | 25%
|  |  | Winter Peak | % | 9% | 25%
|  |  | Winter Off-Peak | % | 9% | 25%
|  |  | Average Loss | % | 9%
Benefit Toggles
|  |  | Input | Unit | Included? | Source / Notes
|  |  | Energy DRIPE | Toggle | Yes
|  |  | Electric Cross DRIPE | Toggle | Yes
|  |  | Capacity DRIPE | Toggle | Yes
|  |  | Reliability | Toggle | No
|  |  | Gas Supply DRIPE | Toggle | Yes
|  |  | Gas Electric Cross DRIPE | Toggle | Yes
|  |  | Oil DRIPE | Toggle | Yes
|  |  | Fossil emissions | Toggle | No
|  |  | Fossil emissions RGGI | Toggle | Yes
|  |  | Environmental Externalities | Toggle | Yes
|  |  | NEI Adder | Toggle | Yes
NON-ENERGY IMPACTS
|  |  | NEI Adder by sector | Unit | Value | Source / Notes
|  |  | A - Residential | % | 25% | Approved in the 2022-23 NH Statewide Energy Efficiency Plan. Takes percent of total energy benefit (excludes water) and adds to total benefits. Does not apply to the primary Granite State Test.
|  |  | C - Commercial & Industrial | % | 10% | Approved in the 2022-23 NH Statewide Energy Efficiency Plan. Takes percent of total energy benefit (excludes water) and adds to total benefits. Does not apply to the primary Granite State Test.
|  |  | B - Income Eligible | $ | 405.71 | Home Energy Assistance Program Evaluation Report (2016-2017). Annual dollar value per weatherization project added to total benefits.
|  |  | B - Income Eligible NEI Year | Year $ | 2017 | Home Energy Assistance Program Evaluation Report (2016-2017).
FOSSIL EMISSIONS
Fossil Emissions Scaling Factor
|  |  | Percent of fossil emissions | % | 10%
Fossil Emissions Factors
|  |  |  | CO2 (pounds/MMBtu) | NOX (pounds/MMBtu) | CO2 Value ($/ton) | Nox Value ($/ton) | CO2 Value ($/MMBTU) | Nox Value ($/MMBTU) | Total Value ($/MMBTU)
|  |  | Natural Gas | 116.65 | 0.09135 | 100 | 11954.587 | 5.8325 | 0.54603 | 6.3785
|  |  | Oil | 163.45 | 0.129 | 100 | 11954.587 | 8.1725 | 0.77107 | 8.9436
|  |  | Propane | 138.63 | 0.14234 | 100 | 11954.587 | 6.9315 | 0.85081 | 7.7823
|  |  | Kerosene | 161.35 | 0.129 | 100 | 11954.587 | 8.0675 | 0.77107 | 8.8386
Source / Notes
CO2 pounds: Updated 1/26/22 from https://www.eia.gov/environment/emissions/co2_vol_mass.php
Nox pounds:
CO2 value:
Nox value:
SALES
kWh Sales (2022)
|  |  | Eversource Energy |  | 7764152127
|  |  | Unitil Energy Systems Inc |  | 1166311044
|  |  | Liberty |  | 889516840
|  |  | New Hampshire Electric Cooperative Inc |  | 764966903
|  |  | Statewide Total |  | 10584946914
|  |  | 2022 Kwh Sales |  | 7764152127 | Used to calculate percent of sales savings (based on 2022 sales)
REFERENCED LISTS
Other Fuel Savings
Fuel Type in AESC
NG - Res All
NG - Res Hot Water
NG - Res Heating
NG - Res Non Heating
NG - C& I Gas Non Heating
NG - C&I Gas Heat
NG - C&I Gas All
Fuel Oil - Residential Distillate
Fuel Oil - Com Fuel
Fuel Oil - Industrial
Kerosene
Propane
Cord Wood
Pellet Wood
Res Water
C&I Water
End Use
Behavior
Custom Measures
Energy Star Homes
Envelope
Non-Energy Saving
Hot Water
HVAC
Lighting
Process
Refrigeration
Food Service
Compressed Air
Motors/Drives
Sectors
A - Residential
B - Income Eligible
C - Commercial & Industrial
ELECTRIC Programs
B - INCOME ELIGIBLE
B1 - Home Energy Assistance
B2a - IE Education
B2b - IE Evaluation, Measurement and Verification
B3 - IE TBD Pilots/Demonstrations
A - RESIDENTIAL
A1 - Energy Star Homes
A2 - Home Performance
A3 - Energy Star Products
A4 - Residential Behavior
A5 - Residential Active Demand Response
A6a - Res Education
A6b - Res Evaluation, Measurement and Verification
A7 - Res TBD Pilots/Demonstrations
C - COMMERCIAL & INDUSTRIAL
C1 - Large Business Energy Solutions
C2 - Small Business Energy Solutions
C3 - Municipal Energy Solutions
C4 - [Open Program - To Be Assigned]
C5 - C&I Active Demand Response
C6a - C&I Education
C6c - C&I Customer Partnerships
C6d - Smart Start
C6b - C&I Evaluation, Measurement and Verification
C7 - C&I TBD Pilots/Demonstrations
GAS Programs
B - INCOME ELIGIBLE
B1 - Home Energy Assistance
B2a - IE Education
B2b - IE Evaluation, Measurement and Verification
B3 - IE TBD Pilots/Demonstrations
A - RESIDENTIAL
A1 - Energy Star Homes
A2 - Home Performance
A3 - Energy Star Products
A4 - Residential Behavior
A5 - Residential Active Demand Response
A6a - Res Education
A6b - Res Evaluation, Measurement and Verification
A7 - Res TBD Pilots/Demonstrations
C - COMMERCIAL & INDUSTRIAL
C1 - Large Business Energy Solutions
C2 - Small Business Energy Solutions
C3 - Municipal Energy Solutions
C4 - [Open Program - To Be Assigned]
C5 - C&I Active Demand Response
C6a - C&I Education
C6c - C&I Customer Partnerships
C6d - Smart Start
C6b - C&I Evaluation, Measurement and Verification
C7 - C&I TBD Pilots/Demonstrations
Subprogram
B - INCOME ELIGIBLE
B1a - HEA (Weatherization)
B1b - HEA (HVAC Systems)
B2a - IE Education
B2b - IE Evaluation, Measurement and Verification
B3a - IE TBD Pilots/Demonstrations 1
A - RESIDENTIAL
A1a - ES Homes
A2a - Home Performance (Weatherization)
A2b - Home Performance (HVAC Systems)
A2c - Home Performance 3rd Party Financing (Loan buy-down)
A3b - ES Appliances and Products
A3c - ES HVAC Systems
A4a - Residential Behavior
A5a - Residential Active Demand Response
A6a - Res Education
A6b - Res Evaluation, Measurement and Verification
A7a - TBD Res Pilot/Demonstration 1
A7b - TBD Res Pilot/Demonstration 2
C - COMMERCIAL & INDUSTRIAL
C1a - LCI Retrofit
C1b - LCI New Equipment and Construction
C1c - LCI Midstream
C1d - LCI Direct Install
C2a - SCI Retrofit
C2b - SCI New Equipment and Construction
C2c - SCI Midstream
C2d - SCI Direct Install
C3a - Muni Retrofit
C3b - Muni New Equipment and Construction
C3d - Muni Direct Install
C4a - [Open Subprogram - To Be Assigned]
C5a - C&I Active Demand Response
C6a - C&I Education
C6c - C&I Customer Partnerships
C6d - Smart Start
C6b - C&I Evaluation, Measurement and Verification
C7a - TBD C&I Pilot/Demonstration 1
C7b - TBD C&I Pilot/Demonstration 2
Customers
|  | Utility Customers (2023) |  |  | Residential | Income Eligible | C&I
|  |  | Eversource Energy |  | 418287 | 23766 | 77837
|  |  | Unitil Energy Systems Inc |  | 67505 | 5372 | 11126
|  |  | Liberty |  | 37209 | 1229 | 8338
New Hampshire Electric Cooperative Inc
|  |  | Statewide Total |  | 523001 | 30367 | 97301
|  |  | 2023 Customers |  | 418287 | 23766 | 77837

## Avoided Costs
Avoided Costs
1 | 2 | 3 | 4 | 5 | 6 | 7 | 8 | 9 | 10 | 11 | 12 | 13 | 14 | 15 | 16 | 17 | 18 | 19 | 20 | 21 | 22 | 23 | 24 | 25 | 26 | 27 | 28 | 29 | 30 | 31 | 32 | 33 | 34 | 35 | 36 | 37 | 38 | 39 | 40 | 41 | 42 | 43 | 44 | 45 | 46 | 47 | 48 | 49
| 2024 column -> | 8 | 9 | 10 | 11 | 82 | 83 | 84 | 85 | 87 | 16 | n/a | 41 | 76 | Lookups | Lookups | Lookups | 3 | 4 | 5 | 6 | 8 | 9 | 10 | 17 | 19 | 20 | 21 | 22 | 24 | 25 | 26 | 2 | 5 | 8 | 20 | 11 | 12 | 9 | 10 | Lookups | Lookups | Lookups | 32 | 17 | 18 | 19 | 20
| 2025 column -> | 8 | 9 | 10 | 11 | 82 | 83 | 84 | 85 | 87 | 16 | n/a | 41 | 76 | Lookups | Lookups | Lookups | 3 | 4 | 5 | 6 | 8 | 9 | 10 | 17 | 19 | 20 | 21 | 22 | 24 | 25 | 26 | 2 | 5 | 8 | 20 | 11 | 12 | 9 | 10 | Lookups | Lookups | Lookups | 32 | 17 | 18 | 19 | 20
| 2026 column -> | 8 | 9 | 10 | 11 | 82 | 83 | 84 | 85 | 87 | 16 | n/a | 41 | 76 | Lookups | Lookups | Lookups | 3 | 4 | 5 | 6 | 8 | 9 | 10 | 17 | 19 | 20 | 21 | 22 | 24 | 25 | 26 | 2 | 5 | 8 | 20 | 11 | 12 | 9 | 10 | Lookups | Lookups | Lookups | 32 | 17 | 18 | 19 | 20
| Toggle |  |  |  |  | ED | ED | ED | ED | ECD |  |  | CD | Reliability | [10 empty] | GD | GECD | GECD | GECD | GECD | GECD | GECD | GECD |  |  |  | OilDRIPE | [7 empty] | RGGI | EE | EE | EE | EE
Avoided Costs (AESC 2021)
Years |  | Energy ($/kWh) |  |  |  | Energy DRIPE ($/kWh) |  |  |  | Electric Cross DRIPE ($/kWh) | Capacity ($/kW) |  |  |  | T&D ($/kW) |  |  | Natural Gas ($/MMBtu) | [6 empty] | Gas DRIPE ($/MMBtu) | Gas to Electric Cross DRIPE ($/MMBtu) | [6 empty] | Fuel Oil ($/MMBtu) |  |  |  | Other Fuels ($/MMBtu) |  | Wood ($/MMBtu) |  | Water ($/Gallon) |  | NEBs ($/$) | Emission based on RGGI CO2 | Avoided Non-Embedded Costs ($/kWh)
|  | Winter Peak | Winter Off-Peak | Summer Peak | Summer Off-Peak | Winter Peak | Winter Off-Peak | Summer Peak | Summer Off-Peak |  | Summer Generation | Winter Generation | Capacity DRIPE | Reliability | PTF | Local Transmission | Distribution | Res Non Heating | Res Hot Water | Res Heating | Res All | C&I Gas Non Heating | C&I Gas Heat | C&I Gas All | Gas Supply | Res Non-Heating | Res Hot Water | Res Heating | Res All | C&I Non-Heating | C&I Heating | C&I All | Residential Distillate | Com Fuel Oil | Industrial Oil | Oil DRIPE | Kerosene | Propane | Cord Wood | Wood Pellets | Res Water | C&I Water | Non-Resource Inflation Factor |  | Winter Peak | Winter Off-Peak | Summer Peak | Summer Off-Peak
ANNUAL AVOIDED COSTS
2024, 2024$ | [5 empty] | Shifted year |  |  |  | Shifted year |  |  | Shifted year | Shifted year | [10 empty] | Shifted year | Shifted year
1 | 2024 | 0.074125 | 0.072744 | 0.052432 | 0.050416 | 0.0037367 | 0.0028996 | 0.0025227 | 0.0014378 | 0.0014433 | 40.1825 | 0 | 14.0547 |  | 98.1479 | 0 | 115.0105 | 6.0082 | 7.061 | 9.9335 | 8.9287 | 6.9552 | 9.2535 | 8.6324 | 0.0011797 | 0.18956 | 0.18956 | 0.35032 | 0.29772 | 0.18956 | 0.35032 | 0.30687 | 26.297 | 24.7867 | 23.6475 | 0.013733 | 32.3723 | 43.53 | 22.7925 | 24.5777 | 0.011972 | 0.011972 | 1.4379 | 8.0926 | 0.05569 | 0.06119 | 0.053998 | 0.068073
2 | 2025 | 0.072067 | 0.070735 | 0.050968 | 0.048526 | 0.0063793 | 0.0053828 | 0.0035841 | 0.0021711 | 0.0022217 | 39.787 | 0 | 10.3786 |  | 98.1479 | 0 | 115.0105 | 6.0887 | 7.1352 | 9.9939 | 8.9941 | 7.0294 | 9.3176 | 8.6992 | 0.0020902 | 0.29154 | 0.29154 | 0.53858 | 0.45776 | 0.29154 | 0.53858 | 0.47181 | 27.363 | 24.8715 | 23.7432 | 0.014319 | 33.6846 | 44.596 | 23.7164 | 25.574 | 0.011972 | 0.011972 | 1.4379 | 8.4844 | 0.056151 | 0.062158 | 0.057284 | 0.068109
3 | 2026 | 0.072831 | 0.069627 | 0.052081 | 0.047331 | 0.0075016 | 0.0066352 | 0.0039689 | 0.0026257 | 0.0026849 | 43.8191 | 0 | 13.0931 |  | 98.1479 | 0 | 115.0105 | 6.21 | 7.2518 | 10.0999 | 9.1038 | 7.146 | 9.4261 | 8.8099 | 0.0026499 | 0.3522 | 0.3522 | 0.65041 | 0.55285 | 0.3522 | 0.65041 | 0.56981 | 28.362 | 24.869 | 23.7599 | 0.014649 | 34.9145 | 45.595 | 24.5823 | 26.5078 | 0.011972 | 0.011972 | 1.4379 | 8.9001 | 0.051515 | 0.059796 | 0.052573 | 0.063936
4 | 2027 | 0.073296 | 0.067812 | 0.053477 | 0.046514 | 0.0077246 | 0.0068461 | 0.0044044 | 0.0028728 | 0.0024065 | 48.5911 | 0 | 11.2097 |  | 98.1479 | 0 | 115.0105 | 6.2827 | 7.3185 | 10.1534 | 9.162 | 7.2126 | 9.4832 | 8.8695 | 0.0026727 | 0.31537 | 0.31537 | 0.58154 | 0.49446 | 0.31537 | 0.58154 | 0.50961 | 28.6999 | 25.2268 | 24.1065 | 0.015043 | 35.3304 | 45.9329 | 24.8752 | 26.8235 | 0.011972 | 0.011972 | 1.4379 | 9.3378 | 0.046411 | 0.056093 | 0.05171 | 0.063248
5 | 2028 | 0.070413 | 0.070088 | 0.051085 | 0.04958 | 0.0076429 | 0.0067862 | 0.004434 | 0.0028681 | 0.0021504 | 52.9042 | 0 | 7.6344 |  | 98.1479 | 0 | 115.0105 | 6.4525 | 7.4849 | 10.3123 | 9.3236 | 7.3791 | 9.6436 | 9.0316 | 0.0026868 | 0.28152 | 0.28152 | 0.51813 | 0.44072 | 0.28152 | 0.51813 | 0.45418 | 29.2354 | 25.7654 | 24.6351 | 0.015445 | 35.9896 | 46.4684 | 25.3393 | 27.324 | 0.011972 | 0.011972 | 1.4379 | 9.7955 | 0.046773 | 0.050061 | 0.052094 | 0.056038
6 | 2029 | 0.071653 | 0.072131 | 0.052269 | 0.050572 | 0.0075968 | 0.0065512 | 0.0044958 | 0.002752 | 0.0015357 | 59.0644 | 0 | 4.8012 |  | 98.1479 | 0 | 115.0105 | 6.6031 | 7.6314 | 10.4502 | 9.4645 | 7.5258 | 9.7833 | 9.1732 | 0.0026881 | 0.20027 | 0.20027 | 0.36615 | 0.31188 | 0.20027 | 0.36615 | 0.32132 | 29.4894 | 26.0171 | 24.8842 | 0.01565 | 36.3023 | 46.7224 | 25.5594 | 27.5614 | 0.011972 | 0.011972 | 1.4379 | 10.2716 | 0.044546 | 0.045588 | 0.047785 | 0.050409
7 | 2030 | 0.075481 | 0.075734 | 0.057043 | 0.055123 | 0.007448 | 0.0061822 | 0.0045106 | 0.002622 | 0.000955 | 56.8925 | 0 | 2.0442 |  | 98.1479 | 0 | 115.0105 | 6.6767 | 7.6996 | 10.5062 | 9.5249 | 7.594 | 9.8426 | 9.2348 | 0.0026892 | 0.12353 | 0.12353 | 0.22273 | 0.19027 | 0.12353 | 0.22273 | 0.19592 | 29.982 | 26.4967 | 25.36 | 0.015988 | 36.9088 | 47.215 | 25.9864 | 28.0218 | 0.011972 | 0.011972 | 1.4379 | 10.7741 | 0.041202 | 0.043335 | 0.047411 | 0.04922
8 | 2031 | 0.076422 | 0.0766 | 0.058128 | 0.055455 | 0.0067643 | 0.0060455 | 0.0040825 | 0.0026992 | 0.00067778 | 58.9062 | 0 | 2.6377 |  | 98.1479 | 0 | 115.0105 | 6.6993 | 7.7158 | 10.5082 | 9.5319 | 7.61 | 9.8485 | 9.2435 | 0.002695 | 0.086882 | 0.086882 | 0.15452 | 0.13239 | 0.086882 | 0.15452 | 0.13624 | 30.2421 | 26.7614 | 25.6192 | 0.016131 | 37.2289 | 47.4751 | 26.2118 | 28.2649 | 0.011972 | 0.011972 | 1.4379 | 11.3017 | 0.037653 | 0.040236 | 0.042024 | 0.044626
9 | 2032 | 0.079428 | 0.075337 | 0.061457 | 0.053752 | 0.0062117 | 0.0056405 | 0.0038098 | 0.0025082 | 0.00042406 | 61.0232 | 0 | 3.0821 |  | 98.1479 | 0 | 115.0105 | 6.781 | 7.7929 | 10.5752 | 9.6025 | 7.6871 | 9.9181 | 9.3151 | 0.0027016 | 0.053343 | 0.053343 | 0.092386 | 0.079613 | 0.053343 | 0.092386 | 0.081834 | 30.5603 | 27.0816 | 25.9336 | 0.016331 | 37.6207 | 47.7933 | 26.4877 | 28.5623 | 0.011972 | 0.011972 | 1.4379 | 11.8552 | 0.034027 | 0.03802 | 0.036252 | 0.040912
10 | 2033 | 0.074357 | 0.072076 | 0.056892 | 0.051776 | 0.0051734 | 0.0046805 | 0.0032194 | 0.0021117 | 0.00020276 | 58.8518 | 0 | 2.8852 |  | 98.1479 | 0 | 115.0105 | 6.8606 | 7.8676 | 10.639 | 9.6702 | 7.7618 | 9.9847 | 9.3839 | 0.0027111 | 0.024086 | 0.024086 | 0.038748 | 0.033951 | 0.024086 | 0.038748 | 0.034786 | 30.7058 | 27.262 | 26.1002 | 0.016381 | 37.7997 | 47.9388 | 26.6137 | 28.6983 | 0.011972 | 0.011972 | 1.4379 | 12.4358 | 0.031556 | 0.033958 | 0.035678 | 0.038139
11 | 2034 | 0.074418 | 0.074473 | 0.056521 | 0.054053 | 0.0036111 | 0.0032691 | 0.0022844 | 0.0014772 | 4.4058e-05 | 69.3103 | 0 | 0.65574 |  | 98.1479 | 0 | 115.0105 | 6.8939 | 7.8951 | 10.6536 | 9.6893 | 7.7892 | 10.0028 | 9.4045 | 0.0027183 | 0.0031046 | 0.0031046 | 0.0013232 | 0.001906 | 0.0031046 | 0.0013232 | 0.0018047 | 30.8363 | 27.404 | 26.2362 | 0.01644 | 37.9604 | 48.0693 | 26.7269 | 28.8203 | 0.011972 | 0.011972 | 1.4379 | 13.0447 | 0.029824 | 0.030481 | 0.033059 | 0.033851
12 | 2035 | 0.075831 | 0.075895 | 0.058058 | 0.055204 | 0 | 0 | 0 | 0 | 2.0626e-05 | 53.5682 | 0 | 0 |  | 98.1479 | 0 | 115.0105 | 6.9079 | 7.9029 | 10.6478 | 9.6884 | 7.797 | 10.0009 | 9.4052 | 0.002726 | 0 | 0 | 0 | 0 | 0 | 0 | 0 | 30.9715 | 27.5444 | 26.3729 | 0.016465 | 38.1268 | 48.2045 | 26.844 | 28.9466 | 0.011972 | 0.011972 | 1.4379 | 13.6836 | 0.027257 | 0.027229 | 0.030008 | 0.031275
13 | 2036 | 0.075886 | 0.075979 | 0.058281 | 0.055407 | 0 | 0 | 0 | 0 | 2.0667e-05 | 55.2442 | 0 | 0 |  | 98.1479 | 0 | 115.0105 | 6.9608 | 7.9504 | 10.683 | 9.7279 | 7.8445 | 10.0393 | 9.4461 | 0.0027313 | 0 | 0 | 0 | 0 | 0 | 0 | 0 | 31.1713 | 27.7587 | 26.5795 | 0.016562 | 38.3727 | 48.403 | 27.0172 | 29.1333 | 0.011972 | 0.011972 | 1.4379 | 13.6836 | 0.025098 | 0.024806 | 0.027456 | 0.028542
14 | 2037 | 0.076064 | 0.076187 | 0.058637 | 0.055744 | 0 | 0 | 0 | 0 | 2.0718e-05 | 56.9727 | 0 | 0 |  | 98.1479 | 0 | 115.0105 | 7.0142 | 7.9982 | 10.7183 | 9.7676 | 7.8922 | 10.0779 | 9.4871 | 0.0027381 | 0 | 0 | 0 | 0 | 0 | 0 | 0 | 31.3724 | 27.9746 | 26.7877 | 0.01666 | 38.6203 | 48.6024 | 27.1915 | 29.3213 | 0.011972 | 0.011972 | 1.4379 | 13.6836 | 0.023109 | 0.022599 | 0.025121 | 0.026047
15 | 2038 | 0.076351 | 0.076505 | 0.059114 | 0.056202 | 0 | 0 | 0 | 0 | 2.0781e-05 | 58.7553 | 0 | 0 |  | 98.1479 | 0 | 115.0105 | 7.068 | 8.0463 | 10.7537 | 9.8074 | 7.9402 | 10.1167 | 9.5284 | 0.0027465 | 0 | 0 | 0 | 0 | 0 | 0 | 0 | 31.5747 | 28.1922 | 26.9976 | 0.016759 | 38.8694 | 48.8027 | 27.3669 | 29.5104 | 0.011972 | 0.011972 | 1.4379 | 13.6836 | 0.021278 | 0.020589 | 0.022984 | 0.02377
16 | 2039 | 0.076734 | 0.07692 | 0.059698 | 0.056768 | 0 | 0 | 0 | 0 | 2.0834e-05 | 60.5937 | 0 | 0 |  | 98.1479 | 0 | 115.0105 | 7.1222 | 8.0946 | 10.7893 | 9.8474 | 7.9886 | 10.1556 | 9.5698 | 0.0027528 | 0 | 0 | 0 | 0 | 0 | 0 | 0 | 31.7784 | 28.4115 | 27.209 | 0.016858 | 39.1202 | 49.0037 | 27.5434 | 29.7008 | 0.011972 | 0.011972 | 1.4379 | 13.6836 | 0.019592 | 0.018757 | 0.02103 | 0.021693
17 | 2040 | 0.077203 | 0.077421 | 0.060379 | 0.057431 | 0 | 0 | 0 | 0 | 2.0886e-05 | 62.4895 | 0 | 0 |  | 98.1479 | 0 | 115.0105 | 7.1768 | 8.1433 | 10.8249 | 9.8876 | 8.0372 | 10.1946 | 9.6113 | 0.0027592 | 0 | 0 | 0 | 0 | 0 | 0 | 0 | 31.9835 | 28.6326 | 27.4222 | 0.016957 | 39.3726 | 49.2056 | 27.7211 | 29.8924 | 0.011972 | 0.011972 | 1.4379 | 13.6836 | 0.01804 | 0.017088 | 0.019241 | 0.019797
18 | 2041 | 0.077749 | 0.078 | 0.061149 | 0.058184 | 0 | 0 | 0 | 0 | 2.0939e-05 | 64.4447 | 0 | 0 |  | 98.1479 | 0 | 115.0105 | 7.2319 | 8.1922 | 10.8607 | 9.9279 | 8.0861 | 10.2338 | 9.6531 | 0.0027656 | 0 | 0 | 0 | 0 | 0 | 0 | 0 | 32.1898 | 28.8553 | 27.637 | 0.017057 | 39.6266 | 49.4083 | 27.8999 | 30.0853 | 0.011972 | 0.011972 | 1.4379 | 13.6836 | 0.016611 | 0.015568 | 0.017605 | 0.018066
19 | 2042 | 0.078363 | 0.078648 | 0.062 | 0.059019 | 0 | 0 | 0 | 0 | 2.0992e-05 | 66.4611 | 0 | 0 |  | 98.1479 | 0 | 115.0105 | 7.2874 | 8.2414 | 10.8966 | 9.9684 | 8.1353 | 10.2732 | 9.695 | 0.002772 | 0 | 0 | 0 | 0 | 0 | 0 | 0 | 32.3975 | 29.0798 | 27.8535 | 0.017158 | 39.8822 | 49.6118 | 28.0799 | 30.2794 | 0.011972 | 0.011972 | 1.4379 | 13.6836 | 0.015295 | 0.014183 | 0.016108 | 0.016487
20 | 2043 | 0.079038 | 0.079359 | 0.062926 | 0.059928 | 0 | 0 | 0 | 0 | 2.1046e-05 | 68.5405 | 0 | 0 |  | 98.1479 | 0 | 115.0105 | 7.3432 | 8.291 | 10.9326 | 10.0091 | 8.1849 | 10.3127 | 9.7372 | 0.0027785 | 0 | 0 | 0 | 0 | 0 | 0 | 0 | 32.6065 | 29.306 | 28.0716 | 0.017259 | 40.1395 | 49.8162 | 28.2611 | 30.4747 | 0.011972 | 0.011972 | 1.4379 | 13.6836 | 0.014083 | 0.012921 | 0.014738 | 0.015046
21 | 2044 | 0.079769 | 0.080126 | 0.063919 | 0.060907 | 0 | 0 | 0 | 0 | 2.1099e-05 | 70.685 | 0 | 0 |  | 98.1479 | 0 | 115.0105 | 7.3996 | 8.3408 | 10.9688 | 10.0499 | 8.2347 | 10.3523 | 9.7795 | 0.0027849 | 0 | 0 | 0 | 0 | 0 | 0 | 0 | 32.8168 | 29.534 | 28.2915 | 0.017361 | 40.3985 | 50.0214 | 28.4434 | 30.6713 | 0.011972 | 0.011972 | 1.4379 | 13.6836 | 0.012967 | 0.011772 | 0.013484 | 0.013731
22 | 2045 | 0.080551 | 0.080944 | 0.064977 | 0.06195 | 0 | 0 | 0 | 0 | 2.1152e-05 | 72.8967 | 0 | 0 |  | 98.1479 | 0 | 115.0105 | 7.4563 | 8.3909 | 11.005 | 10.0909 | 8.2848 | 10.3921 | 9.822 | 0.0027914 | 0 | 0 | 0 | 0 | 0 | 0 | 0 | 33.0285 | 29.7637 | 28.5131 | 0.017464 | 40.6591 | 50.2275 | 28.6269 | 30.8692 | 0.011972 | 0.011972 | 1.4379 | 13.6836 | 0.01194 | 0.010724 | 0.012338 | 0.012531
23 | 2046 | 0.081377 | 0.081808 | 0.066094 | 0.063053 | 0 | 0 | 0 | 0 | 2.1206e-05 | 75.1775 | 0 | 0 |  | 98.1479 | 0 | 115.0105 | 7.5135 | 8.4413 | 11.0414 | 10.1321 | 8.3352 | 10.4321 | 9.8646 | 0.0027979 | 0 | 0 | 0 | 0 | 0 | 0 | 0 | 33.2416 | 29.9953 | 28.7365 | 0.017567 | 40.9214 | 50.4344 | 28.8116 | 31.0683 | 0.011972 | 0.011972 | 1.4379 | 13.6836 | 0.010994 | 0.0097701 | 0.011288 | 0.011436
24 | 2047 | 0.082246 | 0.082716 | 0.067267 | 0.064213 | 0 | 0 | 0 | 0 | 2.126e-05 | 77.5296 | 0 | 0 |  | 98.1479 | 0 | 115.0105 | 7.5711 | 8.4921 | 11.0779 | 10.1734 | 8.386 | 10.4722 | 9.9075 | 0.0028043 | 0 | 0 | 0 | 0 | 0 | 0 | 0 | 33.456 | 30.2286 | 28.9616 | 0.017671 | 41.1854 | 50.6422 | 28.9975 | 31.2687 | 0.011972 | 0.011972 | 1.4379 | 13.6836 | 0.010123 | 0.0089009 | 0.010328 | 0.010436
25 | 2048 | 0.083152 | 0.083662 | 0.068493 | 0.065427 | 0 | 0 | 0 | 0 | 2.1313e-05 | 79.9554 | 0 | 0 |  | 98.1479 | 0 | 115.0105 | 7.6292 | 8.5431 | 11.1145 | 10.2149 | 8.437 | 10.5124 | 9.9506 | 0.0028109 | 0 | 0 | 0 | 0 | 0 | 0 | 0 | 33.6719 | 30.4638 | 29.1885 | 0.017775 | 41.4511 | 50.8508 | 29.1845 | 31.4705 | 0.011972 | 0.011972 | 1.4379 | 13.6836 | 0.0093207 | 0.008109 | 0.0094499 | 0.0095241
2025, 2025$ | [5 empty] | Shifted year |  |  |  | Shifted year |  |  | Shifted year | Shifted year | [10 empty] | Shifted year | Shifted year
1 | 2025 | 0.075905 | 0.074502 | 0.053683 | 0.051111 | 0.0039357 | 0.003054 | 0.0026571 | 0.0015144 | 0.0015201 | 41.9059 | 0 | 14.8032 |  | 103.3749 | 0 | 121.1355 | 6.413 | 7.5152 | 10.5261 | 9.473 | 7.4038 | 9.8138 | 9.1625 | 0.0012425 | 0.19966 | 0.19966 | 0.36897 | 0.31358 | 0.19966 | 0.36897 | 0.32321 | 28.8202 | 26.196 | 25.0076 | 0.015081 | 35.4785 | 46.971 | 24.9794 | 26.936 | 0.01261 | 0.01261 | 1.5145 | 8.9363 | 0.059142 | 0.065468 | 0.060335 | 0.071736
2 | 2026 | 0.076709 | 0.073336 | 0.054855 | 0.049852 | 0.0067191 | 0.0056695 | 0.003775 | 0.0022868 | 0.0023401 | 46.1527 | 0 | 10.9313 |  | 103.3749 | 0 | 121.1355 | 6.5408 | 7.638 | 10.6378 | 9.5886 | 7.5265 | 9.9281 | 9.2791 | 0.0022015 | 0.30707 | 0.30707 | 0.56726 | 0.48213 | 0.30707 | 0.56726 | 0.49694 | 29.8725 | 26.1934 | 25.0253 | 0.015429 | 36.7739 | 48.0232 | 25.8915 | 27.9195 | 0.01261 | 0.01261 | 1.5145 | 9.3741 | 0.054258 | 0.062981 | 0.055373 | 0.067341
3 | 2027 | 0.077199 | 0.071424 | 0.056325 | 0.048991 | 0.0079011 | 0.0069885 | 0.0041802 | 0.0027656 | 0.0028279 | 51.1789 | 0 | 13.7904 |  | 103.3749 | 0 | 121.1355 | 6.6173 | 7.7082 | 10.6942 | 9.6499 | 7.5967 | 9.9882 | 9.3419 | 0.002791 | 0.37095 | 0.37095 | 0.68505 | 0.58229 | 0.37095 | 0.68505 | 0.60016 | 30.2283 | 26.5703 | 25.3903 | 0.015844 | 37.212 | 48.3791 | 26.1999 | 28.2521 | 0.01261 | 0.01261 | 1.5145 | 9.8351 | 0.048883 | 0.059081 | 0.054464 | 0.066616
4 | 2028 | 0.074163 | 0.07382 | 0.053805 | 0.05222 | 0.008136 | 0.0072107 | 0.004639 | 0.0030258 | 0.0025346 | 55.7217 | 0 | 11.8066 |  | 103.3749 | 0 | 121.1355 | 6.7961 | 7.8835 | 10.8615 | 9.8201 | 7.7721 | 10.1571 | 9.5125 | 0.0028151 | 0.33216 | 0.33216 | 0.61252 | 0.5208 | 0.33216 | 0.61252 | 0.53674 | 30.7924 | 27.1375 | 25.9471 | 0.016268 | 37.9063 | 48.9431 | 26.6887 | 28.7792 | 0.01261 | 0.01261 | 1.5145 | 10.3172 | 0.049264 | 0.052727 | 0.054868 | 0.059022
5 | 2029 | 0.075469 | 0.075972 | 0.055053 | 0.053265 | 0.0080499 | 0.0071476 | 0.0046701 | 0.0030209 | 0.002265 | 62.21 | 0 | 8.041 |  | 103.3749 | 0 | 121.1355 | 6.9547 | 8.0379 | 11.0067 | 9.9685 | 7.9266 | 10.3044 | 9.6617 | 0.0028298 | 0.29651 | 0.29651 | 0.54572 | 0.46419 | 0.29651 | 0.54572 | 0.47837 | 31.0599 | 27.4027 | 26.2095 | 0.016484 | 38.2356 | 49.2106 | 26.9206 | 29.0292 | 0.01261 | 0.01261 | 1.5145 | 10.8186 | 0.046918 | 0.048016 | 0.05033 | 0.053094
6 | 2030 | 0.079501 | 0.079767 | 0.060081 | 0.058059 | 0.0080013 | 0.0069001 | 0.0047352 | 0.0028986 | 0.0016175 | 59.9224 | 0 | 5.0569 |  | 103.3749 | 0 | 121.1355 | 7.0323 | 8.1097 | 11.0657 | 10.0321 | 7.9984 | 10.3668 | 9.7267 | 0.0028312 | 0.21093 | 0.21093 | 0.38565 | 0.32849 | 0.21093 | 0.38565 | 0.33843 | 31.5788 | 27.9078 | 26.7105 | 0.01684 | 38.8744 | 49.7295 | 27.3703 | 29.5142 | 0.01261 | 0.01261 | 1.5145 | 11.3479 | 0.043396 | 0.045643 | 0.049936 | 0.051841
7 | 2031 | 0.080492 | 0.08068 | 0.061223 | 0.058408 | 0.0078447 | 0.0065114 | 0.0047508 | 0.0027616 | 0.0010059 | 62.0433 | 0 | 2.1531 |  | 103.3749 | 0 | 121.1355 | 7.0561 | 8.1267 | 11.0678 | 10.0395 | 8.0153 | 10.373 | 9.7358 | 0.0028324 | 0.1301 | 0.1301 | 0.23459 | 0.20041 | 0.1301 | 0.23459 | 0.20635 | 31.8527 | 28.1866 | 26.9836 | 0.01699 | 39.2116 | 50.0034 | 27.6078 | 29.7702 | 0.01261 | 0.01261 | 1.5145 | 11.9036 | 0.039658 | 0.042379 | 0.044262 | 0.047003
8 | 2032 | 0.083658 | 0.07935 | 0.06473 | 0.056614 | 0.0071245 | 0.0063675 | 0.0042999 | 0.002843 | 0.00071388 | 64.2731 | 0 | 2.7781 |  | 103.3749 | 0 | 121.1355 | 7.1421 | 8.2079 | 11.1384 | 10.1139 | 8.0965 | 10.4463 | 9.8112 | 0.0028385 | 0.091509 | 0.091509 | 0.16275 | 0.13944 | 0.091509 | 0.16275 | 0.14349 | 32.1879 | 28.5238 | 27.3147 | 0.017201 | 39.6242 | 50.3386 | 27.8983 | 30.0835 | 0.01261 | 0.01261 | 1.5145 | 12.4866 | 0.03584 | 0.040045 | 0.038183 | 0.043091
9 | 2033 | 0.078317 | 0.075915 | 0.059922 | 0.054533 | 0.0065425 | 0.0059409 | 0.0040127 | 0.0026417 | 0.00044665 | 61.986 | 0 | 3.2462 |  | 103.3749 | 0 | 121.1355 | 7.2259 | 8.2866 | 11.2056 | 10.1851 | 8.1752 | 10.5164 | 9.8837 | 0.0028455 | 0.056184 | 0.056184 | 0.097306 | 0.083853 | 0.056184 | 0.097306 | 0.086192 | 32.341 | 28.7138 | 27.4902 | 0.017254 | 39.8128 | 50.4918 | 28.031 | 30.2266 | 0.01261 | 0.01261 | 1.5145 | 13.098 | 0.033236 | 0.035767 | 0.037578 | 0.04017
10 | 2034 | 0.078381 | 0.078439 | 0.059531 | 0.056931 | 0.0054489 | 0.0049298 | 0.0033908 | 0.0022242 | 0.00021356 | 73.0015 | 0 | 3.0388 |  | 103.3749 | 0 | 121.1355 | 7.261 | 8.3155 | 11.2209 | 10.2053 | 8.204 | 10.5355 | 9.9054 | 0.0028555 | 0.025369 | 0.025369 | 0.040812 | 0.03576 | 0.025369 | 0.040812 | 0.036638 | 32.4785 | 28.8634 | 27.6334 | 0.017315 | 39.9821 | 50.6293 | 28.1502 | 30.3551 | 0.01261 | 0.01261 | 1.5145 | 13.7395 | 0.031412 | 0.032105 | 0.034819 | 0.035654
11 | 2035 | 0.079869 | 0.079937 | 0.06115 | 0.058144 | 0.0038034 | 0.0034432 | 0.002406 | 0.0015559 | 4.6405e-05 | 56.421 | 0 | 0.69066 |  | 103.3749 | 0 | 121.1355 | 7.2758 | 8.3238 | 11.2149 | 10.2043 | 8.2122 | 10.5335 | 9.9061 | 0.0028631 | 0.0032699 | 0.0032699 | 0.0013937 | 0.0020075 | 0.0032699 | 0.0013937 | 0.0019008 | 32.6209 | 29.0113 | 27.7775 | 0.017342 | 40.1572 | 50.7716 | 28.2736 | 30.4882 | 0.01261 | 0.01261 | 1.5145 | 14.4123 | 0.028709 | 0.028679 | 0.031606 | 0.032941
12 | 2036 | 0.079928 | 0.080025 | 0.061385 | 0.058358 | 0 | 0 | 0 | 0 | 2.1724e-05 | 58.1863 | 0 | 0 |  | 103.3749 | 0 | 121.1355 | 7.3315 | 8.3738 | 11.2519 | 10.246 | 8.2622 | 10.574 | 9.9492 | 0.0028711 | 0 | 0 | 0 | 0 | 0 | 0 | 0 | 32.8313 | 29.237 | 27.995 | 0.017444 | 40.4163 | 50.9808 | 28.456 | 30.6848 | 0.01261 | 0.01261 | 1.5145 | 14.4123 | 0.026434 | 0.026127 | 0.028918 | 0.030062
13 | 2037 | 0.080115 | 0.080245 | 0.06176 | 0.058713 | 0 | 0 | 0 | 0 | 2.1767e-05 | 60.0069 | 0 | 0 |  | 103.3749 | 0 | 121.1355 | 7.3878 | 8.4242 | 11.2891 | 10.2878 | 8.3125 | 10.6146 | 9.9924 | 0.0028768 | 0 | 0 | 0 | 0 | 0 | 0 | 0 | 33.0431 | 29.4644 | 28.2143 | 0.017547 | 40.677 | 51.1908 | 28.6396 | 30.8828 | 0.01261 | 0.01261 | 1.5145 | 14.4123 | 0.02434 | 0.023803 | 0.026459 | 0.027434
14 | 2038 | 0.080417 | 0.080579 | 0.062262 | 0.059195 | 0 | 0 | 0 | 0 | 2.1821e-05 | 61.8844 | 0 | 0 |  | 103.3749 | 0 | 121.1355 | 7.4444 | 8.4748 | 11.3264 | 10.3297 | 8.3631 | 10.6554 | 10.0358 | 0.0028839 | 0 | 0 | 0 | 0 | 0 | 0 | 0 | 33.2563 | 29.6936 | 28.4353 | 0.017651 | 40.9395 | 51.4017 | 28.8243 | 31.082 | 0.01261 | 0.01261 | 1.5145 | 14.4123 | 0.022412 | 0.021685 | 0.024208 | 0.025036
15 | 2039 | 0.080821 | 0.081016 | 0.062877 | 0.059791 | 0 | 0 | 0 | 0 | 2.1888e-05 | 63.8206 | 0 | 0 |  | 103.3749 | 0 | 121.1355 | 7.5015 | 8.5257 | 11.3639 | 10.3719 | 8.414 | 10.6964 | 10.0794 | 0.0028927 | 0 | 0 | 0 | 0 | 0 | 0 | 0 | 33.4708 | 29.9246 | 28.6581 | 0.017755 | 41.2036 | 51.6134 | 29.0103 | 31.2826 | 0.01261 | 0.01261 | 1.5145 | 14.4123 | 0.020636 | 0.019756 | 0.02215 | 0.022848
16 | 2040 | 0.081315 | 0.081544 | 0.063595 | 0.06049 | 0 | 0 | 0 | 0 | 2.1943e-05 | 65.8175 | 0 | 0 |  | 103.3749 | 0 | 121.1355 | 7.5591 | 8.577 | 11.4014 | 10.4142 | 8.4652 | 10.7375 | 10.1232 | 0.0028994 | 0 | 0 | 0 | 0 | 0 | 0 | 0 | 33.6868 | 30.1574 | 28.8826 | 0.01786 | 41.4694 | 51.8261 | 29.1974 | 31.4844 | 0.01261 | 0.01261 | 1.5145 | 14.4123 | 0.019001 | 0.017998 | 0.020266 | 0.020851
17 | 2041 | 0.081889 | 0.082154 | 0.064406 | 0.061283 | 0 | 0 | 0 | 0 | 2.1999e-05 | 67.8768 | 0 | 0 |  | 103.3749 | 0 | 121.1355 | 7.617 | 8.6285 | 11.4391 | 10.4567 | 8.5168 | 10.7788 | 10.1672 | 0.0029062 | 0 | 0 | 0 | 0 | 0 | 0 | 0 | 33.9041 | 30.392 | 29.1088 | 0.017966 | 41.7369 | 52.0396 | 29.3858 | 31.6875 | 0.01261 | 0.01261 | 1.5145 | 14.4123 | 0.017495 | 0.016397 | 0.018542 | 0.019029
18 | 2042 | 0.082536 | 0.082837 | 0.065302 | 0.062162 | 0 | 0 | 0 | 0 | 2.2054e-05 | 70.0005 | 0 | 0 |  | 103.3749 | 0 | 121.1355 | 7.6754 | 8.6803 | 11.4769 | 10.4993 | 8.5686 | 10.8203 | 10.2114 | 0.0029129 | 0 | 0 | 0 | 0 | 0 | 0 | 0 | 34.1228 | 30.6285 | 29.3368 | 0.018072 | 42.0062 | 52.254 | 29.5754 | 31.8919 | 0.01261 | 0.01261 | 1.5145 | 14.4123 | 0.016109 | 0.014938 | 0.016965 | 0.017365
19 | 2043 | 0.083248 | 0.083585 | 0.066277 | 0.06312 | 0 | 0 | 0 | 0 | 2.211e-05 | 72.1907 | 0 | 0 |  | 103.3749 | 0 | 121.1355 | 7.7343 | 8.7325 | 11.5149 | 10.5421 | 8.6207 | 10.8619 | 10.2557 | 0.0029197 | 0 | 0 | 0 | 0 | 0 | 0 | 0 | 34.3429 | 30.8667 | 29.5666 | 0.018179 | 42.2772 | 52.4692 | 29.7662 | 32.0976 | 0.01261 | 0.01261 | 1.5145 | 14.4123 | 0.014833 | 0.013609 | 0.015523 | 0.015848
20 | 2044 | 0.084018 | 0.084393 | 0.067324 | 0.06415 | 0 | 0 | 0 | 0 | 2.2166e-05 | 74.4494 | 0 | 0 |  | 103.3749 | 0 | 121.1355 | 7.7936 | 8.785 | 11.5529 | 10.5851 | 8.6732 | 10.9036 | 10.3003 | 0.0029264 | 0 | 0 | 0 | 0 | 0 | 0 | 0 | 34.5645 | 31.1069 | 29.7982 | 0.018286 | 42.5499 | 52.6854 | 29.9582 | 32.3047 | 0.01261 | 0.01261 | 1.5145 | 14.4123 | 0.013658 | 0.012398 | 0.014202 | 0.014462
21 | 2045 | 0.08484 | 0.085255 | 0.068437 | 0.065249 | 0 | 0 | 0 | 0 | 2.2222e-05 | 76.7788 | 0 | 0 |  | 103.3749 | 0 | 121.1355 | 7.8534 | 8.8378 | 11.5911 | 10.6283 | 8.726 | 10.9456 | 10.345 | 0.0029332 | 0 | 0 | 0 | 0 | 0 | 0 | 0 | 34.7875 | 31.3488 | 30.0316 | 0.018394 | 42.8244 | 52.9024 | 30.1515 | 32.5131 | 0.01261 | 0.01261 | 1.5145 | 14.4123 | 0.012576 | 0.011295 | 0.012995 | 0.013198
22 | 2046 | 0.085711 | 0.086165 | 0.069614 | 0.066411 | 0 | 0 | 0 | 0 | 2.2279e-05 | 79.1811 | 0 | 0 |  | 103.3749 | 0 | 121.1355 | 7.9136 | 8.8909 | 11.6294 | 10.6717 | 8.7791 | 10.9876 | 10.39 | 0.00294 | 0 | 0 | 0 | 0 | 0 | 0 | 0 | 35.0119 | 31.5927 | 30.2669 | 0.018503 | 43.1007 | 53.1204 | 30.346 | 32.7229 | 0.01261 | 0.01261 | 1.5145 | 14.4123 | 0.011579 | 0.01029 | 0.011889 | 0.012045
23 | 2047 | 0.086626 | 0.087121 | 0.070849 | 0.067633 | 0 | 0 | 0 | 0 | 2.2335e-05 | 81.6585 | 0 | 0 |  | 103.3749 | 0 | 121.1355 | 7.9743 | 8.9443 | 11.6678 | 10.7152 | 8.8326 | 11.0299 | 10.4351 | 0.0029469 | 0 | 0 | 0 | 0 | 0 | 0 | 0 | 35.2378 | 31.8385 | 30.504 | 0.018612 | 43.3787 | 53.3392 | 30.5417 | 32.934 | 0.01261 | 0.01261 | 1.5145 | 14.4123 | 0.010662 | 0.0093749 | 0.010878 | 0.010992
24 | 2048 | 0.087581 | 0.088117 | 0.07214 | 0.068911 | 0 | 0 | 0 | 0 | 2.2392e-05 | 84.2135 | 0 | 0 |  | 103.3749 | 0 | 121.1355 | 8.0355 | 8.9981 | 11.7064 | 10.7589 | 8.8863 | 11.0723 | 10.4805 | 0.0029537 | 0 | 0 | 0 | 0 | 0 | 0 | 0 | 35.4651 | 32.0862 | 30.7429 | 0.018722 | 43.6586 | 53.5589 | 30.7388 | 33.1464 | 0.01261 | 0.01261 | 1.5145 | 14.4123 | 0.0098171 | 0.0085409 | 0.0099531 | 0.010031
25 | 2049 | 0.088573 | 0.089152 | 0.073484 | 0.070244 | 0 | 0 | 0 | 0 | 2.2449e-05 | 86.8484 | 0 | 0 |  | 103.3749 | 0 | 121.1355 | 8.0971 | 9.0521 | 11.7451 | 10.8028 | 8.9404 | 11.1149 | 10.526 | 0.0029606 | 0 | 0 | 0 | 0 | 0 | 0 | 0 | 35.6939 | 32.3358 | 30.9837 | 0.018832 | 43.9402 | 53.7796 | 30.9371 | 33.3603 | 0.01261 | 0.01261 | 1.5145 | 14.4123 | 0.0090393 | 0.007781 | 0.0091066 | 0.0091546
2026, 2026$ | [5 empty] | Shifted year |  |  |  | Shifted year |  |  | Shifted year | Shifted year | [10 empty] | Shifted year | Shifted year
1 | 2026 | 0.080795 | 0.077241 | 0.057776 | 0.052507 | 0.0041453 | 0.0032166 | 0.0027986 | 0.0015951 | 0.0016011 | 48.6107 | 0 | 15.5915 |  | 108.8802 | 0 | 127.5867 | 6.8891 | 8.0447 | 11.2043 | 10.0993 | 7.9274 | 10.4569 | 9.7732 | 0.0013087 | 0.21029 | 0.21029 | 0.38862 | 0.33028 | 0.21029 | 0.38862 | 0.34043 | 31.4634 | 27.5884 | 26.358 | 0.016251 | 38.7323 | 50.5808 | 27.2703 | 29.4063 | 0.013281 | 0.013281 | 1.5952 | 9.8734 | 0.057148 | 0.066335 | 0.058322 | 0.070927
2 | 2027 | 0.08131 | 0.075227 | 0.059325 | 0.0516 | 0.0070769 | 0.0059714 | 0.003976 | 0.0024085 | 0.0024647 | 53.9045 | 0 | 11.5134 |  | 108.8802 | 0 | 127.5867 | 6.9697 | 8.1187 | 11.2637 | 10.1639 | 8.0013 | 10.5201 | 9.8394 | 0.0023188 | 0.32342 | 0.32342 | 0.59747 | 0.50781 | 0.32342 | 0.59747 | 0.5234 | 31.8382 | 27.9853 | 26.7425 | 0.016688 | 39.1937 | 50.9556 | 27.5952 | 29.7566 | 0.013281 | 0.013281 | 1.5952 | 10.3588 | 0.051486 | 0.062227 | 0.057364 | 0.070164
3 | 2028 | 0.078112 | 0.077752 | 0.056671 | 0.055001 | 0.0083219 | 0.0073607 | 0.0044029 | 0.0029129 | 0.0029785 | 58.6892 | 0 | 14.5248 |  | 108.8802 | 0 | 127.5867 | 7.1581 | 8.3033 | 11.4399 | 10.3431 | 8.186 | 10.6981 | 10.0191 | 0.0029397 | 0.39071 | 0.39071 | 0.72153 | 0.6133 | 0.39071 | 0.72153 | 0.63212 | 32.4322 | 28.5828 | 27.3289 | 0.017134 | 39.925 | 51.5496 | 28.1101 | 30.3119 | 0.013281 | 0.013281 | 1.5952 | 10.8666 | 0.051887 | 0.055535 | 0.05779 | 0.062166
4 | 2029 | 0.079488 | 0.080018 | 0.057985 | 0.056102 | 0.0085693 | 0.0075947 | 0.0048861 | 0.0031869 | 0.0026696 | 65.523 | 0 | 12.4354 |  | 108.8802 | 0 | 127.5867 | 7.3251 | 8.4659 | 11.5929 | 10.4994 | 8.3487 | 10.8531 | 10.1763 | 0.002965 | 0.34985 | 0.34985 | 0.64514 | 0.54853 | 0.34985 | 0.64514 | 0.56533 | 32.714 | 28.862 | 27.6053 | 0.017362 | 40.2719 | 51.8314 | 28.3543 | 30.5752 | 0.013281 | 0.013281 | 1.5952 | 11.3948 | 0.049417 | 0.050573 | 0.05301 | 0.055921
5 | 2030 | 0.083735 | 0.084015 | 0.06328 | 0.061151 | 0.0084786 | 0.0075282 | 0.0049189 | 0.0031818 | 0.0023856 | 63.1136 | 0 | 8.4692 |  | 108.8802 | 0 | 127.5867 | 7.4068 | 8.5416 | 11.655 | 10.5664 | 8.4243 | 10.9189 | 10.2447 | 0.0029805 | 0.3123 | 0.3123 | 0.57479 | 0.48891 | 0.3123 | 0.57479 | 0.50385 | 33.2605 | 29.394 | 28.133 | 0.017737 | 40.9447 | 52.3779 | 28.828 | 31.086 | 0.013281 | 0.013281 | 1.5952 | 11.9522 | 0.045707 | 0.048074 | 0.052595 | 0.054602
6 | 2031 | 0.084778 | 0.084977 | 0.064484 | 0.061519 | 0.0084275 | 0.0072676 | 0.0049874 | 0.0030529 | 0.0017036 | 65.3475 | 0 | 5.3262 |  | 108.8802 | 0 | 127.5867 | 7.4318 | 8.5595 | 11.6573 | 10.5742 | 8.4422 | 10.9254 | 10.2543 | 0.002982 | 0.22217 | 0.22217 | 0.40619 | 0.34598 | 0.22217 | 0.40619 | 0.35645 | 33.549 | 29.6877 | 28.4207 | 0.017895 | 41.2998 | 52.6664 | 29.078 | 31.3556 | 0.013281 | 0.013281 | 1.5952 | 12.5376 | 0.04177 | 0.044636 | 0.046619 | 0.049506
7 | 2032 | 0.088113 | 0.083575 | 0.068177 | 0.059629 | 0.0082625 | 0.0068582 | 0.0050038 | 0.0029087 | 0.0010594 | 67.696 | 0 | 2.2677 |  | 108.8802 | 0 | 127.5867 | 7.5225 | 8.6451 | 11.7316 | 10.6525 | 8.5277 | 11.0026 | 10.3337 | 0.0029832 | 0.13703 | 0.13703 | 0.24709 | 0.21108 | 0.13703 | 0.24709 | 0.21734 | 33.9021 | 30.0429 | 28.7694 | 0.018117 | 41.7344 | 53.0194 | 29.384 | 31.6856 | 0.013281 | 0.013281 | 1.5952 | 13.1515 | 0.037748 | 0.042178 | 0.040216 | 0.045385
8 | 2033 | 0.082488 | 0.079958 | 0.063113 | 0.057438 | 0.0075039 | 0.0067066 | 0.0045289 | 0.0029944 | 0.0007519 | 65.2871 | 0 | 2.9261 |  | 108.8802 | 0 | 127.5867 | 7.6107 | 8.7279 | 11.8024 | 10.7276 | 8.6105 | 11.0765 | 10.41 | 0.0029897 | 0.096383 | 0.096383 | 0.17141 | 0.14687 | 0.096383 | 0.17141 | 0.15114 | 34.0634 | 30.243 | 28.9542 | 0.018173 | 41.933 | 53.1808 | 29.5238 | 31.8364 | 0.013281 | 0.013281 | 1.5952 | 13.7956 | 0.035006 | 0.037671 | 0.039579 | 0.042309
9 | 2034 | 0.082556 | 0.082617 | 0.062702 | 0.059963 | 0.0068909 | 0.0062572 | 0.0042264 | 0.0027824 | 0.00047043 | 76.8892 | 0 | 3.4191 |  | 108.8802 | 0 | 127.5867 | 7.6477 | 8.7584 | 11.8185 | 10.7488 | 8.641 | 11.0966 | 10.4329 | 0.002997 | 0.059176 | 0.059176 | 0.10249 | 0.088318 | 0.059176 | 0.10249 | 0.090782 | 34.2082 | 30.4006 | 29.105 | 0.018237 | 42.1113 | 53.3256 | 29.6494 | 31.9717 | 0.013281 | 0.013281 | 1.5952 | 14.4712 | 0.033085 | 0.033814 | 0.036674 | 0.037553
10 | 2035 | 0.084123 | 0.084194 | 0.064406 | 0.061241 | 0.0057391 | 0.0051923 | 0.0035714 | 0.0023426 | 0.00022493 | 59.4258 | 0 | 3.2007 |  | 108.8802 | 0 | 127.5867 | 7.6632 | 8.7671 | 11.8121 | 10.7478 | 8.6496 | 11.0944 | 10.4337 | 0.0030076 | 0.02672 | 0.02672 | 0.042985 | 0.037664 | 0.02672 | 0.042985 | 0.038589 | 34.3581 | 30.5563 | 29.2568 | 0.018265 | 42.2959 | 53.4755 | 29.7793 | 32.1118 | 0.013281 | 0.013281 | 1.5952 | 15.1798 | 0.030238 | 0.030206 | 0.033289 | 0.034695
11 | 2036 | 0.084184 | 0.084287 | 0.064654 | 0.061466 | 0.0040059 | 0.0036266 | 0.0025342 | 0.0016387 | 4.8876e-05 | 61.2851 | 0 | 0.72744 |  | 108.8802 | 0 | 127.5867 | 7.722 | 8.8198 | 11.8512 | 10.7916 | 8.7022 | 11.1371 | 10.479 | 0.0030155 | 0.003444 | 0.003444 | 0.0014679 | 0.0021144 | 0.003444 | 0.0014679 | 0.002002 | 34.5798 | 30.794 | 29.486 | 0.018373 | 42.5687 | 53.6958 | 29.9714 | 32.319 | 0.013281 | 0.013281 | 1.5952 | 15.1798 | 0.027842 | 0.027519 | 0.030458 | 0.031662
12 | 2037 | 0.084382 | 0.084518 | 0.065049 | 0.06184 | 0 | 0 | 0 | 0 | 2.2881e-05 | 63.2026 | 0 | 0 |  | 108.8802 | 0 | 127.5867 | 7.7812 | 8.8728 | 11.8903 | 10.8356 | 8.7552 | 11.1799 | 10.5245 | 0.003024 | 0 | 0 | 0 | 0 | 0 | 0 | 0 | 34.8029 | 31.0336 | 29.7169 | 0.018482 | 42.8433 | 53.917 | 30.1648 | 32.5275 | 0.013281 | 0.013281 | 1.5952 | 15.1798 | 0.025636 | 0.02507 | 0.027868 | 0.028895
13 | 2038 | 0.0847 | 0.08487 | 0.065578 | 0.062347 | 0 | 0 | 0 | 0 | 2.2926e-05 | 65.1801 | 0 | 0 |  | 108.8802 | 0 | 127.5867 | 7.8409 | 8.9261 | 11.9296 | 10.8798 | 8.8085 | 11.2229 | 10.5703 | 0.00303 | 0 | 0 | 0 | 0 | 0 | 0 | 0 | 35.0274 | 31.275 | 29.9497 | 0.018591 | 43.1197 | 54.1391 | 30.3594 | 32.7373 | 0.013281 | 0.013281 | 1.5952 | 15.1798 | 0.023605 | 0.02284 | 0.025498 | 0.02637
14 | 2039 | 0.085125 | 0.085331 | 0.066226 | 0.062975 | 0 | 0 | 0 | 0 | 2.2983e-05 | 67.2195 | 0 | 0 |  | 108.8802 | 0 | 127.5867 | 7.901 | 8.9798 | 11.9691 | 10.9242 | 8.8621 | 11.2661 | 10.6162 | 0.0030375 | 0 | 0 | 0 | 0 | 0 | 0 | 0 | 35.2533 | 31.5183 | 30.1843 | 0.018701 | 43.3979 | 54.3622 | 30.5552 | 32.9485 | 0.013281 | 0.013281 | 1.5952 | 15.1798 | 0.021735 | 0.020808 | 0.023329 | 0.024065
15 | 2040 | 0.085645 | 0.085887 | 0.066982 | 0.063712 | 0 | 0 | 0 | 0 | 2.3053e-05 | 69.3226 | 0 | 0 |  | 108.8802 | 0 | 127.5867 | 7.9616 | 9.0337 | 12.0086 | 10.9688 | 8.916 | 11.3094 | 10.6623 | 0.0030468 | 0 | 0 | 0 | 0 | 0 | 0 | 0 | 35.4808 | 31.7635 | 30.4207 | 0.018811 | 43.6779 | 54.5861 | 30.7524 | 33.1611 | 0.013281 | 0.013281 | 1.5952 | 15.1798 | 0.020013 | 0.018957 | 0.021345 | 0.021961
16 | 2041 | 0.086251 | 0.086529 | 0.067836 | 0.064547 | 0 | 0 | 0 | 0 | 2.3112e-05 | 71.4916 | 0 | 0 |  | 108.8802 | 0 | 127.5867 | 8.0227 | 9.088 | 12.0483 | 11.0135 | 8.9703 | 11.3529 | 10.7086 | 0.0030538 | 0 | 0 | 0 | 0 | 0 | 0 | 0 | 35.7097 | 32.0106 | 30.659 | 0.018922 | 43.9597 | 54.811 | 30.9508 | 33.375 | 0.013281 | 0.013281 | 1.5952 | 15.1798 | 0.018427 | 0.01727 | 0.01953 | 0.020042
17 | 2042 | 0.086932 | 0.087248 | 0.06878 | 0.065473 | 0 | 0 | 0 | 0 | 2.317e-05 | 73.7285 | 0 | 0 |  | 108.8802 | 0 | 127.5867 | 8.0842 | 9.1426 | 12.0881 | 11.0585 | 9.0249 | 11.3965 | 10.7552 | 0.0030609 | 0 | 0 | 0 | 0 | 0 | 0 | 0 | 35.94 | 32.2596 | 30.8992 | 0.019034 | 44.2433 | 55.0368 | 31.1504 | 33.5903 | 0.013281 | 0.013281 | 1.5952 | 15.1798 | 0.016967 | 0.015734 | 0.017869 | 0.01829
18 | 2043 | 0.087681 | 0.088037 | 0.069806 | 0.066481 | 0 | 0 | 0 | 0 | 2.3229e-05 | 76.0353 | 0 | 0 |  | 108.8802 | 0 | 127.5867 | 8.1462 | 9.1976 | 12.1281 | 11.1036 | 9.0798 | 11.4403 | 10.8019 | 0.003068 | 0 | 0 | 0 | 0 | 0 | 0 | 0 | 36.1719 | 32.5106 | 31.1412 | 0.019147 | 44.5287 | 55.2635 | 31.3514 | 33.807 | 0.013281 | 0.013281 | 1.5952 | 15.1798 | 0.015623 | 0.014334 | 0.016349 | 0.016692
19 | 2044 | 0.088492 | 0.088888 | 0.070909 | 0.067567 | 0 | 0 | 0 | 0 | 2.3288e-05 | 78.4143 | 0 | 0 |  | 108.8802 | 0 | 127.5867 | 8.2087 | 9.2528 | 12.1682 | 11.1489 | 9.1351 | 11.4843 | 10.8488 | 0.0030752 | 0 | 0 | 0 | 0 | 0 | 0 | 0 | 36.4053 | 32.7635 | 31.3852 | 0.01926 | 44.816 | 55.4912 | 31.5536 | 34.0251 | 0.013281 | 0.013281 | 1.5952 | 15.1798 | 0.014385 | 0.013059 | 0.014959 | 0.015233
20 | 2045 | 0.089359 | 0.089795 | 0.072082 | 0.068724 | 0 | 0 | 0 | 0 | 2.3347e-05 | 80.8678 | 0 | 0 |  | 108.8802 | 0 | 127.5867 | 8.2716 | 9.3084 | 12.2084 | 11.1944 | 9.1907 | 11.5285 | 10.896 | 0.0030823 | 0 | 0 | 0 | 0 | 0 | 0 | 0 | 36.6401 | 33.0184 | 31.631 | 0.019374 | 45.1051 | 55.7198 | 31.7572 | 34.2446 | 0.013281 | 0.013281 | 1.5952 | 15.1798 | 0.013245 | 0.011897 | 0.013687 | 0.013901
21 | 2046 | 0.090276 | 0.090754 | 0.073321 | 0.069948 | 0 | 0 | 0 | 0 | 2.3406e-05 | 83.398 | 0 | 0 |  | 108.8802 | 0 | 127.5867 | 8.3351 | 9.3644 | 12.2487 | 11.24 | 9.2467 | 11.5728 | 10.9433 | 0.0030894 | 0 | 0 | 0 | 0 | 0 | 0 | 0 | 36.8765 | 33.2752 | 31.8788 | 0.019488 | 45.3961 | 55.9493 | 31.9621 | 34.4656 | 0.013281 | 0.013281 | 1.5952 | 15.1798 | 0.012196 | 0.010838 | 0.012523 | 0.012686
22 | 2047 | 0.091239 | 0.09176 | 0.074622 | 0.071235 | 0 | 0 | 0 | 0 | 2.3465e-05 | 86.0073 | 0 | 0 |  | 108.8802 | 0 | 127.5867 | 8.399 | 9.4207 | 12.2892 | 11.2859 | 9.3029 | 11.6173 | 10.9909 | 0.0030966 | 0 | 0 | 0 | 0 | 0 | 0 | 0 | 37.1144 | 33.5341 | 32.1285 | 0.019603 | 45.6889 | 56.1798 | 32.1683 | 34.6879 | 0.013281 | 0.013281 | 1.5952 | 15.1798 | 0.01123 | 0.0098742 | 0.011458 | 0.011577
23 | 2048 | 0.092245 | 0.09281 | 0.075982 | 0.072581 | 0 | 0 | 0 | 0 | 2.3525e-05 | 88.6984 | 0 | 0 |  | 108.8802 | 0 | 127.5867 | 8.4634 | 9.4773 | 12.3298 | 11.3319 | 9.3596 | 11.662 | 11.0386 | 0.0031038 | 0 | 0 | 0 | 0 | 0 | 0 | 0 | 37.3538 | 33.7949 | 32.3802 | 0.019719 | 45.9837 | 56.4113 | 32.3758 | 34.9117 | 0.013281 | 0.013281 | 1.5952 | 15.1798 | 0.01034 | 0.0089957 | 0.010483 | 0.010566
24 | 2049 | 0.09329 | 0.0939 | 0.077398 | 0.073985 | 0 | 0 | 0 | 0 | 2.3584e-05 | 91.4736 | 0 | 0 |  | 108.8802 | 0 | 127.5867 | 8.5283 | 9.5342 | 12.3706 | 11.3781 | 9.4165 | 11.7068 | 11.0866 | 0.003111 | 0 | 0 | 0 | 0 | 0 | 0 | 0 | 37.5948 | 34.0579 | 32.6338 | 0.019835 | 46.2803 | 56.6436 | 32.5847 | 35.1369 | 0.013281 | 0.013281 | 1.5952 | 15.1798 | 0.0095207 | 0.0081954 | 0.0095916 | 0.0096421
25 | 2050 | 0.094371 | 0.095028 | 0.078867 | 0.075443 | 0 | 0 | 0 | 0 | 2.3644e-05 | 94.3356 | 0 | 0 |  | 108.8802 | 0 | 127.5867 | 8.5937 | 9.5915 | 12.4115 | 11.4245 | 9.4738 | 11.7518 | 11.1348 | 0.0031182 | 0 | 0 | 0 | 0 | 0 | 0 | 0 | 37.8373 | 34.3228 | 32.8894 | 0.019953 | 46.5789 | 56.877 | 32.7949 | 35.3636 | 0.013281 | 0.013281 | 1.5952 | 15.1798 | 0.0087663 | 0.0074663 | 0.0087759 | 0.0087993
CUMULATIVE AVOIDED COSTS (2024$)
2024, 2024$ | [12 empty] | Not Cumulative
1 | 2024 | 0.073117 | 0.071755 | 0.051719 | 0.04973 | 0.0036858 | 0.0028601 | 0.0024884 | 0.0014183 | 0.0014236 | 39.636 | 0 | 13.8635 | 0 | 96.8131 | 0 | 113.4463 | 5.9265 | 6.9649 | 9.7984 | 8.8073 | 6.8606 | 9.1277 | 8.515 | 0.0011637 | 0.18699 | 0.18699 | 0.34555 | 0.29368 | 0.18699 | 0.34555 | 0.3027 | 25.9393 | 24.4496 | 23.3259 | 0.013546 | 31.9321 | 42.938 | 22.4825 | 24.2434 | 0.011809 | 0.011809 | 1.4184 | 7.9825 | 0.054933 | 0.060358 | 0.053264 | 0.067147
2 | 2025 | 0.14228 | 0.13964 | 0.10064 | 0.096303 | 0.0098084 | 0.0080263 | 0.0059283 | 0.003502 | 0.0035559 | 77.8217 | 0 | 10.2374 | 0 | 191.0107 | 0 | 223.8279 | 11.7702 | 13.813 | 19.39 | 17.4393 | 13.6071 | 18.0703 | 16.864 | 0.0031697 | 0.46679 | 0.46679 | 0.86245 | 0.73301 | 0.46679 | 0.86245 | 0.75552 | 52.201 | 48.32 | 46.1135 | 0.027288 | 64.261 | 85.739 | 45.2443 | 48.7882 | 0.0233 | 0.0233 | 2.7984 | 16.1255 | 0.10882 | 0.12001 | 0.10824 | 0.13251
3 | 2026 | 0.21029 | 0.20466 | 0.14927 | 0.1405 | 0.016814 | 0.014222 | 0.0096345 | 0.005954 | 0.0060632 | 118.741 | 0 | 12.915 | 0 | 282.6636 | 0 | 331.2274 | 17.5693 | 20.5848 | 28.8216 | 25.9407 | 20.2802 | 26.8727 | 25.0909 | 0.0056443 | 0.79568 | 0.79568 | 1.4698 | 1.2493 | 0.79568 | 1.4698 | 1.2876 | 78.6861 | 71.5433 | 68.3011 | 0.040968 | 96.865 | 128.3168 | 68.1999 | 73.5418 | 0.03448 | 0.03448 | 4.1412 | 24.4367 | 0.15693 | 0.17585 | 0.15734 | 0.19222
4 | 2027 | 0.27689 | 0.26628 | 0.19786 | 0.18276 | 0.023832 | 0.020443 | 0.013636 | 0.0085642 | 0.0082497 | 162.8907 | 0 | 11.0572 | 0 | 371.8404 | 0 | 435.7255 | 23.2777 | 27.2344 | 38.0469 | 34.2652 | 26.8335 | 35.489 | 33.1497 | 0.0080727 | 1.0822 | 1.0822 | 1.9982 | 1.6985 | 1.0822 | 1.9982 | 1.7506 | 104.7628 | 94.4643 | 90.2041 | 0.054636 | 128.9661 | 170.0512 | 90.8014 | 97.9135 | 0.045358 | 0.045358 | 5.4477 | 32.9209 | 0.1991 | 0.22682 | 0.20432 | 0.24969
5 | 2028 | 0.33914 | 0.32824 | 0.24302 | 0.2266 | 0.030589 | 0.026442 | 0.017556 | 0.0111 | 0.010151 | 209.6608 | 0 | 7.5305 | 0 | 458.6081 | 0 | 537.4006 | 28.982 | 33.8514 | 47.1635 | 42.5077 | 33.357 | 44.0144 | 41.134 | 0.010448 | 1.3311 | 1.3311 | 2.4563 | 2.0882 | 1.3311 | 2.4563 | 2.1522 | 130.6083 | 117.2422 | 111.9828 | 0.06829 | 160.7827 | 211.1316 | 113.2026 | 122.0693 | 0.055942 | 0.055942 | 6.7189 | 41.5807 | 0.24045 | 0.27108 | 0.25037 | 0.29923
6 | 2029 | 0.40077 | 0.39028 | 0.28798 | 0.2701 | 0.037123 | 0.032077 | 0.021423 | 0.013467 | 0.011472 | 260.4661 | 0 | 4.7359 | 0 | 543.0317 | 0 | 636.3288 | 34.6617 | 40.4157 | 56.1524 | 50.6488 | 39.8305 | 52.4297 | 49.0245 | 0.01276 | 1.5034 | 1.5034 | 2.7712 | 2.3564 | 1.5034 | 2.7712 | 2.4286 | 155.9742 | 139.6212 | 133.3874 | 0.081752 | 192.0088 | 251.3207 | 135.1879 | 145.7768 | 0.06624 | 0.06624 | 7.9558 | 50.4159 | 0.27877 | 0.31029 | 0.29148 | 0.34259
7 | 2030 | 0.46394 | 0.45367 | 0.33572 | 0.31623 | 0.043357 | 0.037251 | 0.025198 | 0.015661 | 0.012271 | 308.0811 | 0 | 2.0164 | 0 | 625.1746 | 0 | 732.5845 | 40.2497 | 46.8597 | 64.9454 | 58.6204 | 46.1861 | 60.6673 | 56.7534 | 0.015011 | 1.6067 | 1.6067 | 2.9576 | 2.5157 | 1.6067 | 2.9576 | 2.5925 | 181.067 | 161.7971 | 154.6119 | 0.095133 | 222.8988 | 290.8364 | 156.9368 | 169.2291 | 0.07626 | 0.07626 | 9.1592 | 59.4331 | 0.31325 | 0.34656 | 0.33116 | 0.38378
8 | 2031 | 0.52618 | 0.51604 | 0.38306 | 0.36139 | 0.048865 | 0.042174 | 0.028523 | 0.017859 | 0.012823 | 356.0496 | 0 | 2.6018 | 0 | 705.0984 | 0 | 826.2399 | 45.7051 | 53.1428 | 73.5024 | 66.3824 | 52.3831 | 68.6871 | 64.2806 | 0.017205 | 1.6775 | 1.6775 | 3.0835 | 2.6235 | 1.6775 | 3.0835 | 2.7035 | 205.6938 | 183.5894 | 175.4742 | 0.10827 | 253.2151 | 329.4963 | 178.2816 | 192.2458 | 0.086009 | 0.086009 | 10.3301 | 68.6364 | 0.34391 | 0.37932 | 0.36538 | 0.42012
9 | 2032 | 0.58911 | 0.57573 | 0.43175 | 0.40398 | 0.053787 | 0.046643 | 0.031541 | 0.019847 | 0.013159 | 404.3996 | 0 | 3.0401 | 0 | 782.863 | 0 | 917.365 | 51.0778 | 59.3173 | 81.8814 | 73.9907 | 58.4738 | 76.5454 | 71.6612 | 0.019346 | 1.7198 | 1.7198 | 3.1566 | 2.6866 | 1.7198 | 3.1566 | 2.7683 | 229.9073 | 205.0467 | 196.0219 | 0.12121 | 283.0227 | 367.364 | 199.2683 | 214.8763 | 0.095495 | 0.095495 | 11.4694 | 78.0295 | 0.37087 | 0.40945 | 0.3941 | 0.45254
10 | 2033 | 0.64643 | 0.6313 | 0.47561 | 0.44389 | 0.057775 | 0.050252 | 0.034023 | 0.021475 | 0.013315 | 449.7694 | 0 | 2.8459 | 0 | 858.5268 | 0 | 1006.0285 | 56.3667 | 65.3826 | 90.0831 | 81.4456 | 64.4575 | 84.2428 | 78.8954 | 0.021436 | 1.7383 | 1.7383 | 3.1865 | 2.7127 | 1.7383 | 3.1865 | 2.7951 | 253.5789 | 226.0633 | 216.143 | 0.13384 | 312.1631 | 404.3207 | 219.7852 | 237.0003 | 0.10473 | 0.10473 | 12.578 | 87.6164 | 0.3952 | 0.43563 | 0.4216 | 0.48194
11 | 2034 | 0.70225 | 0.68716 | 0.51801 | 0.48444 | 0.060484 | 0.052704 | 0.035737 | 0.022583 | 0.013348 | 501.7583 | 0 | 0.64682 | 0 | 932.1465 | 0 | 1092.2966 | 61.5377 | 71.3046 | 98.0743 | 88.7134 | 70.3001 | 91.7458 | 85.9496 | 0.023475 | 1.7407 | 1.7407 | 3.1875 | 2.7142 | 1.7407 | 3.1875 | 2.7965 | 276.7089 | 246.6188 | 235.8225 | 0.14617 | 340.6368 | 440.377 | 239.8327 | 258.6181 | 0.11371 | 0.11371 | 13.6565 | 97.4011 | 0.41757 | 0.45849 | 0.4464 | 0.50733
12 | 2035 | 0.75759 | 0.74255 | 0.56038 | 0.52473 | 0.060484 | 0.052704 | 0.035737 | 0.022583 | 0.013363 | 540.8537 | 0 | 0 | 0 | 1003.7773 | 0 | 1176.2342 | 66.5792 | 77.0724 | 105.8453 | 95.7842 | 75.9905 | 99.0447 | 92.8138 | 0.025464 | 1.7407 | 1.7407 | 3.1875 | 2.7142 | 1.7407 | 3.1875 | 2.7965 | 299.3127 | 266.7214 | 255.0701 | 0.15819 | 368.4627 | 475.5578 | 259.4242 | 279.744 | 0.12244 | 0.12244 | 14.706 | 107.3877 | 0.43746 | 0.47836 | 0.4683 | 0.53015
13 | 2036 | 0.81148 | 0.7965 | 0.60176 | 0.56407 | 0.060484 | 0.052704 | 0.035737 | 0.022583 | 0.013378 | 580.0832 | 0 | 0 | 0 | 1073.473 | 0 | 1257.9042 | 71.5222 | 82.718 | 113.4314 | 102.6921 | 81.5609 | 106.1737 | 99.5216 | 0.027404 | 1.7407 | 1.7407 | 3.1875 | 2.7142 | 1.7407 | 3.1875 | 2.7965 | 321.4477 | 286.4331 | 273.9445 | 0.16995 | 395.7115 | 509.9293 | 278.6093 | 300.4319 | 0.13094 | 0.13094 | 15.7271 | 117.1046 | 0.45528 | 0.49598 | 0.4878 | 0.55042
14 | 2037 | 0.86404 | 0.84914 | 0.64228 | 0.60259 | 0.060484 | 0.052704 | 0.035737 | 0.022583 | 0.013392 | 619.4471 | 0 | 0 | 0 | 1141.2859 | 0 | 1337.3678 | 76.3685 | 88.2442 | 120.837 | 109.4408 | 87.0139 | 113.1367 | 106.0765 | 0.029296 | 1.7407 | 1.7407 | 3.1875 | 2.7142 | 1.7407 | 3.1875 | 2.7965 | 343.1236 | 305.7614 | 292.4528 | 0.18146 | 422.3953 | 543.5099 | 297.3966 | 320.6907 | 0.13922 | 0.13922 | 16.7206 | 126.5589 | 0.47125 | 0.51159 | 0.50516 | 0.56842
15 | 2038 | 0.91536 | 0.90058 | 0.68202 | 0.64037 | 0.060484 | 0.052704 | 0.035737 | 0.022583 | 0.013406 | 658.9459 | 0 | 0 | 0 | 1207.2667 | 0 | 1414.6847 | 81.12 | 93.6534 | 128.0663 | 116.0339 | 92.3518 | 119.9378 | 112.482 | 0.031142 | 1.7407 | 1.7407 | 3.1875 | 2.7142 | 1.7407 | 3.1875 | 2.7965 | 364.35 | 324.7139 | 310.6022 | 0.19272 | 448.5256 | 576.318 | 315.7942 | 340.5293 | 0.14727 | 0.14727 | 17.6872 | 135.7578 | 0.48556 | 0.52543 | 0.52061 | 0.5844
16 | 2039 | 0.96556 | 0.95089 | 0.72107 | 0.6775 | 0.060484 | 0.052704 | 0.035737 | 0.022583 | 0.01342 | 698.5801 | 0 | 0 | 0 | 1271.4651 | 0 | 1489.9129 | 85.7787 | 98.9481 | 135.1235 | 122.4751 | 97.5771 | 126.5805 | 118.7416 | 0.032943 | 1.7407 | 1.7407 | 3.1875 | 2.7142 | 1.7407 | 3.1875 | 2.7965 | 385.1362 | 343.2979 | 328.3996 | 0.20375 | 474.1141 | 608.3712 | 333.8103 | 359.9566 | 0.1551 | 0.1551 | 18.6278 | 144.7082 | 0.49837 | 0.5377 | 0.53436 | 0.59859
17 | 2040 | 1.0147 | 1.0002 | 0.75949 | 0.71405 | 0.060484 | 0.052704 | 0.035737 | 0.022583 | 0.013433 | 738.3502 | 0 | 0 | 0 | 1333.9292 | 0 | 1563.1087 | 90.3462 | 104.1307 | 142.0128 | 128.7678 | 102.6922 | 133.0686 | 124.8585 | 0.034699 | 1.7407 | 1.7407 | 3.1875 | 2.7142 | 1.7407 | 3.1875 | 2.7965 | 405.4914 | 361.5204 | 345.8518 | 0.21454 | 499.1719 | 639.687 | 351.4528 | 378.9809 | 0.16272 | 0.16272 | 19.5429 | 153.4168 | 0.50985 | 0.54858 | 0.54661 | 0.61119
18 | 2041 | 1.0628 | 1.0485 | 0.79736 | 0.75008 | 0.060484 | 0.052704 | 0.035737 | 0.022583 | 0.013446 | 778.2565 | 0 | 0 | 0 | 1394.7057 | 0 | 1634.3271 | 94.8244 | 109.2036 | 148.7381 | 134.9155 | 107.6994 | 139.4058 | 130.836 | 0.036411 | 1.7407 | 1.7407 | 3.1875 | 2.7142 | 1.7407 | 3.1875 | 2.7965 | 425.4244 | 379.3886 | 362.9656 | 0.2251 | 523.71 | 670.2823 | 368.7294 | 397.6108 | 0.17013 | 0.17013 | 20.4333 | 161.8901 | 0.52014 | 0.55822 | 0.55751 | 0.62237
19 | 2042 | 1.11 | 1.0958 | 0.83471 | 0.78564 | 0.060484 | 0.052704 | 0.035737 | 0.022583 | 0.013459 | 818.2997 | 0 | 0 | 0 | 1453.8404 | 0 | 1703.6216 | 99.2151 | 114.1691 | 155.3034 | 140.9216 | 112.601 | 145.5954 | 136.6773 | 0.038081 | 1.7407 | 1.7407 | 3.1875 | 2.7142 | 1.7407 | 3.1875 | 2.7965 | 444.9441 | 396.9094 | 379.7474 | 0.23544 | 547.7393 | 700.1737 | 385.6477 | 415.8542 | 0.17734 | 0.17734 | 21.2997 | 170.1345 | 0.52935 | 0.56676 | 0.56721 | 0.63231
20 | 2043 | 1.1564 | 1.1424 | 0.8716 | 0.82077 | 0.060484 | 0.052704 | 0.035737 | 0.022583 | 0.013471 | 858.4801 | 0 | 0 | 0 | 1511.3775 | 0 | 1771.044 | 103.5199 | 119.0295 | 161.7124 | 146.7892 | 117.3992 | 151.641 | 142.3855 | 0.03971 | 1.7407 | 1.7407 | 3.1875 | 2.7142 | 1.7407 | 3.1875 | 2.7965 | 464.0589 | 414.0894 | 396.2038 | 0.24556 | 571.2702 | 729.3774 | 402.2152 | 433.7194 | 0.18436 | 0.18436 | 22.1426 | 178.1562 | 0.53761 | 0.57434 | 0.57585 | 0.64113
21 | 2044 | 1.2019 | 1.1881 | 0.90806 | 0.85551 | 0.060484 | 0.052704 | 0.035737 | 0.022583 | 0.013483 | 898.7983 | 0 | 0 | 0 | 1567.3602 | 0 | 1836.645 | 107.7406 | 123.787 | 167.9689 | 152.5216 | 122.0961 | 157.5459 | 147.9637 | 0.041299 | 1.7407 | 1.7407 | 3.1875 | 2.7142 | 1.7407 | 3.1875 | 2.7965 | 482.7773 | 430.9353 | 412.3411 | 0.25546 | 594.3131 | 757.9092 | 418.4391 | 451.214 | 0.19119 | 0.19119 | 22.9628 | 185.9612 | 0.54501 | 0.58105 | 0.58355 | 0.64896
22 | 2045 | 1.2466 | 1.233 | 0.94412 | 0.88989 | 0.060484 | 0.052704 | 0.035737 | 0.022583 | 0.013495 | 939.2546 | 0 | 0 | 0 | 1621.8305 | 0 | 1900.4738 | 111.8787 | 128.4438 | 174.0765 | 158.1219 | 126.6941 | 163.3133 | 153.4147 | 0.042848 | 1.7407 | 1.7407 | 3.1875 | 2.7142 | 1.7407 | 3.1875 | 2.7965 | 501.1076 | 447.4537 | 428.1654 | 0.26516 | 616.8782 | 785.7846 | 434.3265 | 468.3459 | 0.19783 | 0.19783 | 23.7608 | 193.5553 | 0.55163 | 0.587 | 0.59039 | 0.65592
23 | 2046 | 1.2905 | 1.2772 | 0.97981 | 0.92394 | 0.060484 | 0.052704 | 0.035737 | 0.022583 | 0.013506 | 979.8496 | 0 | 0 | 0 | 1674.8293 | 0 | 1962.5782 | 115.9359 | 133.0021 | 180.0387 | 163.5931 | 131.195 | 168.9465 | 158.7415 | 0.044359 | 1.7407 | 1.7407 | 3.1875 | 2.7142 | 1.7407 | 3.1875 | 2.7965 | 519.0577 | 463.6508 | 443.6828 | 0.27464 | 638.9753 | 813.0186 | 449.8844 | 485.1224 | 0.2043 | 0.2043 | 24.5373 | 200.9443 | 0.55757 | 0.59228 | 0.59649 | 0.66209
24 | 2047 | 1.3337 | 1.3206 | 1.0152 | 0.95768 | 0.060484 | 0.052704 | 0.035737 | 0.022583 | 0.013518 | 1020.5838 | 0 | 0 | 0 | 1726.3963 | 0 | 2023.0049 | 119.9138 | 137.4638 | 185.8591 | 168.9382 | 135.601 | 174.4486 | 163.9469 | 0.045832 | 1.7407 | 1.7407 | 3.1875 | 2.7142 | 1.7407 | 3.1875 | 2.7965 | 536.6355 | 479.5329 | 458.8992 | 0.28393 | 660.6142 | 839.6261 | 465.1197 | 501.551 | 0.21059 | 0.21059 | 25.2928 | 208.1337 | 0.56289 | 0.59696 | 0.60191 | 0.66757
25 | 2048 | 1.3763 | 1.3634 | 1.0502 | 0.99113 | 0.060484 | 0.052704 | 0.035737 | 0.022583 | 0.013528 | 1061.4576 | 0 | 0 | 0 | 1776.5703 | 0 | 2081.7991 | 123.8138 | 141.8311 | 191.5409 | 174.1602 | 139.914 | 179.8226 | 169.0337 | 0.047269 | 1.7407 | 1.7407 | 3.1875 | 2.7142 | 1.7407 | 3.1875 | 2.7965 | 553.8488 | 495.1063 | 473.8206 | 0.29301 | 681.8043 | 865.6214 | 480.0391 | 517.639 | 0.21671 | 0.21671 | 26.0279 | 215.1288 | 0.56765 | 0.6011 | 0.60675 | 0.67244
2025, 2024$
1 | 2025 | 0.07285 | 0.071503 | 0.051522 | 0.049054 | 0.0037773 | 0.0029311 | 0.0025501 | 0.0014535 | 0.0014589 | 40.2192 | 0 | 14.2074 | 0 | 99.2142 | 0 | 116.26 | 6.1549 | 7.2127 | 10.1025 | 9.0918 | 7.1058 | 9.4188 | 8.7937 | 0.0011925 | 0.19162 | 0.19162 | 0.35412 | 0.30096 | 0.19162 | 0.35412 | 0.3102 | 27.6603 | 25.1417 | 24.0011 | 0.014474 | 34.0506 | 45.0805 | 23.9741 | 25.8519 | 0.012102 | 0.012102 | 1.4536 | 8.5766 | 0.056761 | 0.062833 | 0.057907 | 0.068849
2 | 2026 | 0.14448 | 0.13999 | 0.10275 | 0.095606 | 0.010052 | 0.0082254 | 0.0060753 | 0.0035889 | 0.0036441 | 83.3178 | 0 | 10.4913 | 0 | 195.7481 | 0 | 229.3792 | 12.2628 | 14.3452 | 20.0363 | 18.0459 | 14.1342 | 18.69 | 17.4587 | 0.0032484 | 0.47837 | 0.47837 | 0.88384 | 0.75119 | 0.47837 | 0.88384 | 0.77426 | 55.5559 | 49.6017 | 47.3703 | 0.028883 | 68.391 | 89.9257 | 48.1521 | 51.9237 | 0.023878 | 0.023878 | 2.8678 | 17.3304 | 0.10743 | 0.12165 | 0.10962 | 0.13173
3 | 2027 | 0.21463 | 0.20488 | 0.15392 | 0.14012 | 0.017231 | 0.014575 | 0.0098734 | 0.0061017 | 0.0062136 | 129.8187 | 0 | 13.2353 | 0 | 289.6742 | 0 | 339.4425 | 18.2752 | 21.3489 | 29.753 | 26.8137 | 21.0366 | 27.7652 | 25.9467 | 0.0057843 | 0.81541 | 0.81541 | 1.5063 | 1.2803 | 0.81541 | 1.5063 | 1.3196 | 83.0213 | 73.7434 | 70.4399 | 0.043278 | 102.2016 | 133.8828 | 71.9573 | 77.5935 | 0.035335 | 0.035335 | 4.2439 | 26.2665 | 0.15184 | 0.17533 | 0.1591 | 0.19226
4 | 2028 | 0.28019 | 0.27014 | 0.20149 | 0.18628 | 0.024423 | 0.02095 | 0.013975 | 0.0087766 | 0.0084543 | 179.0795 | 0 | 11.3314 | 0 | 381.0627 | 0 | 446.5323 | 24.2833 | 28.3183 | 39.3551 | 35.4952 | 27.9075 | 36.7447 | 34.3562 | 0.0082729 | 1.1091 | 1.1091 | 2.0478 | 1.7407 | 1.1091 | 2.0478 | 1.7941 | 110.2433 | 97.7343 | 93.3784 | 0.05766 | 135.7127 | 177.151 | 95.5515 | 103.0357 | 0.046483 | 0.046483 | 5.5828 | 35.3874 | 0.1954 | 0.22194 | 0.20761 | 0.24444
5 | 2029 | 0.3451 | 0.33549 | 0.24884 | 0.2321 | 0.031347 | 0.027098 | 0.017992 | 0.011375 | 0.010403 | 232.5905 | 0 | 7.7173 | 0 | 469.9824 | 0 | 550.7291 | 30.2655 | 35.2322 | 48.8227 | 44.0698 | 34.7257 | 45.6081 | 42.6669 | 0.010707 | 1.3641 | 1.3641 | 2.5172 | 2.1399 | 1.3641 | 2.5172 | 2.2055 | 136.96 | 121.3052 | 115.9229 | 0.071839 | 168.6017 | 219.4804 | 118.7077 | 128.0057 | 0.057329 | 0.057329 | 6.8855 | 44.6932 | 0.23575 | 0.26324 | 0.2509 | 0.29011
6 | 2030 | 0.41164 | 0.40225 | 0.29913 | 0.28069 | 0.038044 | 0.032873 | 0.021955 | 0.013801 | 0.011756 | 282.7413 | 0 | 4.8534 | 0 | 556.4999 | 0 | 652.111 | 36.1511 | 42.0194 | 58.0839 | 52.466 | 41.4198 | 54.2844 | 50.8075 | 0.013077 | 1.5407 | 1.5407 | 2.8399 | 2.4149 | 1.5407 | 2.8399 | 2.4888 | 163.3891 | 144.6621 | 138.2778 | 0.085933 | 201.1369 | 261.1005 | 141.6148 | 152.707 | 0.067883 | 0.067883 | 8.1531 | 54.1906 | 0.27207 | 0.30144 | 0.29269 | 0.3335
7 | 2031 | 0.47719 | 0.46795 | 0.34898 | 0.32826 | 0.044432 | 0.038175 | 0.025823 | 0.01605 | 0.012575 | 333.2645 | 0 | 2.0664 | 0 | 640.6801 | 0 | 750.754 | 41.897 | 48.6372 | 67.0967 | 60.6414 | 47.9468 | 62.7313 | 58.7355 | 0.015383 | 1.6466 | 1.6466 | 3.031 | 2.5781 | 1.6466 | 3.031 | 2.6568 | 189.3274 | 167.6149 | 160.2511 | 0.099768 | 233.0676 | 301.8193 | 164.0963 | 176.9495 | 0.078152 | 0.078152 | 9.3864 | 63.884 | 0.30437 | 0.33595 | 0.32873 | 0.37177
8 | 2032 | 0.54347 | 0.53082 | 0.40027 | 0.37311 | 0.050077 | 0.04322 | 0.02923 | 0.018302 | 0.013141 | 384.1894 | 0 | 2.6663 | 0 | 722.5861 | 0 | 846.7321 | 47.5558 | 55.1405 | 75.9218 | 68.6548 | 54.3619 | 71.0081 | 66.5091 | 0.017632 | 1.7191 | 1.7191 | 3.1599 | 2.6885 | 1.7191 | 3.1599 | 2.7705 | 214.8305 | 190.215 | 181.8931 | 0.1134 | 264.4627 | 341.7036 | 186.2007 | 200.7852 | 0.088143 | 0.088143 | 10.5863 | 73.7773 | 0.33276 | 0.36768 | 0.35899 | 0.40591
9 | 2033 | 0.60385 | 0.58934 | 0.44646 | 0.41515 | 0.055121 | 0.0478 | 0.032324 | 0.020339 | 0.013485 | 431.9754 | 0 | 3.1155 | 0 | 802.2795 | 0 | 940.1174 | 53.1264 | 61.5287 | 84.5604 | 76.5067 | 60.6642 | 79.1154 | 74.1286 | 0.019826 | 1.7624 | 1.7624 | 3.2349 | 2.7532 | 1.7624 | 3.2349 | 2.837 | 239.7627 | 212.3509 | 203.0857 | 0.1267 | 295.155 | 380.6285 | 207.8103 | 224.0874 | 0.097864 | 0.097864 | 11.7539 | 83.8748 | 0.35839 | 0.39525 | 0.38796 | 0.43688
10 | 2034 | 0.66264 | 0.64818 | 0.49112 | 0.45786 | 0.059208 | 0.051498 | 0.034867 | 0.022007 | 0.013645 | 486.733 | 0 | 2.9165 | 0 | 879.8198 | 0 | 1030.9798 | 58.5728 | 67.7661 | 92.9771 | 84.1616 | 66.818 | 87.018 | 81.5585 | 0.021968 | 1.7814 | 1.7814 | 3.2656 | 2.78 | 1.7814 | 3.2656 | 2.8644 | 264.1245 | 234.001 | 223.8132 | 0.13969 | 325.1451 | 418.605 | 228.9255 | 246.8564 | 0.10732 | 0.10732 | 12.8899 | 94.1806 | 0.38195 | 0.41934 | 0.41407 | 0.46362
11 | 2035 | 0.72093 | 0.70652 | 0.53575 | 0.50029 | 0.061984 | 0.054011 | 0.036623 | 0.023143 | 0.013679 | 527.9105 | 0 | 0.66286 | 0 | 955.2655 | 0 | 1119.3876 | 63.8828 | 73.8411 | 101.162 | 91.609 | 72.8115 | 94.7056 | 88.7883 | 0.024057 | 1.7838 | 1.7838 | 3.2666 | 2.7815 | 1.7838 | 3.2666 | 2.8658 | 287.9321 | 255.1742 | 244.0859 | 0.15234 | 354.4529 | 455.6594 | 249.5602 | 269.1075 | 0.11653 | 0.11653 | 13.9952 | 104.6991 | 0.4029 | 0.44027 | 0.43714 | 0.48767
12 | 2036 | 0.77769 | 0.76335 | 0.57934 | 0.54173 | 0.061984 | 0.054011 | 0.036623 | 0.023143 | 0.013695 | 569.2291 | 0 | 0 | 0 | 1028.6729 | 0 | 1205.407 | 69.089 | 79.7874 | 109.1521 | 98.8847 | 78.6786 | 102.2142 | 95.8532 | 0.026096 | 1.7838 | 1.7838 | 3.2666 | 2.7815 | 1.7838 | 3.2666 | 2.8658 | 311.2459 | 275.9357 | 263.9655 | 0.16473 | 383.1529 | 491.8614 | 269.7671 | 290.8971 | 0.12548 | 0.12548 | 15.0707 | 114.9334 | 0.42167 | 0.45882 | 0.45768 | 0.50901
13 | 2037 | 0.83304 | 0.81879 | 0.62201 | 0.5823 | 0.061984 | 0.054011 | 0.036623 | 0.023143 | 0.01371 | 610.6894 | 0 | 0 | 0 | 1100.0972 | 0 | 1289.1025 | 74.1934 | 85.6079 | 116.9521 | 105.9928 | 84.4219 | 109.5482 | 102.7572 | 0.028084 | 1.7838 | 1.7838 | 3.2666 | 2.7815 | 1.7838 | 3.2666 | 2.8658 | 334.0762 | 296.2934 | 283.4595 | 0.17685 | 411.2577 | 527.2304 | 289.5549 | 312.2348 | 0.13419 | 0.13419 | 16.1171 | 124.8912 | 0.43849 | 0.47527 | 0.47596 | 0.52797
14 | 2038 | 0.8871 | 0.87296 | 0.66386 | 0.62209 | 0.061984 | 0.054011 | 0.036623 | 0.023143 | 0.013724 | 652.2918 | 0 | 0 | 0 | 1169.5919 | 0 | 1370.537 | 79.198 | 91.3051 | 124.5664 | 112.9371 | 90.0441 | 116.7114 | 109.5039 | 0.030022 | 1.7838 | 1.7838 | 3.2666 | 2.7815 | 1.7838 | 3.2666 | 2.8658 | 356.4331 | 316.2552 | 302.5754 | 0.18872 | 438.7796 | 561.7857 | 308.9323 | 333.13 | 0.14267 | 0.14267 | 17.1353 | 134.58 | 0.45356 | 0.48984 | 0.49223 | 0.5448
15 | 2039 | 0.93997 | 0.92595 | 0.70499 | 0.6612 | 0.061984 | 0.054011 | 0.036623 | 0.023143 | 0.013739 | 694.0367 | 0 | 0 | 0 | 1237.2092 | 0 | 1449.7715 | 84.1047 | 96.8818 | 131.9995 | 119.7213 | 95.5477 | 123.7079 | 116.0968 | 0.031914 | 1.7838 | 1.7838 | 3.2666 | 2.7815 | 1.7838 | 3.2666 | 2.8658 | 378.3263 | 335.8288 | 321.3206 | 0.20033 | 465.7308 | 595.5459 | 327.9079 | 353.5918 | 0.15092 | 0.15092 | 18.1259 | 144.0071 | 0.46705 | 0.50277 | 0.50672 | 0.55974
16 | 2040 | 0.99172 | 0.97785 | 0.74547 | 0.6997 | 0.061984 | 0.054011 | 0.036623 | 0.023143 | 0.013753 | 735.9248 | 0 | 0 | 0 | 1302.9998 | 0 | 1526.8655 | 88.9155 | 102.3404 | 139.2557 | 126.3492 | 100.9352 | 130.5415 | 122.5395 | 0.03376 | 1.7838 | 1.7838 | 3.2666 | 2.7815 | 1.7838 | 3.2666 | 2.8658 | 399.7655 | 355.0219 | 339.7023 | 0.2117 | 492.1231 | 628.5295 | 346.4899 | 373.6294 | 0.15894 | 0.15894 | 19.0898 | 153.1795 | 0.47915 | 0.51422 | 0.51962 | 0.57301
17 | 2041 | 1.0424 | 1.0287 | 0.78535 | 0.73765 | 0.061984 | 0.054011 | 0.036623 | 0.023143 | 0.013766 | 777.9564 | 0 | 0 | 0 | 1367.0131 | 0 | 1601.8767 | 93.6323 | 107.6835 | 146.3391 | 132.8243 | 106.2091 | 137.2162 | 128.8354 | 0.035559 | 1.7838 | 1.7838 | 3.2666 | 2.7815 | 1.7838 | 3.2666 | 2.8658 | 420.76 | 373.8416 | 357.7275 | 0.22283 | 517.968 | 660.7542 | 364.6866 | 393.2513 | 0.16675 | 0.16675 | 20.0276 | 162.104 | 0.48998 | 0.52437 | 0.5311 | 0.5848
18 | 2042 | 1.0922 | 1.0786 | 0.82469 | 0.7751 | 0.061984 | 0.054011 | 0.036623 | 0.023143 | 0.01378 | 820.1321 | 0 | 0 | 0 | 1429.297 | 0 | 1674.8615 | 98.2568 | 112.9134 | 153.2541 | 139.1502 | 111.3717 | 143.7354 | 134.9878 | 0.037314 | 1.7838 | 1.7838 | 3.2666 | 2.7815 | 1.7838 | 3.2666 | 2.8658 | 441.3192 | 392.2955 | 375.4031 | 0.23371 | 543.277 | 692.2375 | 382.5059 | 412.4664 | 0.17435 | 0.17435 | 20.9401 | 170.7875 | 0.49969 | 0.53337 | 0.54132 | 0.59526
19 | 2043 | 1.141 | 1.1276 | 0.86355 | 0.8121 | 0.061984 | 0.054011 | 0.036623 | 0.023143 | 0.013793 | 862.4524 | 0 | 0 | 0 | 1489.8983 | 0 | 1745.8746 | 102.7908 | 118.0327 | 160.0044 | 145.3303 | 116.4254 | 150.103 | 141 | 0.039026 | 1.7838 | 1.7838 | 3.2666 | 2.7815 | 1.7838 | 3.2666 | 2.8658 | 461.452 | 410.3904 | 392.7359 | 0.24437 | 568.0611 | 722.9964 | 399.9557 | 431.2829 | 0.18174 | 0.18174 | 21.828 | 179.2364 | 0.50838 | 0.54135 | 0.55042 | 0.60455
20 | 2044 | 1.1889 | 1.1758 | 0.90195 | 0.8487 | 0.061984 | 0.054011 | 0.036623 | 0.023143 | 0.013805 | 904.9177 | 0 | 0 | 0 | 1548.8625 | 0 | 1814.9692 | 107.2363 | 123.0436 | 166.5941 | 151.368 | 121.3725 | 156.3223 | 146.8752 | 0.040695 | 1.7838 | 1.7838 | 3.2666 | 2.7815 | 1.7838 | 3.2666 | 2.8658 | 481.1673 | 428.1335 | 409.7325 | 0.2548 | 592.3312 | 753.0477 | 417.0436 | 449.7093 | 0.18893 | 0.18893 | 22.6918 | 187.4571 | 0.51617 | 0.54842 | 0.55852 | 0.6128
21 | 2045 | 1.236 | 1.2231 | 0.93993 | 0.88491 | 0.061984 | 0.054011 | 0.036623 | 0.023143 | 0.013818 | 947.5286 | 0 | 0 | 0 | 1606.2337 | 0 | 1882.1973 | 111.5947 | 127.9484 | 173.0269 | 157.2665 | 126.2153 | 162.3969 | 152.6165 | 0.042323 | 1.7838 | 1.7838 | 3.2666 | 2.7815 | 1.7838 | 3.2666 | 2.8658 | 500.4738 | 445.5316 | 426.3995 | 0.26501 | 616.098 | 782.4076 | 433.7771 | 467.7535 | 0.19593 | 0.19593 | 23.5323 | 195.4556 | 0.52315 | 0.55469 | 0.56573 | 0.62012
22 | 2046 | 1.2822 | 1.2696 | 0.97752 | 0.92077 | 0.061984 | 0.054011 | 0.036623 | 0.023143 | 0.01383 | 990.2855 | 0 | 0 | 0 | 1662.055 | 0 | 1947.6091 | 115.868 | 132.7493 | 179.3067 | 163.0291 | 130.9559 | 168.3301 | 158.227 | 0.043911 | 1.7838 | 1.7838 | 3.2666 | 2.7815 | 1.7838 | 3.2666 | 2.8658 | 519.3798 | 462.5913 | 442.7433 | 0.275 | 639.3719 | 811.092 | 450.1636 | 485.4235 | 0.20274 | 0.20274 | 24.3502 | 203.2381 | 0.5294 | 0.56025 | 0.57215 | 0.62663
23 | 2047 | 1.3278 | 1.3154 | 1.0147 | 0.9563 | 0.061984 | 0.054011 | 0.036623 | 0.023143 | 0.013841 | 1033.189 | 0 | 0 | 0 | 1716.3682 | 0 | 2011.2538 | 120.0577 | 137.4487 | 185.437 | 168.6589 | 135.5966 | 174.1252 | 163.7096 | 0.045459 | 1.7838 | 1.7838 | 3.2666 | 2.7815 | 1.7838 | 3.2666 | 2.8658 | 537.8938 | 479.3193 | 458.7701 | 0.28478 | 662.1631 | 839.1165 | 466.2103 | 502.727 | 0.20937 | 0.20937 | 25.1459 | 210.8103 | 0.53501 | 0.56518 | 0.57787 | 0.6324
24 | 2048 | 1.3725 | 1.3604 | 1.0516 | 0.99153 | 0.061984 | 0.054011 | 0.036623 | 0.023143 | 0.013853 | 1076.2396 | 0 | 0 | 0 | 1769.2142 | 0 | 2073.1792 | 124.1655 | 142.0486 | 191.4214 | 174.1589 | 140.1393 | 179.7855 | 169.0673 | 0.046969 | 1.7838 | 1.7838 | 3.2666 | 2.7815 | 1.7838 | 3.2666 | 2.8658 | 556.0238 | 495.7219 | 474.4862 | 0.29435 | 684.4817 | 866.4962 | 481.9242 | 519.6717 | 0.21581 | 0.21581 | 25.9201 | 218.178 | 0.54002 | 0.56954 | 0.58296 | 0.63753
25 | 2049 | 1.4166 | 1.4048 | 1.0882 | 1.0265 | 0.061984 | 0.054011 | 0.036623 | 0.023143 | 0.013864 | 1119.4377 | 0 | 0 | 0 | 1820.6325 | 0 | 2133.4316 | 128.193 | 146.5511 | 197.2634 | 179.5322 | 144.5862 | 185.314 | 174.3029 | 0.048441 | 1.7838 | 1.7838 | 3.2666 | 2.7815 | 1.7838 | 3.2666 | 2.8658 | 573.7778 | 511.8057 | 489.8974 | 0.30372 | 706.3375 | 893.246 | 497.3122 | 536.265 | 0.22208 | 0.22208 | 26.6734 | 225.3466 | 0.54452 | 0.57341 | 0.58749 | 0.64208
2026, 2024$
1 | 2026 | 0.075448 | 0.07213 | 0.053953 | 0.049032 | 0.0038709 | 0.0030038 | 0.0026134 | 0.0014895 | 0.0014951 | 45.3938 | 0 | 14.5597 | 0 | 101.6749 | 0 | 119.1435 | 6.4332 | 7.5124 | 10.4628 | 9.4309 | 7.4028 | 9.7649 | 9.1265 | 0.0012221 | 0.19638 | 0.19638 | 0.36291 | 0.30842 | 0.19638 | 0.36291 | 0.3179 | 29.3813 | 25.7627 | 24.6138 | 0.015176 | 36.1692 | 47.2335 | 25.4657 | 27.4603 | 0.012403 | 0.012403 | 1.4896 | 9.22 | 0.053366 | 0.061945 | 0.054462 | 0.066234
2 | 2027 | 0.14933 | 0.14048 | 0.10785 | 0.095916 | 0.010301 | 0.0084294 | 0.006226 | 0.0036779 | 0.0037345 | 94.3712 | 0 | 10.7515 | 0 | 200.6031 | 0 | 235.0682 | 12.7658 | 14.889 | 20.697 | 18.6658 | 14.6727 | 19.3234 | 18.0665 | 0.0033289 | 0.49023 | 0.49023 | 0.90577 | 0.76982 | 0.49023 | 0.90577 | 0.79346 | 58.3093 | 51.19 | 48.9119 | 0.030338 | 71.7805 | 93.5316 | 50.5386 | 54.4971 | 0.02447 | 0.02447 | 2.939 | 18.632 | 0.10015 | 0.11848 | 0.10658 | 0.12998
3 | 2028 | 0.21838 | 0.20922 | 0.15795 | 0.14454 | 0.017658 | 0.014937 | 0.010118 | 0.006253 | 0.0063677 | 146.2554 | 0 | 13.5636 | 0 | 296.8586 | 0 | 347.8613 | 19.0939 | 22.2295 | 30.8105 | 27.8096 | 21.9096 | 28.7811 | 26.9239 | 0.0059277 | 0.83564 | 0.83564 | 1.5436 | 1.312 | 0.83564 | 1.5436 | 1.3523 | 86.981 | 76.4587 | 73.072 | 0.045485 | 107.0762 | 139.104 | 75.3893 | 81.2943 | 0.036211 | 0.036211 | 4.3492 | 28.2386 | 0.14602 | 0.16758 | 0.15767 | 0.18494
4 | 2029 | 0.28675 | 0.27805 | 0.20783 | 0.1928 | 0.025029 | 0.021469 | 0.014321 | 0.0089943 | 0.008664 | 202.6162 | 0 | 11.6125 | 0 | 390.5138 | 0 | 457.6072 | 25.3947 | 29.5116 | 40.7823 | 36.8408 | 29.0909 | 38.1166 | 35.6772 | 0.0084781 | 1.1366 | 1.1366 | 2.0986 | 1.7838 | 1.1366 | 2.0986 | 1.8386 | 115.1205 | 101.2848 | 96.8172 | 0.060419 | 141.7168 | 183.6877 | 99.7788 | 107.5941 | 0.047636 | 0.047636 | 5.7213 | 38.04 | 0.18852 | 0.21108 | 0.20327 | 0.23304
5 | 2030 | 0.35683 | 0.34836 | 0.26079 | 0.24398 | 0.032125 | 0.02777 | 0.018438 | 0.011657 | 0.010661 | 255.4379 | 0 | 7.9087 | 0 | 481.6389 | 0 | 564.3882 | 31.5937 | 36.6603 | 50.5367 | 45.6842 | 36.1414 | 47.2549 | 44.2513 | 0.010973 | 1.3979 | 1.3979 | 2.5796 | 2.193 | 1.3979 | 2.5796 | 2.2602 | 142.9573 | 125.8856 | 120.3625 | 0.075264 | 175.9846 | 227.5243 | 123.9058 | 133.6109 | 0.058751 | 0.058751 | 7.0563 | 48.0432 | 0.22678 | 0.25132 | 0.24729 | 0.27874
6 | 2031 | 0.42587 | 0.41756 | 0.3133 | 0.29407 | 0.038988 | 0.033688 | 0.022499 | 0.014143 | 0.012048 | 308.6516 | 0 | 4.9738 | 0 | 570.3021 | 0 | 668.2846 | 37.6456 | 43.6305 | 60.0295 | 54.2949 | 43.0161 | 56.1517 | 52.6015 | 0.013401 | 1.5789 | 1.5789 | 2.9104 | 2.4748 | 1.5789 | 2.9104 | 2.5505 | 170.2769 | 150.0608 | 143.506 | 0.089836 | 209.6159 | 270.4117 | 147.5846 | 159.1444 | 0.069567 | 0.069567 | 8.3553 | 58.2528 | 0.26079 | 0.28766 | 0.28525 | 0.31906
7 | 2032 | 0.49569 | 0.48378 | 0.36732 | 0.34132 | 0.045534 | 0.039122 | 0.026464 | 0.016448 | 0.012887 | 362.2886 | 0 | 2.1177 | 0 | 656.5702 | 0 | 769.3741 | 43.6058 | 50.4802 | 69.3246 | 62.7351 | 49.7728 | 64.8693 | 60.7891 | 0.015765 | 1.6874 | 1.6874 | 3.1062 | 2.642 | 1.6874 | 3.1062 | 2.7227 | 197.1382 | 173.8644 | 166.3006 | 0.10419 | 242.6829 | 312.4201 | 170.8662 | 184.2496 | 0.08009 | 0.08009 | 9.6192 | 68.673 | 0.2907 | 0.32108 | 0.31712 | 0.35502
8 | 2033 | 0.55928 | 0.54542 | 0.41598 | 0.3856 | 0.051319 | 0.044292 | 0.029955 | 0.018756 | 0.013467 | 412.6195 | 0 | 2.7325 | 0 | 740.5076 | 0 | 867.7327 | 49.473 | 57.2086 | 78.4233 | 71.0052 | 56.4108 | 73.4083 | 68.8144 | 0.018069 | 1.7617 | 1.7617 | 3.2383 | 2.7552 | 1.7617 | 3.2383 | 2.8392 | 223.3982 | 197.1792 | 188.6219 | 0.1182 | 275.0098 | 353.418 | 193.6266 | 208.7927 | 0.090329 | 0.090329 | 10.8489 | 79.3083 | 0.31769 | 0.35012 | 0.34763 | 0.38763
9 | 2034 | 0.6212 | 0.60739 | 0.46301 | 0.43057 | 0.056488 | 0.048986 | 0.033125 | 0.020843 | 0.01382 | 470.2933 | 0 | 3.1928 | 0 | 822.1775 | 0 | 963.4341 | 55.2095 | 63.7782 | 87.2882 | 79.0677 | 62.8923 | 81.7317 | 76.64 | 0.020317 | 1.8061 | 1.8061 | 3.3152 | 2.8215 | 1.8061 | 3.3152 | 2.9073 | 249.0574 | 219.9824 | 210.4533 | 0.13188 | 306.597 | 393.4169 | 215.8663 | 232.7744 | 0.10029 | 0.10029 | 12.0454 | 90.1629 | 0.3425 | 0.37549 | 0.37514 | 0.4158
10 | 2035 | 0.6826 | 0.66883 | 0.51001 | 0.47527 | 0.060676 | 0.052775 | 0.035732 | 0.022553 | 0.013984 | 513.6637 | 0 | 2.9889 | 0 | 901.641 | 0 | 1056.5501 | 60.8023 | 70.1767 | 95.909 | 86.9117 | 69.205 | 89.8288 | 84.2548 | 0.022512 | 1.8256 | 1.8256 | 3.3465 | 2.849 | 1.8256 | 3.3465 | 2.9355 | 274.1328 | 242.2831 | 231.8056 | 0.14521 | 337.4656 | 432.4447 | 237.6 | 256.2104 | 0.10998 | 0.10998 | 13.2096 | 101.2416 | 0.36457 | 0.39753 | 0.39943 | 0.44112
11 | 2036 | 0.74238 | 0.72869 | 0.55592 | 0.51892 | 0.063521 | 0.05535 | 0.037531 | 0.023717 | 0.014019 | 557.1828 | 0 | 0.67931 | 0 | 978.9578 | 0 | 1147.1505 | 66.2858 | 76.4397 | 104.3246 | 94.575 | 75.3845 | 97.7373 | 91.696 | 0.024654 | 1.8281 | 1.8281 | 3.3476 | 2.8505 | 1.8281 | 3.3476 | 2.9369 | 298.6882 | 264.1503 | 252.7439 | 0.15826 | 367.694 | 470.5746 | 258.883 | 279.1604 | 0.11942 | 0.11942 | 14.3424 | 112.0209 | 0.38434 | 0.41707 | 0.42106 | 0.4636
12 | 2037 | 0.80068 | 0.78708 | 0.60087 | 0.56164 | 0.063521 | 0.05535 | 0.037531 | 0.023717 | 0.014034 | 600.8511 | 0 | 0 | 0 | 1054.1859 | 0 | 1235.3033 | 71.662 | 82.5701 | 112.54 | 102.0616 | 81.4337 | 105.4618 | 98.9677 | 0.026743 | 1.8281 | 1.8281 | 3.3476 | 2.8505 | 1.8281 | 3.3476 | 2.9369 | 322.7344 | 285.5921 | 273.276 | 0.17103 | 397.2956 | 507.8272 | 279.7246 | 301.6345 | 0.12859 | 0.12859 | 15.4445 | 122.509 | 0.40206 | 0.4344 | 0.44031 | 0.48357
13 | 2038 | 0.85762 | 0.84414 | 0.64495 | 0.60356 | 0.063521 | 0.05535 | 0.037531 | 0.023717 | 0.01405 | 644.669 | 0 | 0 | 0 | 1127.3816 | 0 | 1321.0747 | 76.9331 | 88.5708 | 120.5598 | 109.3757 | 87.3553 | 113.0065 | 106.0736 | 0.02878 | 1.8281 | 1.8281 | 3.3476 | 2.8505 | 1.8281 | 3.3476 | 2.9369 | 346.2819 | 306.617 | 293.41 | 0.18353 | 426.2833 | 544.2228 | 300.134 | 323.6425 | 0.13752 | 0.13752 | 16.5169 | 132.7138 | 0.41793 | 0.44975 | 0.45746 | 0.5013
14 | 2039 | 0.9133 | 0.89995 | 0.68827 | 0.64475 | 0.063521 | 0.05535 | 0.037531 | 0.023717 | 0.014065 | 688.6371 | 0 | 0 | 0 | 1198.6 | 0 | 1404.5289 | 82.1012 | 94.4445 | 128.3887 | 116.5212 | 93.152 | 120.3756 | 113.0176 | 0.030767 | 1.8281 | 1.8281 | 3.3476 | 2.8505 | 1.8281 | 3.3476 | 2.9369 | 369.3411 | 327.2331 | 313.1535 | 0.19576 | 454.6698 | 579.781 | 320.1201 | 345.1941 | 0.14621 | 0.14621 | 17.5602 | 142.6429 | 0.43214 | 0.46336 | 0.47272 | 0.51704
15 | 2040 | 0.9678 | 0.95461 | 0.7309 | 0.6853 | 0.063521 | 0.05535 | 0.037531 | 0.023717 | 0.01408 | 732.756 | 0 | 0 | 0 | 1267.8943 | 0 | 1485.7286 | 87.1682 | 100.1938 | 136.0313 | 123.502 | 98.8264 | 127.5732 | 119.8034 | 0.032706 | 1.8281 | 1.8281 | 3.3476 | 2.8505 | 1.8281 | 3.3476 | 2.9369 | 391.922 | 347.4483 | 332.5141 | 0.20773 | 482.4676 | 614.5211 | 339.6917 | 366.2987 | 0.15466 | 0.15466 | 18.5755 | 152.3038 | 0.44488 | 0.47543 | 0.4863 | 0.53101
16 | 2041 | 1.0212 | 1.0082 | 0.77291 | 0.72527 | 0.063521 | 0.05535 | 0.037531 | 0.023717 | 0.014094 | 777.0261 | 0 | 0 | 0 | 1335.3167 | 0 | 1564.7346 | 92.1361 | 105.8214 | 143.4921 | 130.322 | 104.3811 | 134.6033 | 126.4346 | 0.034597 | 1.8281 | 1.8281 | 3.3476 | 2.8505 | 1.8281 | 3.3476 | 2.9369 | 414.0347 | 367.2703 | 351.4992 | 0.21945 | 509.6889 | 648.4619 | 358.8575 | 386.9657 | 0.16288 | 0.16288 | 19.5632 | 161.7037 | 0.45629 | 0.48612 | 0.49839 | 0.54342
17 | 2042 | 1.0736 | 1.0608 | 0.81435 | 0.76471 | 0.063521 | 0.05535 | 0.037531 | 0.023717 | 0.014108 | 821.4479 | 0 | 0 | 0 | 1400.9176 | 0 | 1641.6063 | 97.0069 | 111.3299 | 150.7752 | 136.9848 | 109.8187 | 141.4697 | 132.9147 | 0.036441 | 1.8281 | 1.8281 | 3.3476 | 2.8505 | 1.8281 | 3.3476 | 2.9369 | 435.6887 | 386.7069 | 370.1162 | 0.23092 | 536.3457 | 681.6219 | 377.6258 | 407.204 | 0.17089 | 0.17089 | 20.5243 | 170.8496 | 0.46651 | 0.4956 | 0.50916 | 0.55444
18 | 2043 | 1.125 | 1.1124 | 0.85527 | 0.80369 | 0.063521 | 0.05535 | 0.037531 | 0.023717 | 0.014121 | 866.0219 | 0 | 0 | 0 | 1464.7462 | 0 | 1716.4012 | 101.7824 | 116.7217 | 157.8851 | 143.494 | 115.1415 | 148.1764 | 139.2471 | 0.03824 | 1.8281 | 1.8281 | 3.3476 | 2.8505 | 1.8281 | 3.3476 | 2.9369 | 456.8938 | 405.7655 | 388.372 | 0.24214 | 562.4497 | 714.019 | 396.0049 | 427.0227 | 0.17867 | 0.17867 | 21.4595 | 179.7484 | 0.47567 | 0.504 | 0.51874 | 0.56423
19 | 2044 | 1.1755 | 1.1631 | 0.89572 | 0.84223 | 0.063521 | 0.05535 | 0.037531 | 0.023717 | 0.014135 | 910.7488 | 0 | 0 | 0 | 1526.8506 | 0 | 1789.1755 | 106.4646 | 121.9995 | 164.8257 | 149.8532 | 120.3521 | 154.7269 | 145.4351 | 0.039994 | 1.8281 | 1.8281 | 3.3476 | 2.8505 | 1.8281 | 3.3476 | 2.9369 | 477.659 | 424.4535 | 406.2739 | 0.25313 | 588.0123 | 745.6707 | 414.0028 | 446.4303 | 0.18625 | 0.18625 | 22.3693 | 188.4069 | 0.48388 | 0.51145 | 0.52728 | 0.57292
20 | 2045 | 1.2251 | 1.2129 | 0.93572 | 0.88037 | 0.063521 | 0.05535 | 0.037531 | 0.023717 | 0.014148 | 955.629 | 0 | 0 | 0 | 1587.2771 | 0 | 1859.9839 | 111.0552 | 127.1655 | 171.6011 | 156.0659 | 125.4528 | 161.125 | 151.4822 | 0.041704 | 1.8281 | 1.8281 | 3.3476 | 2.8505 | 1.8281 | 3.3476 | 2.9369 | 497.9936 | 442.7781 | 423.8285 | 0.26388 | 613.0448 | 776.5941 | 431.6275 | 465.4355 | 0.19362 | 0.19362 | 23.2546 | 196.8314 | 0.49123 | 0.51805 | 0.53487 | 0.58063
21 | 2046 | 1.2738 | 1.2619 | 0.97531 | 0.91814 | 0.063521 | 0.05535 | 0.037531 | 0.023717 | 0.01416 | 1000.663 | 0 | 0 | 0 | 1646.0712 | 0 | 1928.8793 | 115.556 | 132.2222 | 178.2153 | 162.1354 | 130.4459 | 167.3742 | 157.3915 | 0.043373 | 1.8281 | 1.8281 | 3.3476 | 2.8505 | 1.8281 | 3.3476 | 2.9369 | 517.9065 | 460.7464 | 441.0427 | 0.2744 | 637.5582 | 806.8062 | 448.8867 | 484.0465 | 0.20079 | 0.20079 | 24.116 | 205.0284 | 0.49781 | 0.52391 | 0.54163 | 0.58748
22 | 2047 | 1.3217 | 1.3101 | 1.0145 | 0.95557 | 0.063521 | 0.05535 | 0.037531 | 0.023717 | 0.014173 | 1045.8513 | 0 | 0 | 0 | 1703.277 | 0 | 1995.9135 | 119.9689 | 137.1718 | 184.6721 | 168.065 | 135.3337 | 173.478 | 163.1661 | 0.045 | 1.8281 | 1.8281 | 3.3476 | 2.8505 | 1.8281 | 3.3476 | 2.9369 | 537.4065 | 478.3652 | 457.923 | 0.2847 | 661.5632 | 836.3231 | 465.7879 | 502.2716 | 0.20777 | 0.20777 | 24.9541 | 213.0039 | 0.50371 | 0.52909 | 0.54765 | 0.59357
23 | 2048 | 1.3689 | 1.3576 | 1.0534 | 0.99267 | 0.063521 | 0.05535 | 0.037531 | 0.023717 | 0.014185 | 1091.1946 | 0 | 0 | 0 | 1758.9374 | 0 | 2061.1367 | 124.2954 | 142.0166 | 190.9752 | 173.8579 | 140.1184 | 179.4396 | 168.8091 | 0.046586 | 1.8281 | 1.8281 | 3.3476 | 2.8505 | 1.8281 | 3.3476 | 2.9369 | 556.502 | 495.6415 | 474.476 | 0.29478 | 685.0704 | 865.161 | 482.3387 | 520.1187 | 0.21456 | 0.21456 | 25.7695 | 220.7639 | 0.509 | 0.53369 | 0.55301 | 0.59897
24 | 2049 | 1.4153 | 1.4043 | 1.0919 | 1.0295 | 0.063521 | 0.05535 | 0.037531 | 0.023717 | 0.014196 | 1136.6932 | 0 | 0 | 0 | 1813.094 | 0 | 2124.5979 | 128.5374 | 146.7589 | 197.1283 | 179.5174 | 144.8021 | 185.2626 | 174.3236 | 0.048134 | 1.8281 | 1.8281 | 3.3476 | 2.8505 | 1.8281 | 3.3476 | 2.9369 | 575.2016 | 512.5817 | 490.708 | 0.30465 | 708.0901 | 893.3353 | 498.5462 | 537.5957 | 0.22117 | 0.22117 | 26.563 | 228.3143 | 0.51373 | 0.53777 | 0.55778 | 0.60376
25 | 2050 | 1.461 | 1.4503 | 1.13 | 1.066 | 0.063521 | 0.05535 | 0.037531 | 0.023717 | 0.014208 | 1182.3478 | 0 | 0 | 0 | 1865.7876 | 0 | 2186.3447 | 132.6964 | 151.4008 | 203.135 | 185.0464 | 149.3871 | 190.95 | 179.7124 | 0.049643 | 1.8281 | 1.8281 | 3.3476 | 2.8505 | 1.8281 | 3.3476 | 2.9369 | 593.5133 | 529.1926 | 506.6251 | 0.3143 | 730.6324 | 920.8615 | 514.4176 | 554.7102 | 0.22759 | 0.22759 | 27.335 | 235.6607 | 0.51798 | 0.54138 | 0.56203 | 0.60802
Avoided Electricity Costs from AESC
| AESC 2021 Appendix B Workbooks - May, 2021 FINAL | [45 empty] | Rest-of-Pool is NOT used in NH
| 1 | 2 | 3 | 4 | 5 | 6 | 7 | 8 | 9 | 10 | 11 | 12 | 13 | 14 | 15 | 16 | 17 | 18 | 19 | 20 | 21 | 22 | 23 | 24 | 25 | 26 | 27 | 28 | 29 | 30 | 31 | 32 | 33 | 34 | 35 | 36 | 37 | 38 | 39 | 40 | 41 | 42 | 43 | 44 | 45 | 46 | 47 | 48 | 49 | 50 | 51 | 52 | 53 | 54 | 55 | 56 | 57 | 58 | 59 | 60 | 61 | 62 | 63 | 64 | 65 | 66 | 67 | 68 | 69 | 70 | 71 | 72 | 73 | 74 | 75 | 76 | 77 | 78 | 79 | 80 | 81 | 82 | 83 | 84 | 85 | 86 | 87
| AESC 2021 Results: Avoided Cost of Electricity (2021 $) | [18 empty] | Page One of Four |  | AESC 2021 Results: Avoided Cost of Electricity (2021 $) | [20 empty] | Page Two of Four |  | AESC 2021 Results: Avoided Cost of Electricity (2021 $) | [18 empty] | Page Three of Four |  | AESC 2021 Results: Avoided Cost of Electricity (2021 $) | [9 empty] | Page Four of Four
| Zone: |  | New Hampshire | [18 empty] | Zone: |  | New Hampshire | [20 empty] | Zone: |  | New Hampshire | [18 empty] | Zone: |  | New Hampshire
|  |  | Wholesale Cost of Electric Energy |  |  |  | Wholesale REC Costs | Retail Cost of Electric Energy1 |  |  |  | Wholesale Capacity Values |  | Retail Cost of Electric Capacity3 |  |  | Wholesale Non-Embedded Costs | [6 empty] | Intrastate | [17 empty] | Wholesale Cross-DRIPE7 |  |  |  |  | Rest-of-Pool | [20 empty] | Transmission & Distribution (T&D) Cost | Wholesale Reliability Value8 | [5 empty] | Retail Reliability Value |  |  | DRIPE: 2018 vintage measures |  |  |  | DRIPE: 2021 vintage measures |  |  |  | Retail Cross-DRIPE
[24 empty] | DRIPE: 2018 vintage measures | [8 empty] | DRIPE: 2021 vintage measures | [13 empty] | DRIPE: 2018 vintage measures | [8 empty] | DRIPE: 2019 vintage measures | [12 empty] | Reliability: 2018 vintage measures |  |  | Reliability: 2021 vintage measures |  |  | 2018 vintage | 2021 vintage
[24 empty] | Wholesale Energy DRIPE |  |  |  | Wholesale Capacity DRIPE |  | Retail Capacity DRIPE3 |  |  | Wholesale Energy DRIPE |  |  |  | Wholesale Capacity DRIPE2 |  | Retail Capacity DRIPE3 | [7 empty] | Wholesale Energy DRIPE |  |  |  | Wholesale Capacity DRIPE2 |  | Retail Capacity DRIPE3 |  |  | Wholesale Energy DRIPE |  |  |  | Wholesale Capacity DRIPE2 |  | Retail Capacity DRIPE3 | [15 empty] | Retail Energy DRIPE |  |  |  | Retail Energy DRIPE
|  |  | Winter Peak | Winter Off-Peak | Summer Peak | Summer Off-Peak |  | Winter Peak | Winter Off-Peak | Summer Peak | Summer Off-Peak | Cleared (FCA Price) | Uncleared2 | Cleared4 | Uncleared5 | Weighted Avg6 | Winter Peak | Winter Off-Peak | Summer Peak | Summer Off-Peak |  |  |  | Winter Peak | Winter Off-Peak | Summer Peak | Summer Off-Peak | Cleared | Uncleared2 | Cleared4 | Uncleared5 | Weighted Avg6 | Winter Peak | Winter Off-Peak | Summer Peak | Summer Off-Peak | Cleared | Uncleared2 | Cleared4 | Uncleared5 | Weighted Avg6 | 2018 Installation Year | 2021 Installation Year |  |  |  | Winter Peak | Winter Off-Peak | Summer Peak | Summer Off-Peak | Cleared | Uncleared2 | Cleared4 | Uncleared5 | Weighted Avg6 | Winter Peak | Winter Off-Peak | Summer Peak | Summer Off-Peak | Cleared | Uncleared2 | Cleared4 | Uncleared5 | Weighted Avg6 |  |  |  |  | Cleared | Uncleared | Weighted Avg5 | Cleared | Uncleared | Weighted Avg5 | Weighted Avg5 | Weighted Avg5 |  | Winter Peak | Winter Off-Peak | Summer Peak | Summer Off-Peak | Winter Peak | Winter Off-Peak | Summer Peak | Summer Off-Peak | 2018 Installation Year | 2021 Installation Year
| Units: |  | $/kWh | $/kWh | $/kWh | $/kWh | $/kWh | $/kWh | $/kWh | $/kWh | $/kWh | $/kW-yr | $/kW-yr | $/kW-yr | $/kW-yr | $/kW-yr | $/kWh | $/kWh | $/kWh | $/kWh |  | Units: |  | $/kWh | $/kWh | $/kWh | $/kWh | $/kW-yr | $/kW-yr | $/kW-yr | $/kW-yr | $/kW-yr | $/kWh | $/kWh | $/kWh | $/kWh | $/kW-yr | $/kW-yr | $/kW-yr | $/kW-yr | $/kW-yr | $/kWh | $/kWh |  | Units: |  | $/kWh | $/kWh | $/kWh | $/kWh | $/kW-yr | $/kW-yr | $/kW-yr | $/kW-yr | $/kW-yr | $/kWh | $/kWh | $/kWh | $/kWh | $/kW-yr | $/kW-yr | $/kW-yr | $/kW-yr | $/kW-yr |  | Units: |  | $/kW-yr | $/kW-yr | $/kW-yr | $/kW-yr | $/kW-yr | $/kW-yr | $/kW-yr | $/kW-yr | $/kW-yr |  | $/kWh | $/kWh | $/kWh | $/kWh | $/kWh | $/kWh | $/kWh | $/kWh | $/kWh | $/kWh
| Period: |  | c | d | e | f | g | ak = (c+g) * (1+EL) * (1+WRP) | al = (d+g) * (1+EL) * (1+WRP) | am = (e+g) * (1+EL) * (1+WRP) | an = (f+g) * (1+EL) * (1+WRP) | z | aa | bg = z * (1+PDL) | bh = aa * (1+PDL) * (1+WRP) | n = (l*%Bid)+m*(1-%Bid) | h | i | j | k |  | Period: |  | s | t | u | v | w | x | y=w*DL | z=x*(1+PTF Loss)*(1+WRP)*(1+DL) | aa = (y*%Bid)+z*(1-%Bid) | p | q | r | s | ab | ac | bi = ab * (1+PDL) | bj = ac * (1+PDL) * (1+WRP) | jj = (hh*%Bid)+ii*(1-%Bid) | kk | x |  | Period: |  | mm | nn | oo | pp | qq | rr | ss=qq*DL | tt=rr*(1+PTF Loss)*(1+WRP)*(1+DL) | uu = (ss*%Bid)+tt*(1-%Bid) | vv | ww | xx | yy | zz | aaa | bbb=zz*DL | ccc=aaa*(1+PTF Loss)*(1+WRP)*(1+DL) | ddd = (bbb*%Bid)+ccc*(1-%Bid) |  | Period: |  | ah | fff | ggg | hhh = (fff*%Bid)+ggg*(1-%Bid) | af | ag | kkk = (iii*%Bid)+jjj*(1-%Bid) | lll = hhh*(1+WRP)*(1+DL) | mmm = kkk*(1+WRP)*(1+DL) | [5 empty] | aw = p * (1+EL) * (1+WRP) | ax = q * (1+EL) * (1+WRP) | ay = r * (1+EL) * (1+WRP) | az = s * (1+EL) * (1+WRP) |  | be = x * (1+EL) * (1+WRP)
| 2021 |  | 0.042765 | 0.036665 | 0.031902 | 0.026255 | 0.011679 | 0.064092 | 0.056911 | 0.051304 | 0.044656 | 57.2093 | 0 | 66.3628 | 0 | 59.7265 | 0.069265 | 0.07249 | 0.071413 | 0.073202 |  | 2021 | [10 empty] | 0.0027166 | 0.0021081 | 0.0018341 | 0.0010453 | 11.5218 | 0 | 13.3652 | 0 | 12.0287 |  | 0.0010493 |  | 2021 | [20 empty] | 2021 |  | 84.016 |  |  | 0 | 1.9235 | 27.2911 | 4.4603 |  | 5.5878 | [5 empty] | 0.003198 | 0.0024816 | 0.0021591 | 0.0012306 |  | 0.0012352
| 2022 |  | 0.04487 | 0.041544 | 0.02875 | 0.025307 | 0.010908 | 0.065662 | 0.061747 | 0.046686 | 0.042632 | 47.5601 | 0 | 55.1697 | 0 | 49.6527 | 0.057103 | 0.058051 | 0.056314 | 0.062737 |  | 2022 | [10 empty] | 0.0046379 | 0.0039134 | 0.0026057 | 0.0015785 | 8.5081 | 0 | 9.8694 | 0 | 8.8825 |  | 0.0016153 |  | 2022 | [20 empty] | 2022 |  | 84.016 |  |  | 0 | 1.2151 | 22.8155 | 3.3751 |  | 4.2284 | [5 empty] | 0.0054598 | 0.0046069 | 0.0030675 | 0.0018582 |  | 0.0019015
| 2023 |  | 0.04303 | 0.041941 | 0.026171 | 0.025083 | 0.010885 | 0.063469 | 0.062187 | 0.043622 | 0.042342 | 29.6206 | 0 | 34.3599 | 0 | 30.9239 | 0.057767 | 0.065199 | 0.052337 | 0.073576 |  | 2023 | [10 empty] | 0.0054538 | 0.0048239 | 0.0028855 | 0.001909 | 10.7335 | 0 | 12.4508 | 0 | 11.2057 |  | 0.001952 |  | 2023 | [20 empty] | 2023 |  | 84.016 |  |  | 0 | 1.2904 | 14.2944 | 2.5908 |  | 3.2457 | [5 empty] | 0.0064203 | 0.0056787 | 0.0033968 | 0.0022472 |  | 0.0022979
| 2024 |  | 0.045096 | 0.044093 | 0.029325 | 0.027859 | 0.0087941 | 0.06344 | 0.062258 | 0.044874 | 0.043148 | 32.9409 | 0 | 38.2114 | 0 | 34.3903 | 0.047663 | 0.052369 | 0.046214 | 0.058261 |  | 2024 | [10 empty] | 0.0056159 | 0.0049773 | 0.0032021 | 0.0020886 | 9.1895 | 0 | 10.6598 | 0 | 9.5938 |  | 0.0017495 |  | 2024 | [20 empty] | 2024 |  | 84.016 |  |  | 0 | 1.1458 | 15.7889 | 2.6101 |  | 3.2699 | [5 empty] | 0.0066111 | 0.0058592 | 0.0037696 | 0.0024587 |  | 0.0020596
| 2025 |  | 0.045471 | 0.044503 | 0.030132 | 0.028357 | 0.006923 | 0.061678 | 0.060539 | 0.043621 | 0.041531 | 32.6166 | 0 | 37.8352 | 0 | 34.0517 | 0.048057 | 0.053198 | 0.049027 | 0.058291 |  | 2025 | [10 empty] | 0.0055565 | 0.0049337 | 0.0032236 | 0.0020852 | 6.2585 | 0 | 7.2599 | 0 | 6.5339 |  | 0.0015634 |  | 2025 | [20 empty] | 2025 |  | 84.016 |  |  | 0 | 0.769 | 15.82 | 2.2741 |  | 2.849 | [5 empty] | 0.0065411 | 0.0058079 | 0.0037948 | 0.0024547 |  | 0.0018405
| 2026 |  | 0.046483 | 0.044154 | 0.031398 | 0.027944 | 0.0064665 | 0.062332 | 0.059591 | 0.044574 | 0.040508 | 34.5219 | 11.668 | 40.0454 | 14.6176 | 37.5026 | 0.044089 | 0.051177 | 0.044995 | 0.05472 |  | 2026 | [10 empty] | 0.005523 | 0.0047629 | 0.0032686 | 0.0020008 | 3.1778 | 6.318 | 3.6862 | 7.9151 | 4.1091 |  | 0.0011165 |  | 2026 | [20 empty] | 2026 |  | 84.016 |  |  | 0 | 0.3893 | 11.445 | 1.4949 |  | 1.8728 | [5 empty] | 0.0065017 | 0.0056069 | 0.0038477 | 0.0023553 |  | 0.0013143
| 2027 |  | 0.047202 | 0.043215 | 0.032793 | 0.027731 | 0.0060857 | 0.06273 | 0.058037 | 0.045768 | 0.039809 | 37.2936 | 21.1712 | 43.2605 | 26.5232 | 41.5868 | 0.039721 | 0.048007 | 0.044256 | 0.054131 |  | 2027 | [10 empty] | 0.0054149 | 0.0044946 | 0.0032793 | 0.0019062 | 0 | 13.965 | 0 | 17.4953 | 1.7495 |  | 0.00069431 |  | 2027 | [20 empty] | 2027 |  | 84.016 |  |  | 0 | - | 8.4218 | 0.84218 |  | 1.0551 | [5 empty] | 0.0063744 | 0.005291 | 0.0038604 | 0.002244 |  | 0.00081734
| 2028 |  | 0.045561 | 0.045325 | 0.031509 | 0.030415 | 0.0056309 | 0.060263 | 0.059985 | 0.043721 | 0.042433 | 39.5797 | 31.5846 | 45.9125 | 39.5692 | 45.2782 | 0.04003 | 0.042845 | 0.044585 | 0.04796 |  | 2028 | [10 empty] | 0.0049178 | 0.0043952 | 0.0029681 | 0.0019624 | 0 | 18.0193 | 0 | 22.5746 | 2.2575 |  | 0.00049276 |  | 2028 | [20 empty] | 2028 |  | 84.016 |  |  | 0 | - | 4.94 | 0.494 |  | 0.61889 | [5 empty] | 0.0057892 | 0.0051741 | 0.003494 | 0.0023101 |  | 0.00058008
| 2029 |  | 0.046734 | 0.047081 | 0.032642 | 0.031408 | 0.0053594 | 0.061324 | 0.061733 | 0.044735 | 0.043282 | 43.112 | 44.2329 | 50.0099 | 55.4149 | 50.5504 | 0.038125 | 0.039016 | 0.040897 | 0.043143 |  | 2029 | [10 empty] | 0.004516 | 0.0041007 | 0.0027698 | 0.0018235 | 0 | 21.0551 | 0 | 26.3778 | 2.6378 |  | 0.0003083 |  | 2029 | [20 empty] | 2029 |  | 84.016 |  |  | 0 | - | 1.5502 | 0.15502 |  | 0.19421 | [5 empty] | 0.0053163 | 0.0048274 | 0.0032606 | 0.0021466 |  | 0.00036294
| 2030 |  | 0.046728 | 0.046912 | 0.033323 | 0.031928 | 0.0081481 | 0.064601 | 0.064817 | 0.04882 | 0.047177 | 41.0269 | 46.7707 | 47.5912 | 58.5943 | 48.6915 | 0.035263 | 0.037089 | 0.040577 | 0.042125 |  | 2030 | [10 empty] | 0.0037612 | 0.0034028 | 0.0023405 | 0.0015352 | 0 | 19.7102 | 0 | 24.6929 | 2.4693 |  | 0.00014741 |  | 2030 | [20 empty] | 2030 |  | 84.016 |  |  | 0 | - | 0 | 0 |  | 0 | [5 empty] | 0.0044277 | 0.0040058 | 0.0027553 | 0.0018073 |  | 0.00017353
| 2031 |  | 0.047659 | 0.047789 | 0.034358 | 0.032415 | 0.0079017 | 0.065406 | 0.065559 | 0.049749 | 0.047461 | 44.0701 | 35.1679 | 51.1213 | 44.0584 | 50.415 | 0.032225 | 0.034436 | 0.035966 | 0.038193 |  | 2031 | [10 empty] | 0.0026253 | 0.0023767 | 0.0016608 | 0.001074 | 0 | 4.4797 | 0 | 5.6122 | 0.56122 |  | 3.2031e-05 |  | 2031 | [20 empty] | 2031 |  | 84.016 |  |  | 0 | - | 0 | 0 |  | 0 | [5 empty] | 0.0030905 | 0.0027979 | 0.0019551 | 0.0012643 |  | 3.7707e-05
| 2032 |  | 0.050073 | 0.0471 | 0.037008 | 0.031406 | 0.0076724 | 0.067978 | 0.064478 | 0.052598 | 0.046003 | 46.823 | 26.6891 | 54.3147 | 33.4361 | 52.2268 | 0.029122 | 0.03254 | 0.031026 | 0.035014 |  | 2032 | [10 empty] | 0 | 0 | 0 | 0 | 0 | 0 | 0 | 0 | 0 |  | 1.4996e-05 |  | 2032 | [20 empty] | 2032 |  | 84.016 |  |  | 0 | - | 0 | 0 |  | 0 | [5 empty] | 0 | 0 | 0 | 0 |  | 1.7653e-05
| 2033 |  | 0.049499 | 0.047841 | 0.036802 | 0.033083 | 0.0045597 | 0.063638 | 0.061687 | 0.048691 | 0.044313 | 46.3436 | 15.8495 | 53.7586 | 19.8563 | 50.3684 | 0.027007 | 0.029063 | 0.030535 | 0.032641 |  | 2033 | [10 empty] | 0 | 0 | 0 | 0 | 0 | 0 | 0 | 0 | 0 |  | 1.5025e-05 |  | 2033 | [20 empty] | 2033 |  | 84.016 |  |  | 0 | - | 0 | 0 |  | 0 | [5 empty] | 0 | 0 | 0 | 0 |  | 1.7688e-05
| 2034 |  | 0.049424 | 0.049464 | 0.036413 | 0.034618 | 0.0046795 | 0.063691 | 0.063738 | 0.048374 | 0.046261 | 56.0525 | 6.39 | 65.0208 | 8.0054 | 59.3193 | 0.025525 | 0.026087 | 0.028293 | 0.028971 |  | 2034 | [10 empty] | 0 | 0 | 0 | 0 | 0 | 0 | 0 | 0 | 0 |  | 1.5062e-05 |  | 2034 | [20 empty] | 2034 |  | 84.016 |  |  | 0 | - | - | 0 |  | 0 | [5 empty] | 0 | 0 | 0 | 0 |  | 1.7731e-05
| 2035 |  | 0.050283 | 0.05033 | 0.037362 | 0.035287 | 0.0048476 | 0.0649 | 0.064955 | 0.049689 | 0.047247 | 43.9142 | 0 | 50.9404 | 0 | 45.8464 | 0.023328 | 0.023304 | 0.025682 | 0.026767 |  | 2035 | [10 empty] | 0 | 0 | 0 | 0 | 0 | 0 | 0 | 0 | 0 |  | 1.5108e-05 |  | 2035 | [20 empty] | 2035 |  | 84.016 |  |  | 0 | - | - | 0 |  | 0 | [5 empty] | 0 | 0 | 0 | 0 |  | 1.7785e-05
| 2036 |  | 0.050948 | 0.051016 | 0.038149 | 0.03606 | 0.0042228 | 0.064947 | 0.065027 | 0.04988 | 0.04742 | 45.2882 | 0 | 52.5343 | 0 | 47.2809 | 0.02148 | 0.02123 | 0.023498 | 0.024427 |  | 2036 | [10 empty] | 0 | 0 | 0 | 0 | 0 | 0 | 0 | 0 | 0 |  | 1.5147e-05 |  | 2036 | [20 empty] | 2036 |  | 84.016 |  |  | 0 | - | - | 0 |  | 0 | [5 empty] | 0 | 0 | 0 | 0 |  | 1.783e-05
| 2037 |  | 0.051622 | 0.051711 | 0.038952 | 0.036849 | 0.0036785 | 0.0651 | 0.065205 | 0.050185 | 0.047709 | 46.7052 | 0 | 54.178 | 0 | 48.7602 | 0.019778 | 0.019342 | 0.0215 | 0.022292 |  | 2037 | [10 empty] | 0 | 0 | 0 | 0 | 0 | 0 | 0 | 0 | 0 |  | 1.5185e-05 |  | 2037 | [20 empty] | 2037 |  | 84.016 |  |  | 0 | - | - | 0 |  | 0 | [5 empty] | 0 | 0 | 0 | 0 |  | 1.7876e-05
| 2038 |  | 0.052304 | 0.052416 | 0.039773 | 0.037656 | 0.0032044 | 0.065345 | 0.065477 | 0.050592 | 0.0481 | 48.1665 | 0 | 55.8731 | 0 | 50.2858 | 0.018211 | 0.017621 | 0.019671 | 0.020344 |  | 2038 | [10 empty] | 0 | 0 | 0 | 0 | 0 | 0 | 0 | 0 | 0 |  | 1.5223e-05 |  | 2038 | [20 empty] | 2038 |  | 84.016 |  |  | 0 | - | - | 0 |  | 0 | [5 empty] | 0 | 0 | 0 | 0 |  | 1.7921e-05
| 2039 |  | 0.052996 | 0.053131 | 0.04061 | 0.03848 | 0.0027914 | 0.065673 | 0.065832 | 0.051092 | 0.048585 | 49.6735 | 0 | 57.6213 | 0 | 51.8592 | 0.016768 | 0.016053 | 0.017998 | 0.018566 |  | 2039 | [10 empty] | 0 | 0 | 0 | 0 | 0 | 0 | 0 | 0 | 0 |  | 1.5262e-05 |  | 2039 | [20 empty] | 2039 |  | 84.016 |  |  | 0 | - | - | 0 |  | 0 | [5 empty] | 0 | 0 | 0 | 0 |  | 1.7966e-05
| 2040 |  | 0.053697 | 0.053855 | 0.041466 | 0.039322 | 0.0024316 | 0.066075 | 0.066261 | 0.051676 | 0.049153 | 51.2277 | 0 | 59.4242 | 0 | 53.4817 | 0.01544 | 0.014625 | 0.016468 | 0.016943 |  | 2040 | [10 empty] | 0 | 0 | 0 | 0 | 0 | 0 | 0 | 0 | 0 |  | 1.5301e-05 |  | 2040 | [20 empty] | 2040 |  | 84.016 |  |  | 0 | - | - | 0 |  | 0 | [5 empty] | 0 | 0 | 0 | 0 |  | 1.8012e-05
| 2041 |  | 0.054407 | 0.05459 | 0.042339 | 0.040183 | 0.0021182 | 0.066541 | 0.066757 | 0.052335 | 0.049797 | 52.8305 | 0 | 61.2834 | 0 | 55.1551 | 0.014216 | 0.013324 | 0.015067 | 0.015462 |  | 2041 | [10 empty] | 0 | 0 | 0 | 0 | 0 | 0 | 0 | 0 | 0 |  | 1.5339e-05 |  | 2041 | [20 empty] | 2041 |  | 84.016 |  |  | 0 | - | - | 0 |  | 0 | [5 empty] | 0 | 0 | 0 | 0 |  | 1.8057e-05
| 2042 |  | 0.055126 | 0.055334 | 0.043231 | 0.041063 | 0.0018452 | 0.067067 | 0.067311 | 0.053063 | 0.050511 | 54.4835 | 0 | 63.2009 | 0 | 56.8808 | 0.01309 | 0.012138 | 0.013786 | 0.014111 |  | 2042 | [10 empty] | 0 | 0 | 0 | 0 | 0 | 0 | 0 | 0 | 0 |  | 1.5378e-05 |  | 2042 | [20 empty] | 2042 |  | 84.016 |  |  | 0 | - | - | 0 |  | 0 | [5 empty] | 0 | 0 | 0 | 0 |  | 1.8103e-05
| 2043 |  | 0.055855 | 0.056088 | 0.044141 | 0.041962 | 0.0016073 | 0.067645 | 0.067919 | 0.053855 | 0.05129 | 56.1882 | 0 | 65.1783 | 0 | 58.6605 | 0.012053 | 0.011059 | 0.012613 | 0.012877 |  | 2043 | [10 empty] | 0 | 0 | 0 | 0 | 0 | 0 | 0 | 0 | 0 |  | 1.5417e-05 |  | 2043 | [20 empty] | 2043 |  | 84.016 |  |  | 0 | - | - | 0 |  | 0 | [5 empty] | 0 | 0 | 0 | 0 |  | 1.8149e-05
| 2044 |  | 0.056594 | 0.056853 | 0.045071 | 0.04288 | 0.0014002 | 0.068271 | 0.068576 | 0.054706 | 0.052127 | 57.9462 | 0 | 67.2176 | 0 | 60.4959 | 0.011098 | 0.010075 | 0.011541 | 0.011752 |  | 2044 | [10 empty] | 0 | 0 | 0 | 0 | 0 | 0 | 0 | 0 | 0 |  | 1.5456e-05 |  | 2044 | [20 empty] | 2044 |  | 84.016 |  |  | 0 | - | - | 0 |  | 0 | [5 empty] | 0 | 0 | 0 | 0 |  | 1.8195e-05
| 2045 |  | 0.057342 | 0.057628 | 0.04602 | 0.043819 | 0.0012197 | 0.068939 | 0.069276 | 0.055611 | 0.05302 | 59.7593 | 0 | 69.3208 | 0 | 62.3887 | 0.010219 | 0.0091784 | 0.010559 | 0.010725 |  | 2045 | [10 empty] | 0 | 0 | 0 | 0 | 0 | 0 | 0 | 0 | 0 |  | 1.5495e-05 |  | 2045 | [20 empty] | 2045 |  | 84.016 |  |  | 0 | - | - | 0 |  | 0 | [5 empty] | 0 | 0 | 0 | 0 |  | 1.8241e-05
| 2046 |  | 0.058101 | 0.058414 | 0.046989 | 0.044779 | 0.0010625 | 0.069647 | 0.070016 | 0.056566 | 0.053964 | 61.629 | 0 | 71.4897 | 0 | 64.3407 | 0.009409 | 0.0083618 | 0.0096611 | 0.0097873 |  | 2046 | [10 empty] | 0 | 0 | 0 | 0 | 0 | 0 | 0 | 0 | 0 |  | 1.5535e-05 |  | 2046 | [20 empty] | 2046 |  | 84.016 |  |  | 0 | - | - | 0 |  | 0 | [5 empty] | 0 | 0 | 0 | 0 |  | 1.8287e-05
| 2047 |  | 0.058869 | 0.059211 | 0.047979 | 0.045759 | 0.00092554 | 0.07039 | 0.070792 | 0.05757 | 0.054957 | 63.5573 | 0 | 73.7265 | 0 | 66.3538 | 0.0086635 | 0.0076179 | 0.0088394 | 0.0089319 |  | 2047 | [10 empty] | 0 | 0 | 0 | 0 | 0 | 0 | 0 | 0 | 0 |  | 1.5574e-05 |  | 2047 | [20 empty] | 2047 |  | 84.016 |  |  | 0 | - | - | 0 |  | 0 | [5 empty] | 0 | 0 | 0 | 0 |  | 1.8334e-05
| 2048 |  | 0.059647 | 0.060018 | 0.048989 | 0.046761 | 0.00080625 | 0.071166 | 0.071602 | 0.058619 | 0.055996 | 65.5459 | 0 | 76.0332 | 0 | 68.4299 | 0.0079771 | 0.0069401 | 0.0080877 | 0.0081512 |  | 2048 | [10 empty] | 0 | 0 | 0 | 0 | 0 | 0 | 0 | 0 | 0 |  | 1.5613e-05 |  | 2048 | [20 empty] | 2048 |  | 84.016 |  |  | 0 | - | - | 0 |  | 0 | [5 empty] | 0 | 0 | 0 | 0 |  | 1.838e-05
| 2049 |  | 0.060436 | 0.060836 | 0.050021 | 0.047784 | 0.00070233 | 0.071972 | 0.072443 | 0.059712 | 0.057078 | 67.5967 | 0 | 78.4122 | 0 | 70.571 | 0.0073451 | 0.0063227 | 0.0073998 | 0.0074388 |  | 2049 | [10 empty] | 0 | 0 | 0 | 0 | 0 | 0 | 0 | 0 | 0 |  | 1.5653e-05 |  | 2049 | [20 empty] | 2049 |  | 84.016 |  |  | 0 | - | - | 0 |  | 0 | [5 empty] | 0 | 0 | 0 | 0 |  | 1.8427e-05
| 2050 |  | 0.061235 | 0.061666 | 0.051075 | 0.04883 | 0.0006118 | 0.072806 | 0.073313 | 0.060845 | 0.058203 | 69.7117 | 0 | 80.8656 | 0 | 72.779 | 0.0067631 | 0.0057602 | 0.0067705 | 0.0067886 |  | 2050 | [10 empty] | 0 | 0 | 0 | 0 | 0 | 0 | 0 | 0 | 0 |  | 1.5693e-05 |  | 2050 | [20 empty] | 2050 |  | 84.016 |  |  | 0 | - | - | 0 |  | 0 | [5 empty] | 0 | 0 | 0 | 0 |  | 1.8473e-05
| 2051 |  | 0.062045 | 0.062506 | 0.05215 | 0.049899 | 0.00053295 | 0.073667 | 0.07421 | 0.062019 | 0.059369 | 71.8929 | 0 | 83.3957 | 0 | 75.0561 | 0.0062273 | 0.0052477 | 0.0061947 | 0.0061953 |  | 2051 | [10 empty] | 0 | 0 | 0 | 0 | 0 | 0 | 0 | 0 |  |  | 1.5732e-05 | [22 empty] | 2051 |  | 84.016 | [13 empty] | 0 | 0 | 0 | 0 |  | 1.852e-05
| 2052 |  | 0.062866 | 0.063359 | 0.053249 | 0.050992 | 0.00046425 | 0.074552 | 0.075132 | 0.063231 | 0.060574 | 74.1423 | 0 | 86.005 | 0 | 77.4045 | 0.0057339 | 0.0047808 | 0.0056679 | 0.0056538 |  | 2052 | [10 empty] | 0 | 0 | 0 | 0 | 0 | 0 | 0 | 0 |  |  | 1.5772e-05 | [22 empty] | 2052 |  | 84.016 | [13 empty] | 0 | 0 | 0 | 0 |  | 1.8567e-05
| 2053 |  | 0.063697 | 0.064222 | 0.05437 | 0.052108 | 0.00040442 | 0.07546 | 0.076079 | 0.064481 | 0.061818 | 76.462 | 0 | 88.696 | 0 | 79.8264 | 0.0052796 | 0.0043555 | 0.0051858 | 0.0051596 |  | 2053 | [10 empty] | 0 | 0 | 0 | 0 | 0 | 0 | 0 | 0 |  |  | 1.5812e-05 | [22 empty] | 2053 |  | 84.016 | [13 empty] | 0 | 0 | 0 | 0 |  | 1.8614e-05
| 2054 |  | 0.064539 | 0.065098 | 0.055515 | 0.053249 | 0.00035229 | 0.07639 | 0.077048 | 0.065767 | 0.063099 | 78.8544 | 0 | 91.4711 | 0 | 82.324 | 0.0048613 | 0.003968 | 0.0047448 | 0.0047087 |  | 2054 | [10 empty] | 0 | 0 | 0 | 0 | 0 | 0 | 0 | 0 |  |  | 1.5852e-05 | [22 empty] | 2054 |  | 84.016 | [13 empty] | 0 | 0 | 0 | 0 |  | 1.8661e-05
| 2055 |  | 0.065393 | 0.065986 | 0.056685 | 0.054414 | 0.00030688 | 0.077341 | 0.07804 | 0.06709 | 0.064418 | 81.3216 | 0 | 94.3331 | 0 | 84.8998 | 0.0044761 | 0.003615 | 0.0043413 | 0.0042971 |  | 2055 | [10 empty] | 0 | 0 | 0 | 0 | 0 | 0 | 0 | 0 |  |  | 1.5892e-05 | [22 empty] | 2055 |  | 84.016 | [13 empty] | 0 | 0 | 0 | 0 |  | 1.8709e-05
Avoided Natural Gas Costs from AESC
| AESC 2021 Appendix C Workbooks - May, 2021 FINAL | [13 empty] | AESC 2021 Appendix C Workbooks - May, 2021 FINAL
| 1 | 2 | 3 | 4 | 5 | 6 | 7 | 8 | 9 | 10 | 11 | 12 | 13 | 14 | 15 | 16 | 17 | 18 | 19 | 20 | 21 | 22 | 23 | 24 | 25 | 26 | 27 | 28 | 29 | 30 | 31 | 32
| Avoided cost of gas to retail customers by end-use for Northern New England (NNE) assuming some avoidable retail margin (2021 $/MMBtu) | [13 empty] | Gas supply DRIPE and gas cross DRIPE—New Hampshire (2021 $/MMBtu)
[17 empty] | Gas Supply DRIPE (applicable to reductions in every end-use) |  | Gas Cross DRIPE (applicable to reductions by end-use)
|  |  | RESIDENTIAL |  |  |  |  | COMMERCIAL & INDUSTRIAL |  |  |  | ALL RETAIL END USES | [6 empty] | RESIDENTIAL |  |  |  |  | COMMERCIAL & INDUSTRIAL |  |  |  | ALL RETAIL END USES |  | Source: RGGI Price Path, AESC 2021 User Interface Table 17
| Year |  | Non Heating | Hot Water | Heating | All |  | Non Heating | Heating | All |  |  |  |  | Year |  |  |  | Non Heating | Hot Water | Heating | All |  | Non Heating | Heating | All
|  |  | c | d | e | f |  | g | h | i |  | j |  |  |  |  | 1 |  | 2 | 3 | 4 | 5 |  | 6 | 7 | 8 |  | 9 |  | Year |  | 2021 $/short ton
2018
2019
2020
| 2021 |  | 5.2385 | 6.0876 | 8.4278 | 7.6097 |  | 5.9902 | 7.8887 | 7.3756 |  | 7.4692 |  |  | 2021 |  | 0.0010097 |  | 0.16224 | 0.16224 | 0.29982 | 0.25481 |  | 0.16224 | 0.29982 | 0.26264 |  | 0.2595 |  | 2021 |  | 6
| 2022 |  | 5.0253 | 5.939 | 8.4257 | 7.5558 |  | 5.8485 | 7.8363 | 7.2991 |  | 7.4018 |  |  | 2022 |  | 0.0017889 |  | 0.24951 | 0.24951 | 0.46094 | 0.39177 |  | 0.24951 | 0.46094 | 0.4038 |  | 0.39899 |  | 2022 |  | 6.2941
| 2023 |  | 4.8218 | 5.7211 | 8.1757 | 7.3172 |  | 5.6304 | 7.5959 | 7.0647 |  | 7.1657 |  |  | 2023 |  | 0.0022679 |  | 0.30143 | 0.30143 | 0.55665 | 0.47315 |  | 0.30143 | 0.55665 | 0.48767 |  | 0.48186 |  | 2023 |  | 6.6032
| 2024 |  | 5.1421 | 6.0431 | 8.5016 | 7.6416 |  | 5.9526 | 7.9196 | 7.388 |  | 7.4895 |  |  | 2024 |  | 0.0022875 |  | 0.26991 | 0.26991 | 0.49772 | 0.42319 |  | 0.26991 | 0.49772 | 0.43615 |  | 0.43096 |  | 2024 |  | 6.9261
| 2025 |  | 5.211 | 6.1067 | 8.5533 | 7.6976 |  | 6.0161 | 7.9745 | 7.4452 |  | 7.5462 |  |  | 2025 |  | 0.0022995 |  | 0.24094 | 0.24094 | 0.44344 | 0.37719 |  | 0.24094 | 0.44344 | 0.38871 |  | 0.3841 |  | 2025 |  | 7.2614
| 2026 |  | 5.3149 | 6.2064 | 8.644 | 7.7915 |  | 6.1159 | 8.0674 | 7.5399 |  | 7.6406 |  |  | 2026 |  | 0.0023006 |  | 0.1714 | 0.1714 | 0.31337 | 0.26692 |  | 0.1714 | 0.31337 | 0.275 |  | 0.27177 |  | 2026 |  | 7.6172
| 2027 |  | 5.377 | 6.2635 | 8.6898 | 7.8413 |  | 6.1729 | 8.1162 | 7.591 |  | 7.6911 |  |  | 2027 |  | 0.0023015 |  | 0.10572 | 0.10572 | 0.19062 | 0.16285 |  | 0.10572 | 0.19062 | 0.16768 |  | 0.16575 |  | 2027 |  | 7.9917
| 2028 |  | 5.5224 | 6.4059 | 8.8258 | 7.9796 |  | 6.3154 | 8.2535 | 7.7297 |  | 7.8296 |  |  | 2028 |  | 0.0023065 |  | 0.074358 | 0.074358 | 0.13224 | 0.11331 |  | 0.074358 | 0.13224 | 0.1166 |  | 0.11528 |  | 2028 |  | 8.3835
| 2029 |  | 5.6512 | 6.5314 | 8.9438 | 8.1002 |  | 6.4409 | 8.3731 | 7.8509 |  | 7.9506 |  |  | 2029 |  | 0.0023122 |  | 0.045654 | 0.045654 | 0.079069 | 0.068137 |  | 0.045654 | 0.079069 | 0.070038 |  | 0.069277 |  | 2029 |  | 8.791
| 2030 |  | 5.7143 | 6.5897 | 8.9918 | 8.1519 |  | 6.4993 | 8.4238 | 7.9037 |  | 8.0029 |  |  | 2030 |  | 0.0023203 |  | 0.020614 | 0.020614 | 0.033163 | 0.029057 |  | 0.020614 | 0.033163 | 0.029771 |  | 0.029486 |  | 2030 |  | 9.221
| 2031 |  | 5.7336 | 6.6036 | 8.9935 | 8.1579 |  | 6.5131 | 8.4289 | 7.9111 |  | 8.0098 |  |  | 2031 |  | 0.0023265 |  | 0.002657 | 0.002657 | 0.0011325 | 0.0016313 |  | 0.002657 | 0.0011325 | 0.0015445 |  | 0.0015792 |  | 2031 |  | 9.6726
| 2032 |  | 5.8035 | 6.6696 | 9.0508 | 8.2183 |  | 6.5791 | 8.4884 | 7.9724 |  | 8.0707 |  |  | 2032 |  | 0.002333 |  | 0 | 0 | 0 | 0 |  | 0 | 0 | 0 |  | 0 |  | 2032 |  | 10.1463
| 2033 |  | 5.8716 | 6.7335 | 9.1054 | 8.2762 |  | 6.643 | 8.5454 | 8.0312 |  | 8.1292 |  |  | 2033 |  | 0.0023376 |  | 0 | 0 | 0 | 0 |  | 0 | 0 | 0 |  | 0 |  | 2033 |  | 10.6432
| 2034 |  | 5.9001 | 6.757 | 9.1179 | 8.2926 |  | 6.6664 | 8.5609 | 8.0489 |  | 8.1464 |  |  | 2034 |  | 0.0023434 |  | 0 | 0 | 0 | 0 |  | 0 | 0 | 0 |  | 0 |  | 2034 |  | 11.1644
| 2035 |  | 5.9121 | 6.7637 | 9.1129 | 8.2918 |  | 6.6731 | 8.5593 | 8.0495 |  | 8.1464 |  |  | 2035 |  | 0.0023506 |  | 0 | 0 | 0 | 0 |  | 0 | 0 | 0 |  | 0 |  | 2035 |  | 11.7111
| 2036 |  | 5.9574 | 6.8044 | 9.1431 | 8.3256 |  | 6.7137 | 8.5922 | 8.0844 |  | 8.1809 |  |  | 2036 |  | 0.002356 |  | 0 | 0 | 0 | 0 |  | 0 | 0 | 0 |  | 0 |  | 2036 |  | 11.7111
| 2037 |  | 6.0031 | 6.8453 | 9.1733 | 8.3596 |  | 6.7546 | 8.6252 | 8.1196 |  | 8.2156 |  |  | 2037 |  | 0.0023615 |  | 0 | 0 | 0 | 0 |  | 0 | 0 | 0 |  | 0 |  | 2037 |  | 11.7111
| 2038 |  | 6.0492 | 6.8864 | 9.2036 | 8.3937 |  | 6.7957 | 8.6584 | 8.1549 |  | 8.2504 |  |  | 2038 |  | 0.002367 |  | 0 | 0 | 0 | 0 |  | 0 | 0 | 0 |  | 0 |  | 2038 |  | 11.7111
| 2039 |  | 6.0956 | 6.9278 | 9.234 | 8.4279 |  | 6.837 | 8.6917 | 8.1903 |  | 8.2854 |  |  | 2039 |  | 0.0023725 |  | 0 | 0 | 0 | 0 |  | 0 | 0 | 0 |  | 0 |  | 2039 |  | 11.7111
| 2040 |  | 6.1423 | 6.9694 | 9.2645 | 8.4623 |  | 6.8786 | 8.7251 | 8.2259 |  | 8.3205 |  |  | 2040 |  | 0.002378 |  | 0 | 0 | 0 | 0 |  | 0 | 0 | 0 |  | 0 |  | 2040 |  | 11.7111
| 2041 |  | 6.1894 | 7.0113 | 9.2952 | 8.4968 |  | 6.9205 | 8.7586 | 8.2616 |  | 8.3557 |  |  | 2041 |  | 0.0023835 |  | 0 | 0 | 0 | 0 |  | 0 | 0 | 0 |  | 0 |  | 2041 |  | 11.7111
| 2042 |  | 6.2369 | 7.0534 | 9.3259 | 8.5315 |  | 6.9626 | 8.7923 | 8.2975 |  | 8.3911 |  |  | 2042 |  | 0.002389 |  | 0 | 0 | 0 | 0 |  | 0 | 0 | 0 |  | 0 |  | 2042 |  | 11.7111
| 2043 |  | 6.2847 | 7.0958 | 9.3567 | 8.5663 |  | 7.005 | 8.8261 | 8.3336 |  | 8.4267 |  |  | 2043 |  | 0.0023945 |  | 0 | 0 | 0 | 0 |  | 0 | 0 | 0 |  | 0 |  | 2043 |  | 11.7111
| 2044 |  | 6.3329 | 7.1385 | 9.3876 | 8.6012 |  | 7.0477 | 8.86 | 8.3698 |  | 8.4624 |  |  | 2044 |  | 0.0024001 |  | 0 | 0 | 0 | 0 |  | 0 | 0 | 0 |  | 0 |  | 2044 |  | 11.7111
| 2045 |  | 6.3815 | 7.1814 | 9.4187 | 8.6363 |  | 7.0905 | 8.8941 | 8.4061 |  | 8.4982 |  |  | 2045 |  | 0.0024057 |  | 0 | 0 | 0 | 0 |  | 0 | 0 | 0 |  | 0 |  | 2045 |  | 11.7111
| 2046 |  | 6.4304 | 7.2245 | 9.4498 | 8.6716 |  | 7.1337 | 8.9283 | 8.4427 |  | 8.5342 |  |  | 2046 |  | 0.0024113 |  | 0 | 0 | 0 | 0 |  | 0 | 0 | 0 |  | 0 |  | 2046 |  | 11.7111
| 2047 |  | 6.4797 | 7.2679 | 9.481 | 8.7069 |  | 7.1771 | 8.9626 | 8.4794 |  | 8.5704 |  |  | 2047 |  | 0.0024169 |  | 0 | 0 | 0 | 0 |  | 0 | 0 | 0 |  | 0 |  | 2047 |  | 11.7111
| 2048 |  | 6.5294 | 7.3116 | 9.5124 | 8.7425 |  | 7.2208 | 8.9971 | 8.5162 |  | 8.6067 |  |  | 2048 |  | 0.0024225 |  | 0 | 0 | 0 | 0 |  | 0 | 0 | 0 |  | 0 |  | 2048 |  | 11.7111
| 2049 |  | 6.5795 | 7.3556 | 9.5438 | 8.7781 |  | 7.2648 | 9.0317 | 8.5532 |  | 8.6432 |  |  | 2049 |  | 0.0024281 |  | 0 | 0 | 0 | 0 |  | 0 | 0 | 0 |  | 0 |  | 2049 |  | 11.7111
| 2050 |  | 6.63 | 7.3998 | 9.5753 | 8.8139 |  | 7.309 | 9.0664 | 8.5904 |  | 8.6798 |  |  | 2050 |  | 0.0024337 |  | 0 | 0 | 0 | 0 |  | 0 | 0 | 0 |  | 0 |  | 2050 |  | 11.7111
| 2051 |  | 6.6808 | 7.4442 | 9.607 | 8.8499 |  | 7.3535 | 9.1013 | 8.6277 |  | 8.7165 |  |  | 2051 |  | 0.0024394 |  | 0 | 0 | 0 | 0 |  | 0 | 0 | 0 |  | 0 |  | 2051 |  | 11.7111
| 2052 |  | 6.7321 | 7.489 | 9.6387 | 8.886 |  | 7.3982 | 9.1363 | 8.6652 |  | 8.7535 |  |  | 2052 |  | 0.002445 |  | 0 | 0 | 0 | 0 |  | 0 | 0 | 0 |  | 0 |  | 2052 |  | 11.7111
| 2053 |  | 6.7837 | 7.534 | 9.6706 | 8.9222 |  | 7.4433 | 9.1714 | 8.7028 |  | 8.7906 |  |  | 2053 |  | 0.0024507 |  | 0 | 0 | 0 | 0 |  | 0 | 0 | 0 |  | 0 |  | 2053 |  | 11.7111
| 2054 |  | 6.8357 | 7.5792 | 9.7026 | 8.9586 |  | 7.4886 | 9.2067 | 8.7406 |  | 8.8278 |  |  | 2054 |  | 0.0024564 |  | 0 | 0 | 0 | 0 |  | 0 | 0 | 0 |  | 0 |  | 2054 |  | 11.7111
| 2055 |  | 6.8881 | 7.6248 | 9.7346 | 8.9952 |  | 7.5341 | 9.2421 | 8.7786 |  | 8.8652 |  |  | 2055 |  | 0.0024621 |  | 0 | 0 | 0 | 0 |  | 0 | 0 | 0 |  | 0 |  | 2055 |  | 11.7111
Avoided Other Fuel Costs from AESC
| AESC 2021 Appendix D Workbooks - May, 2021 FINAL | [13 empty] | AESC 2021 Appendix D Workbooks - May, 2021 FINAL
| 1 | 2 | 3 | 4 | 5 | 6 | 7 | 8 | 9 | 10 | 11 | 12 | 13 | 14 | 15 | 16 | 17 | 18 | 19 | 20 | 21 | 22
| Avoided costs of petroleum fuels and other fuels by sector | [13 empty] | Home Heating Oil DRIPE by state (2021 $/MMBtu)
| Year | Fuel Oils | [6 empty] | Other Fuels
|  | Residential | Commercial |  |  | Industrial |  |  | Residential |  |  |  | Industrial
|  | Distillate Fuel Oil | Distillate Fuel Oil | Residual Fuel Oil | Weighted Average | Distillate Fuel Oil | Residual Fuel Oil | Weighted Average | Cord Wood | Wood Pellets | Kerosene | Propane | Kerosene
|  | $/MMBtu | $/MMBtu | $/MMBtu | $/MMBtu | $/MMBtu | $/MMBtu | $/MMBtu | $/MMBtu | $/MMBtu | $/MMBtu | $/MMBtu | $/MMBtu |  | Year | Zone-on-Zone DRIPE
[16 empty] | NE | CT | MA | ME | NH | RI | VT
| 2021 | 19.1379 | 20.8719 | 14.6359 | 20.6189 | 19.9728 | 14.6359 | 19.5237 | 16.5875 | 17.8867 | 23.5594 | 33.8868 | 16.8467 |  | 2021 | 0.08517 | 0.019115 | 0.035513 | 0.011274 | 0.0094374 | 0.0050133 | 0.0048174
| 2022 | 19.3409 | 20.1598 | 14.1527 | 19.9161 | 19.3134 | 14.1527 | 18.8791 | 16.7634 | 18.0765 | 23.8093 | 34.0898 | 16.2905 |  | 2022 | 0.091601 | 0.020558 | 0.038195 | 0.012125 | 0.01015 | 0.0053919 | 0.0051811
| 2023 | 21.3841 | 21.19 | 14.9581 | 20.9371 | 20.4126 | 14.9581 | 19.9535 | 18.5343 | 19.986 | 26.3244 | 36.133 | 17.2176 |  | 2023 | 0.10058 | 0.022572 | 0.041937 | 0.013313 | 0.011144 | 0.0059202 | 0.0056888
| 2024 | 22.5063 | 21.4692 | 15.172 | 21.2137 | 20.7044 | 15.172 | 20.2388 | 19.5069 | 21.0349 | 27.7059 | 37.2552 | 17.4637 |  | 2024 | 0.10607 | 0.023805 | 0.044227 | 0.01404 | 0.011753 | 0.0062435 | 0.0059994
| 2025 | 23.4186 | 21.5422 | 15.2333 | 21.2863 | 20.7881 | 15.2333 | 20.3206 | 20.2977 | 21.8876 | 28.829 | 38.1675 | 17.5344 |  | 2025 | 0.1106 | 0.024821 | 0.046115 | 0.014639 | 0.012255 | 0.00651 | 0.0062555
| 2026 | 24.2737 | 21.5396 | 15.2441 | 21.2842 | 20.8028 | 15.2441 | 20.335 | 21.0388 | 22.6867 | 29.8816 | 39.0226 | 17.5468 |  | 2026 | 0.11315 | 0.025394 | 0.047179 | 0.014977 | 0.012537 | 0.0066602 | 0.0063998
| 2027 | 24.5628 | 21.8494 | 15.4664 | 21.5904 | 21.1062 | 15.4664 | 20.6316 | 21.2894 | 22.957 | 30.2376 | 39.3117 | 17.8027 |  | 2027 | 0.11619 | 0.026076 | 0.048447 | 0.015379 | 0.012874 | 0.0068392 | 0.0065718
| 2028 | 25.0211 | 22.3155 | 15.8056 | 22.0513 | 21.569 | 15.8056 | 21.084 | 21.6867 | 23.3853 | 30.8018 | 39.77 | 18.1931 |  | 2028 | 0.1193 | 0.026774 | 0.049743 | 0.015791 | 0.013219 | 0.0070221 | 0.0067476
| 2029 | 25.2385 | 22.5333 | 15.9654 | 22.2668 | 21.7871 | 15.9654 | 21.2972 | 21.8751 | 23.5885 | 31.0694 | 39.9874 | 18.377 |  | 2029 | 0.12088 | 0.027129 | 0.050403 | 0.016001 | 0.013394 | 0.0071154 | 0.0068372
| 2030 | 25.6602 | 22.9481 | 16.2706 | 22.6772 | 22.2037 | 16.2706 | 21.7044 | 22.2405 | 23.9825 | 31.5884 | 40.409 | 18.7284 |  | 2030 | 0.12349 | 0.027715 | 0.051492 | 0.016346 | 0.013684 | 0.0072691 | 0.006985
| 2031 | 25.8827 | 23.1772 | 16.437 | 22.9037 | 22.4307 | 16.437 | 21.9263 | 22.4334 | 24.1906 | 31.8624 | 40.6316 | 18.9199 |  | 2031 | 0.12459 | 0.027963 | 0.051952 | 0.016492 | 0.013806 | 0.007334 | 0.0070473
| 2032 | 26.1551 | 23.4543 | 16.6387 | 23.1778 | 22.7059 | 16.6387 | 22.1953 | 22.6695 | 24.4451 | 32.1977 | 40.904 | 19.152 |  | 2032 | 0.12614 | 0.02831 | 0.052597 | 0.016697 | 0.013977 | 0.007425 | 0.0071348
| 2033 | 26.2796 | 23.6107 | 16.7456 | 23.3322 | 22.8518 | 16.7456 | 22.3379 | 22.7774 | 24.5614 | 32.3509 | 41.0284 | 19.2751 |  | 2033 | 0.12653 | 0.028397 | 0.052758 | 0.016748 | 0.01402 | 0.0074478 | 0.0071566
| 2034 | 26.3913 | 23.7338 | 16.8328 | 23.4538 | 22.9708 | 16.8328 | 22.4543 | 22.8742 | 24.6659 | 32.4885 | 41.1402 | 19.3755 |  | 2034 | 0.12698 | 0.028498 | 0.052946 | 0.016808 | 0.01407 | 0.0074743 | 0.0071821
| 2035 | 26.507 | 23.8553 | 16.9206 | 23.5739 | 23.0906 | 16.9206 | 22.5713 | 22.9745 | 24.774 | 32.6308 | 41.2558 | 19.4765 |  | 2035 | 0.12717 | 0.028542 | 0.053027 | 0.016833 | 0.014092 | 0.0074858 | 0.0071931
| 2036 | 26.678 | 24.0408 | 17.0531 | 23.7573 | 23.2714 | 17.0531 | 22.7481 | 23.1227 | 24.9338 | 32.8414 | 41.4258 | 19.629 |  | 2036 | 0.12792 | 0.02871 | 0.05334 | 0.016933 | 0.014175 | 0.00753 | 0.0072356
| 2037 | 26.8501 | 24.2278 | 17.1867 | 23.9421 | 23.4537 | 17.1867 | 22.9263 | 23.2718 | 25.0946 | 33.0532 | 41.5965 | 19.7828 |  | 2037 | 0.12868 | 0.02888 | 0.053655 | 0.017033 | 0.014259 | 0.0075745 | 0.0072784
| 2038 | 27.0233 | 24.4162 | 17.3213 | 24.1284 | 23.6374 | 17.3213 | 23.1059 | 23.422 | 25.2565 | 33.2665 | 41.7678 | 19.9377 |  | 2038 | 0.12944 | 0.02905 | 0.053972 | 0.017134 | 0.014343 | 0.0076192 | 0.0073214
| 2039 | 27.1976 | 24.6061 | 17.457 | 24.3161 | 23.8226 | 17.457 | 23.2869 | 23.5731 | 25.4195 | 33.4811 | 41.9399 | 20.0939 |  | 2039 | 0.1302 | 0.029222 | 0.054291 | 0.017235 | 0.014428 | 0.0076642 | 0.0073646
| 2040 | 27.3731 | 24.7975 | 17.5937 | 24.5052 | 24.0092 | 17.5937 | 23.4693 | 23.7251 | 25.5835 | 33.6971 | 42.1127 | 20.2513 |  | 2040 | 0.13097 | 0.029395 | 0.054612 | 0.017337 | 0.014513 | 0.0077095 | 0.0074081
| 2041 | 27.5497 | 24.9904 | 17.7316 | 24.6959 | 24.1973 | 17.7316 | 23.6531 | 23.8782 | 25.7485 | 33.9145 | 42.2861 | 20.41 |  | 2041 | 0.13175 | 0.029568 | 0.054935 | 0.017439 | 0.014598 | 0.007755 | 0.0074519
| 2042 | 27.7274 | 25.1847 | 17.8704 | 24.888 | 24.3868 | 17.8704 | 23.8384 | 24.0323 | 25.9146 | 34.1332 | 42.4603 | 20.5698 |  | 2042 | 0.13253 | 0.029743 | 0.055259 | 0.017542 | 0.014685 | 0.0078009 | 0.0074959
| 2043 | 27.9063 | 25.3806 | 18.0104 | 25.0816 | 24.5778 | 18.0104 | 24.0252 | 24.1873 | 26.0818 | 34.3534 | 42.6353 | 20.731 |  | 2043 | 0.13331 | 0.029919 | 0.055586 | 0.017646 | 0.014771 | 0.0078469 | 0.0075402
| 2044 | 28.0863 | 25.578 | 18.1515 | 25.2767 | 24.7704 | 18.1515 | 24.2133 | 24.3433 | 26.2501 | 34.5751 | 42.8109 | 20.8933 |  | 2044 | 0.1341 | 0.030095 | 0.055914 | 0.01775 | 0.014859 | 0.0078933 | 0.0075847
| 2045 | 28.2675 | 25.777 | 18.2937 | 25.4733 | 24.9644 | 18.2937 | 24.403 | 24.5004 | 26.4194 | 34.7981 | 42.9873 | 21.057 |  | 2045 | 0.13489 | 0.030273 | 0.056244 | 0.017855 | 0.014947 | 0.0079399 | 0.0076295
| 2046 | 28.4499 | 25.9775 | 18.437 | 25.6715 | 25.1599 | 18.437 | 24.5942 | 24.6584 | 26.5898 | 35.0226 | 43.1644 | 21.222 |  | 2046 | 0.13568 | 0.030452 | 0.056576 | 0.01796 | 0.015035 | 0.0079868 | 0.0076746
| 2047 | 28.6334 | 26.1795 | 18.5814 | 25.8712 | 25.357 | 18.5814 | 24.7868 | 24.8175 | 26.7614 | 35.2486 | 43.3422 | 21.3882 |  | 2047 | 0.13649 | 0.030632 | 0.056911 | 0.018066 | 0.015124 | 0.008034 | 0.00772
| 2048 | 28.8181 | 26.3831 | 18.727 | 26.0725 | 25.5557 | 18.727 | 24.981 | 24.9776 | 26.934 | 35.476 | 43.5207 | 21.5557 |  | 2048 | 0.13729 | 0.030813 | 0.057247 | 0.018173 | 0.015213 | 0.0080815 | 0.0077656
| 2049 | 29.004 | 26.5883 | 18.8737 | 26.2753 | 25.7558 | 18.8737 | 25.1767 | 25.1388 | 27.1078 | 35.7048 | 43.7 | 21.7246 |  | 2049 | 0.1381 | 0.030995 | 0.057585 | 0.01828 | 0.015303 | 0.0081292 | 0.0078114
| 2050 | 29.1911 | 26.7951 | 19.0215 | 26.4797 | 25.9576 | 19.0215 | 25.3739 | 25.3009 | 27.2827 | 35.9352 | 43.88 | 21.8947 |  | 2050 | 0.13892 | 0.031178 | 0.057925 | 0.018388 | 0.015393 | 0.0081772 | 0.0078576
| 2051 | 29.3795 | 27.0035 | 19.1705 | 26.6857 | 26.1609 | 19.1705 | 25.5726 | 25.4642 | 27.4587 | 36.167 | 44.0608 | 22.0663 |  | 2051 | 0.13974 | 0.031362 | 0.058267 | 0.018497 | 0.015484 | 0.0082255 | 0.007904
| 2052 | 29.569 | 27.2135 | 19.3207 | 26.8933 | 26.3658 | 19.3207 | 25.7729 | 25.6284 | 27.6358 | 36.4003 | 44.2423 | 22.2391 |  | 2052 | 0.14057 | 0.031547 | 0.058612 | 0.018606 | 0.015576 | 0.0082741 | 0.0079507
| 2053 | 29.7598 | 27.4252 | 19.472 | 27.1025 | 26.5724 | 19.472 | 25.9748 | 25.7938 | 27.8141 | 36.6351 | 44.4246 | 22.4133 |  | 2053 | 0.1414 | 0.031734 | 0.058958 | 0.018716 | 0.015668 | 0.008323 | 0.0079977
| 2054 | 29.9517 | 27.6385 | 19.6245 | 27.3134 | 26.7805 | 19.6245 | 26.1783 | 25.9602 | 27.9935 | 36.8715 | 44.6076 | 22.5889 |  | 2054 | 0.14223 | 0.031921 | 0.059306 | 0.018827 | 0.01576 | 0.0083722 | 0.0080449
| 2055 | 30.145 | 27.8535 | 19.7783 | 27.5258 | 26.9903 | 19.7783 | 26.3834 | 26.1276 | 28.1741 | 37.1094 | 44.7914 | 22.7658 |  | 2055 | 0.14307 | 0.03211 | 0.059657 | 0.018938 | 0.015853 | 0.0084216 | 0.0080924

## Costs
Year | Sector (Dropdown) | Program (Dropdown) | Subprogram (Dropdown) | Program Planning & Administration | Customer Incentives | Implementation Services | Education and Marketing | EM&V | TOTAL PA COSTS | Target Rebate / Services | Target Total Costs
2024 | B - Income Eligible | B1 - Home Energy Assistance | B1a - HEA (Weatherization) | 129874.6403 | 6112928.3706 | 1030176.8461 | 148428.1603 |  | 7421408.0173 | 8950170.7761 | 10056371.6586
2024 | B - Income Eligible | B1 - Home Energy Assistance | B1b - HEA (HVAC Systems) | 22120.9103 | 1134486.6869 | 82163.3812 | 25281.0404 |  | 1264052.0189
2024 | B - Income Eligible | B2a - IE Education | B2a - IE Education | 17045 | 0 | 50000 | 906955 |  | 974000
2024 | B - Income Eligible | B2b - IE Evaluation, Measurement and Verification | B2b - IE Evaluation, Measurement and Verification |  |  |  |  | 460329.3819 | 460329.3819
2024 | B - Income Eligible | B3 - IE TBD Pilots/Demonstrations | B3a - IE TBD Pilots/Demonstrations 1 | [5 empty] | 0
2024 | A - Residential | A1 - Energy Star Homes | A1a - ES Homes | 41198.0397 | 2049308.204 | 176563.0273 | 87104.4268 |  | 2354173.6978 | 1915586.7716 | 2253631.496
2024 | A - Residential | A2 - Home Performance | A2a - Home Performance (Weatherization) | 126489.1795 | 6267573.1671 | 544772.6447 | 289118.1246 |  | 7227953.1159 | 7218708.6554 | 8492598.4181
2024 | A - Residential | A2 - Home Performance | A2b - Home Performance (HVAC Systems) | 11183.0728 | 554360.8953 | 47927.4549 | 25561.3093 |  | 639032.7324
2024 | A - Residential | A2 - Home Performance | A2c - Home Performance 3rd Party Financing (Loan buy-down) | 1398.5083 | 75000 | 3516.2493 |  |  | 79914.7576
2024 | A - Residential | A3 - Energy Star Products | A3b - ES Appliances and Products | 18903.4012 | 820974.4317 | 197108.7459 | 43207.7741 |  | 1080194.3528
2024 | A - Residential | A3 - Energy Star Products | A3c - ES HVAC Systems | 73068.4747 | 3445868.9161 | 489390.3635 | 167013.6564 |  | 4175341.4106
2024 | A - Residential | A4 - Residential Behavior | A4a - Residential Behavior |  | 0 | 3065.28 |  |  | 3065.28
2024 | A - Residential | A5 - Residential Active Demand Response | A5a - Residential Active Demand Response | 4620.1206 | 114975 | 134643.5132 | 9768.2549 |  | 264006.8886
2024 | A - Residential | A6a - Res Education | A6a - Res Education | 5092.5 |  | 29100 | 256807.5 |  | 291000
2024 | A - Residential | A6b - Res Evaluation, Measurement and Verification | A6b - Res Evaluation, Measurement and Verification | 474.0211 | 0 | 44000 |  | 838655.1585 | 883129.1796
2024 | A - Residential | A7 - Res TBD Pilots/Demonstrations | A7a - TBD Res Pilot/Demonstration 1 |  | 0 |  |  |  | 0
2024 | A - Residential | A7 - Res TBD Pilots/Demonstrations | A7b - TBD Res Pilot/Demonstration 2 |  | 0 |  |  |  | 0
2024 | C - Commercial & Industrial | C1 - Large Business Energy Solutions | C1a - LCI Retrofit | 96904.4645 | 4771117.3082 | 503254.2593 | 166121.9391 |  | 5537397.9711 | 8523185.2537 | 10027276.769
2024 | C - Commercial & Industrial | C1 - Large Business Energy Solutions | C1b - LCI New Equipment and Construction | 61475.7463 | 3021093.8176 | 324943.2304 | 105386.9936 |  | 3512899.7879
2024 | C - Commercial & Industrial | C1 - Large Business Energy Solutions | C1c - LCI Midstream | 13672.617 | 668004.9999 | 72269.5468 | 27345.2339 |  | 781292.3975
2024 | C - Commercial & Industrial | C1 - Large Business Energy Solutions | C1d - LCI Direct Install | 7838.335 | 385198.176 | 41431.1992 | 13437.1457 |  | 447904.8558
2024 | C - Commercial & Industrial | C2 - Small Business Energy Solutions | C2a - SCI Retrofit | 45634.2267 | 2379498.9642 | 104306.8039 | 78230.1029 |  | 2607670.0978 | 8523185.2537 | 10027276.769
2024 | C - Commercial & Industrial | C2 - Small Business Energy Solutions | C2b - SCI New Equipment and Construction | 29277.8323 | 1526629.8258 | 66920.7595 | 50190.5696 |  | 1673018.9872
2024 | C - Commercial & Industrial | C2 - Small Business Energy Solutions | C2c - SCI Midstream | 75470.9001 | 3913705.2464 | 172504.9144 | 150941.8001 |  | 4312622.861
2024 | C - Commercial & Industrial | C2 - Small Business Energy Solutions | C2d - SCI Direct Install | 21355.2199 | 1113522.1817 | 48811.9313 | 36608.9484 |  | 1220298.2813
2024 | C - Commercial & Industrial | C3 - Municipal Energy Solutions | C3a - Muni Retrofit | 15762.3266 | 821650.7153 | 36270.2051 | 27021.1314 |  | 900704.3785 | 1389377.3774 | 1634561.6205
2024 | C - Commercial & Industrial | C3 - Municipal Energy Solutions | C3b - Muni New Equipment and Construction | 9624.415 | 501844.4984 | 21998.6629 | 16498.9972 |  | 549966.5736
2024 | C - Commercial & Industrial | C3 - Municipal Energy Solutions | C3d - Muni Direct Install |  | 0 |  |  |  | 0
2024 | C - Commercial & Industrial | C5 - C&I Active Demand Response | C5a - C&I Active Demand Response | 10890.9574 | 511875 | 80904.2553 | 18670.2128 |  | 622340.4255
2024 | C - Commercial & Industrial | C6a - C&I Education | C6a - C&I Education | 4952.5 | 0 | 28300 | 249747.5 |  | 283000
2024 | C - Commercial & Industrial | C6c - C&I Customer Partnerships | C6c - C&I Customer Partnerships | 15216.7496 | 0 |  |  |  | 15216.7496
2024 | C - Commercial & Industrial | C6d - Smart Start | C6d - Smart Start | 525 | 29475 |  |  |  | 30000
2024 | C - Commercial & Industrial | C6b - C&I Evaluation, Measurement and Verification | C6b - C&I Evaluation, Measurement and Verification | 1527.0336 | 0 | 0 |  | 1174804.1807 | 1176331.2143
2024 | C - Commercial & Industrial | C7 - C&I TBD Pilots/Demonstrations | C7a - TBD C&I Pilot/Demonstration 1 |  | 0 |  |  |  | 0
2024 | C - Commercial & Industrial | C7 - C&I TBD Pilots/Demonstrations | C7b - TBD C&I Pilot/Demonstration 2 |  | 0 |  |  |  | 0
2025 | B - Income Eligible | B1 - Home Energy Assistance | B1a - HEA (Weatherization) | 146194.9772 | 6909841.5887 | 1130882.1551 | 167079.9739 |  | 8353998.6948
2025 | B - Income Eligible | B1 - Home Energy Assistance | B1b - HEA (HVAC Systems) | 25722.1945 | 1319181.1196 | 95539.5797 | 29396.7938 |  | 1469839.6875
2025 | B - Income Eligible | B2a - IE Education | B2a - IE Education | 10272.5 | 0 | 50000 | 526727.5 |  | 587000
2025 | B - Income Eligible | B2b - IE Evaluation, Measurement and Verification | B2b - IE Evaluation, Measurement and Verification |  |  |  |  | 491191.9191 | 491191.9191
2025 | B - Income Eligible | B3 - IE TBD Pilots/Demonstrations | B3a - IE TBD Pilots/Demonstrations 1
2025 | A - Residential | A1 - Energy Star Homes | A1a - ES Homes | 42767.9718 | 2113807.1403 | 196885.2809 | 90423.7119 |  | 2443884.1049
2025 | A - Residential | A2 - Home Performance | A2a - Home Performance (Weatherization) | 134646.7305 | 6670793.3719 | 580894.8252 | 307763.9553 |  | 7694098.8829
2025 | A - Residential | A2 - Home Performance | A2b - Home Performance (HVAC Systems) | 11863.0036 | 588066.0378 | 50841.4442 | 27115.4369 |  | 677885.9225
2025 | A - Residential | A2 - Home Performance | A2c - Home Performance 3rd Party Financing (Loan buy-down) | 1398.5083 | 75000 | 3516.2493 |  |  | 79914.7576
2025 | A - Residential | A3 - Energy Star Products | A3b - ES Appliances and Products | 20810.569 | 918784.8953 | 202012.8917 | 47567.0148 |  | 1189175.3708
2025 | A - Residential | A3 - Energy Star Products | A3c - ES HVAC Systems | 83577.8476 | 3984849.6115 | 516414.4652 | 191035.0802 |  | 4775877.0045
2025 | A - Residential | A4 - Residential Behavior | A4a - Residential Behavior |  | 0 | 3065.28 |  |  | 3065.28
2025 | A - Residential | A5 - Residential Active Demand Response | A5a - Residential Active Demand Response | 5775.1507 | 143718.75 | 168304.3915 | 12210.3186 |  | 330008.6108
2025 | A - Residential | A6a - Res Education | A6a - Res Education | 5495 |  | 31400 | 277105 |  | 314000
2025 | A - Residential | A6b - Res Evaluation, Measurement and Verification | A6b - Res Evaluation, Measurement and Verification | 474.0211 | 0 | 44000 |  | 859695.4967 | 904169.5178
2025 | A - Residential | A7 - Res TBD Pilots/Demonstrations | A7a - TBD Res Pilot/Demonstration 1 |  | 0 |  |  |  | 0
2025 | A - Residential | A7 - Res TBD Pilots/Demonstrations | A7b - TBD Res Pilot/Demonstration 2 |  | 0 |  |  |  | 0
2025 | C - Commercial & Industrial | C1 - Large Business Energy Solutions | C1a - LCI Retrofit | 96131.0121 | 4729195.5931 | 503078.066 | 164796.0208 |  | 5493200.692
2025 | C - Commercial & Industrial | C1 - Large Business Energy Solutions | C1b - LCI New Equipment and Construction | 60512.4955 | 2973756.9233 | 319851.7621 | 103735.7066 |  | 3457856.8876
2025 | C - Commercial & Industrial | C1 - Large Business Energy Solutions | C1c - LCI Midstream | 13310.388 | 654110.4959 | 70354.908 | 22817.808 |  | 760593.5998
2025 | C - Commercial & Industrial | C1 - Large Business Energy Solutions | C1d - LCI Direct Install | 7675.2976 | 377186.054 | 40569.4302 | 13157.653 |  | 438588.4348
2025 | C - Commercial & Industrial | C2 - Small Business Energy Solutions | C2a - SCI Retrofit | 45282.9933 | 2361184.649 | 103503.9846 | 77627.9885 |  | 2587599.6153
2025 | C - Commercial & Industrial | C2 - Small Business Energy Solutions | C2b - SCI New Equipment and Construction | 28997.9257 | 1512034.6996 | 66280.9731 | 49710.7299 |  | 1657024.3284
2025 | C - Commercial & Industrial | C2 - Small Business Energy Solutions | C2c - SCI Midstream | 73492.8583 | 3832127.6127 | 167983.6762 | 125987.7571 |  | 4199591.9043
2025 | C - Commercial & Industrial | C2 - Small Business Energy Solutions | C2d - SCI Direct Install | 21139.5272 | 1102275.3466 | 48318.9193 | 36239.1895 |  | 1207972.9826
2025 | C - Commercial & Industrial | C3 - Municipal Energy Solutions | C3a - Muni Retrofit | 15765.7098 | 821808.7287 | 36296.331 | 27026.931 |  | 900897.7005
2025 | C - Commercial & Industrial | C3 - Municipal Energy Solutions | C3b - Muni New Equipment and Construction | 9621.0319 | 501668.0926 | 21990.9301 | 16493.1976 |  | 549773.2521
2025 | C - Commercial & Industrial | C3 - Municipal Energy Solutions | C3d - Muni Direct Install |  | 0 |  |  |  | 0
2025 | C - Commercial & Industrial | C5 - C&I Active Demand Response | C5a - C&I Active Demand Response | 13613.6968 | 639843.75 | 101130.3191 | 23337.766 |  | 777925.5319
2025 | C - Commercial & Industrial | C6a - C&I Education | C6a - C&I Education | 4935 | 0 | 28200 | 248865 |  | 282000
2025 | C - Commercial & Industrial | C6c - C&I Customer Partnerships | C6c - C&I Customer Partnerships | 15216.7496 | 0 |  |  |  | 15216.7496
2025 | C - Commercial & Industrial | C6d - Smart Start | C6d - Smart Start | 525 | 29475 |  |  |  | 30000
2025 | C - Commercial & Industrial | C6b - C&I Evaluation, Measurement and Verification | C6b - C&I Evaluation, Measurement and Verification | 1527.0336 | 0 | 99000 |  | 1101551.2465 | 1202078.28
2025 | C - Commercial & Industrial | C7 - C&I TBD Pilots/Demonstrations | C7a - TBD C&I Pilot/Demonstration 1 |  | 0 |  |  |  | 0
2025 | C - Commercial & Industrial | C7 - C&I TBD Pilots/Demonstrations | C7b - TBD C&I Pilot/Demonstration 2 |  | 0 |  |  |  | 0
2026 | B - Income Eligible | B1 - Home Energy Assistance | B1a - HEA (Weatherization) | 158939.5436 | 7557137.0002 | 1184537.8972 | 181645.1927 |  | 9082259.6337
2026 | B - Income Eligible | B1 - Home Energy Assistance | B1b - HEA (HVAC Systems) | 28676.6458 | 1470702.263 | 106513.2558 | 32773.3095 |  | 1638665.4741
2026 | B - Income Eligible | B2a - IE Education | B2a - IE Education | 3272.5 | 0 | 50000 | 133727.5 |  | 187000
2026 | B - Income Eligible | B2b - IE Evaluation, Measurement and Verification | B2b - IE Evaluation, Measurement and Verification |  |  |  |  | 536046.2554 | 536046.2554
2026 | B - Income Eligible | B3 - IE TBD Pilots/Demonstrations | B3a - IE TBD Pilots/Demonstrations 1
2026 | A - Residential | A1 - Energy Star Homes | A1a - ES Homes | 43887.5888 | 2186601.6376 | 189597.8111 | 87775.1775 |  | 2507862.2151
2026 | A - Residential | A2 - Home Performance | A2a - Home Performance (Weatherization) | 141875.8924 | 7154598.5764 | 526967.6005 | 283751.7849 |  | 8107193.8542
2026 | A - Residential | A2 - Home Performance | A2b - Home Performance (HVAC Systems) | 12576.3433 | 634207.0274 | 46712.1323 | 25152.6866 |  | 718648.1897
2026 | A - Residential | A2 - Home Performance | A2c - Home Performance 3rd Party Financing (Loan buy-down) | 1398.5083 | 75000 | 3516.2493 |  |  | 79914.7576
2026 | A - Residential | A3 - Energy Star Products | A3b - ES Appliances and Products | 22769.0432 | 1025319.5848 | 207461.4682 | 45538.0864 |  | 1301088.1826
2026 | A - Residential | A3 - Energy Star Products | A3c - ES HVAC Systems | 91889.8994 | 4426054.1813 | 538625.8128 | 194281.5016 |  | 5250851.3952
2026 | A - Residential | A4 - Residential Behavior | A4a - Residential Behavior |  | 0 | 3065.28 |  |  | 3065.28
2026 | A - Residential | A5 - Residential Active Demand Response | A5a - Residential Active Demand Response | 7218.9384 | 179648.4375 | 210380.4894 | 15262.8982 |  | 412510.7635
2026 | A - Residential | A6a - Res Education | A6a - Res Education | 5827.5 | 0 | 33300 | 293872.5 |  | 333000
2026 | A - Residential | A6b - Res Evaluation, Measurement and Verification | A6b - Res Evaluation, Measurement and Verification | 474.0211 | 0 | 44000 |  | 919056.7319 | 963530.753
2026 | A - Residential | A7 - Res TBD Pilots/Demonstrations | A7a - TBD Res Pilot/Demonstration 1 |  | 0 |  |  |  | 0
2026 | A - Residential | A7 - Res TBD Pilots/Demonstrations | A7b - TBD Res Pilot/Demonstration 2 |  | 0 |  |  |  | 0
2026 | C - Commercial & Industrial | C1 - Large Business Energy Solutions | C1a - LCI Retrofit | 95291.1871 | 4673982.2698 | 512580.9162 | 163356.3208 |  | 5445210.6939
2026 | C - Commercial & Industrial | C1 - Large Business Energy Solutions | C1b - LCI New Equipment and Construction | 59794.9598 | 2938495.1679 | 316059.0733 | 102505.6454 |  | 3416854.8464
2026 | C - Commercial & Industrial | C1 - Large Business Energy Solutions | C1c - LCI Midstream | 13033.5319 | 640504.9976 | 68891.5259 | 22343.1976 |  | 744773.253
2026 | C - Commercial & Industrial | C1 - Large Business Energy Solutions | C1d - LCI Direct Install | 7593.9395 | 373187.8818 | 40139.3943 | 13018.1819 |  | 433939.3974
2026 | C - Commercial & Industrial | C2 - Small Business Energy Solutions | C2a - SCI Retrofit | 44925.611 | 2342549.7148 | 102687.1108 | 77015.3331 |  | 2567177.7697
2026 | C - Commercial & Industrial | C2 - Small Business Energy Solutions | C2b - SCI New Equipment and Construction | 28813.645 | 1502425.7774 | 65859.7601 | 49394.8201 |  | 1646494.0026
2026 | C - Commercial & Industrial | C2 - Small Business Energy Solutions | C2c - SCI Midstream | 72617.4234 | 3786479.9331 | 165982.682 | 124487.0115 |  | 4149567.0499
2026 | C - Commercial & Industrial | C2 - Small Business Energy Solutions | C2d - SCI Direct Install | 20926.1208 | 1091147.7279 | 47831.1333 | 35873.35 |  | 1195778.332
2026 | C - Commercial & Industrial | C3 - Municipal Energy Solutions | C3a - Muni Retrofit | 18012.3172 | 939698.8317 | 40685.8597 | 30878.258 |  | 1029275.2665
2026 | C - Commercial & Industrial | C3 - Municipal Energy Solutions | C3b - Muni New Equipment and Construction | 10652.4723 | 555450.3399 | 24348.508 | 18261.381 |  | 608712.7012
2026 | C - Commercial & Industrial | C3 - Municipal Energy Solutions | C3d - Muni Direct Install |  | 0 |  |  |  | 0
2026 | C - Commercial & Industrial | C5 - C&I Active Demand Response | C5a - C&I Active Demand Response | 17017.121 | 799804.6875 | 126412.8989 | 29172.2074 |  | 972406.9149
2026 | C - Commercial & Industrial | C6a - C&I Education | C6a - C&I Education | 4952.5 | 0 | 28300 | 249747.5 |  | 283000
2026 | C - Commercial & Industrial | C6c - C&I Customer Partnerships | C6c - C&I Customer Partnerships | 15216.7496 | 0 |  |  |  | 15216.7496
2026 | C - Commercial & Industrial | C6d - Smart Start | C6d - Smart Start | 525 | 29475 |  |  |  | 30000
2026 | C - Commercial & Industrial | C6b - C&I Evaluation, Measurement and Verification | C6b - C&I Evaluation, Measurement and Verification | 1527.0336 | 0 | 99000 |  | 1110509.5114 | 1211036.5449
2026 | C - Commercial & Industrial | C7 - C&I TBD Pilots/Demonstrations | C7a - TBD C&I Pilot/Demonstration 1 |  | 0 |  |  |  | 0
2026 | C - Commercial & Industrial | C7 - C&I TBD Pilots/Demonstrations | C7b - TBD C&I Pilot/Demonstration 2 |  | 0 |  |  |  | 0

## Inputs Modeler
Res (-HEA) | Res (-HEA) | Res (-HEA) |  |  | Incentive vs Target - 2024 | Total Incentive - 2024 | Net Annual MWh - 2024 | Net Annual MMBtu - 2024 | Incentive vs Target - 2025 | Total Incentive - 2025 | Net Annual MWh - 2025 | Net Annual MMBtu - 2025 | Incentive vs Target - 2026 | Total Incentive - 2026 | Net Annual MWh - 2026 | Net Annual MMBtu - 2026
16997811.4155 | 18412079.4518 | 19677665.3909 | B1 - Home Energy Assistance |  | -358788.9686 | 8591381.8075 | 2730.036 | 8509.787 | 9228345.4992 | 9228345.4992 | 3042.5198 | 9701.1572 | 9621078.0642 | 9621078.0642 | 3275.0133 | 10603.3648
16997811.4151 | 18412079.4519 | 19677665.3896 | A1 - Energy Star Homes |  | 133721.4323 | 2049308.204 | 1612.031 | 19335.7618 | 2113807.1403 | 2113807.1403 | 1724.8732 | 20689.2651 | 2186601.6376 | 2186601.6376 | 1803.5634 | 20895.4866
0.00040863 | -8.3998e-05 | 0.0012615 | A2 - Home Performance |  | -321774.593 | 6896934.0624 | 670.6011 | 34537.0606 | 7333859.4097 | 7333859.4097 | 717.8794 | 35632.768 | 7863805.6038 | 7863805.6038 | 772.674 | 36521.677
HEA | HEA | HEA | A3 - Energy Star Products |  | 4716843.3477 | 4716843.3477 | 6028.1603 | 4419.3042 | 5353634.5068 | 5353634.5068 | 7074.8276 | 4795.1508 | 5902623.7662 | 5902623.7662 | 7867.9338 | 5276.6598
10119789.4181 | 10902030.3015 | 11443971.3632 | A4 - Residential Behavior |  | 0 | 0 | 0 | 0 | 0 | 0 | 0 | 0 | 0 | 0 | 0 | 0
10119789.4184 | 10902030.3016 | 11443971.3629 | A5 - Residential Active Demand Response |  | 0 | 0 | -3.4798 | 0 | 0 | 0 | -4.3498 | 0 | 0 | 0 | -5.0023 | 0
-0.00024604 | -0.00012416 | 0.00030611 | Residential Total |  | 4170001.2185 | 22254467.4216 | 8307.3126 | 58292.1266 | 24029646.556 | 24029646.556 | 9513.2304 | 61117.1839 | 25574109.0718 | 25574109.0718 | 10439.169 | 62693.8234
C&I (-muni) | C&I (-muni) | C&I (-muni) | C1 - Large Business Energy Solutions |  | 322229.048 | 8845414.3016 | 26842.0127 | -9869.9092 | 8734249.0662 | 8734249.0662 | 25930.0335 | -9520.2997 | 8626170.317 | 8626170.317 | 25116.6249 | -9228.4938
22189993.629 | 22079649.0063 | 22081455.5543 | C2 - Small Business Energy Solutions |  | 410170.9644 | 8933356.2181 | 34089.7419 | -14770.9973 | 8807622.3079 | 8807622.3079 | 32845.9162 | -14286.0901 | 8722603.1532 | 8722603.1532 | 31885.8447 | -13873.1453
22189993.629 | 22079649.0068 | 22081455.5548 | C3 - Municipal Energy Solutions |  | -65882.1637 | 1323495.2137 | 3029.1163 | -1205.209 | 1323476.8213 | 1323476.8213 | 2968.534 | -1181.1048 | 1495149.1716 | 1495149.1716 | 3369.1319 | -1356.1998
-1.0371e-05 | -0.00047496 | -0.00048577
Muni | Muni | Muni | C5 - C&I Active Demand Response |  | 0 | 0 | 0 | 0 | 0 | 0 | 0 | 0 | 0 | 0 | 0 | 0
1450670.952 | 1450670.9527 | 1637987.9678 | C&I Total |  | 666517.8487 | 19102265.7334 | 63960.871 | -25846.1155 | 18865348.1954 | 18865348.1954 | 61744.4837 | -24987.4947 | 18843922.6418 | 18843922.6418 | 60371.6015 | -24457.8388
1450670.9521 | 1450670.9521 | 1637987.968 | Portfolio Total |  | 4836519.0671 | 41356733.155 | 74998.2197 | 40955.798 | 42894994.7514 | 42894994.7514 | 74300.2339 | 45830.8464 | 44418031.7136 | 44418031.7136 | 74085.7838 | 48839.3495
-0.0001148 | 0.0005411 | -0.00023649
Sector | Program | Subprogram | Measure | Measure ID | Quantity Year 1 | Total Incentive | Net Annual kWh Savings | Net Annual MMBTU | Quantity Year 2 | Total Incentive | Net Annual kWh Savings | Net Annual MMBTU | Quantity Year 3 | Total Incentive | Net Annual kWh Savings | Net Annual MMBTU
B - Income Eligible | B1 - Home Energy Assistance | B1a - HEA (Weatherization) | Air Sealing, Cord Wood | EB1a001 |  |  |  | 0 |  |  |  | 0 |  |  |  | 0
B - Income Eligible | B1 - Home Energy Assistance | B1a - HEA (Weatherization) | Air Sealing, Electric | EB1a002 | 60 | 62509.41 | 86157.9154 | 0 | 68.4 | 72685.9419 | 98220.0236 | 0 | 74.7612 | 81034.6492 | 107354.4858 | 0
B - Income Eligible | B1 - Home Energy Assistance | B1a - HEA (Weatherization) | Air Sealing, Gas | EB1a003 | 0 |  |  | 0 | 0 |  |  | 0 | 0 |  |  | 0
B - Income Eligible | B1 - Home Energy Assistance | B1a - HEA (Weatherization) | Air Sealing, Kerosene | EB1a004 | 75 | 65711.6625 | 6722.8084 | 298.0854 | 85.5 | 76409.5212 | 7664.0015 | 339.8174 | 93.4515 | 85185.9188 | 8376.7537 | 371.4204
B - Income Eligible | B1 - Home Energy Assistance | B1a - HEA (Weatherization) | Air Sealing, Oil | EB1a005 | 270 | 232905.8284 | 40700.4081 | 2078.1924 | 307.8 | 270822.8972 | 46398.4652 | 2369.1394 | 336.4254 | 301929.6152 | 50713.5224 | 2589.4694
B - Income Eligible | B1 - Home Energy Assistance | B1a - HEA (Weatherization) | Air Sealing, Propane | EB1a006 | 103 | 96211.5618 | 5400.4798 | 834.1539 | 117.42 | 111874.8041 | 6156.547 | 950.9354 | 128.3401 | 124724.7441 | 6729.1058 | 1039.3724
B - Income Eligible | B1 - Home Energy Assistance | B1a - HEA (Weatherization) | Air Sealing, Wood Pellets | EB1a007 | 3 | 2835 | 0 | 34.6752 | 3.42 | 3296.538 | 0 | 39.5297 | 3.7381 | 3675.1784 | 0 | 43.206
B - Income Eligible | B1 - Home Energy Assistance | B1a - HEA (Weatherization) | Duct Sealing, Cord Wood | EB1a084 | 0 |  |  | 0 | 0 |  |  | 0 | 0 |  |  | 0
B - Income Eligible | B1 - Home Energy Assistance | B1a - HEA (Weatherization) | Duct Sealing, Electric | EB1a085 | 0 |  |  | 0 | 0 |  |  | 0 | 0 |  |  | 0
B - Income Eligible | B1 - Home Energy Assistance | B1a - HEA (Weatherization) | Duct Sealing, Gas | EB1a086 | 0 |  |  | 0 | 0 |  |  | 0 | 0 |  |  | 0
B - Income Eligible | B1 - Home Energy Assistance | B1a - HEA (Weatherization) | Duct Sealing, Kerosene | EB1a087 | 0 |  |  | 0 | 0 |  |  | 0 | 0 |  |  | 0
B - Income Eligible | B1 - Home Energy Assistance | B1a - HEA (Weatherization) | Duct Sealing, Oil | EB1a088 | 0 |  |  | 0 | 0 |  |  | 0 | 0 |  |  | 0
B - Income Eligible | B1 - Home Energy Assistance | B1a - HEA (Weatherization) | Duct Sealing, Propane | EB1a089 | 0 |  |  | 0 | 0 |  |  | 0 | 0 |  |  | 0
B - Income Eligible | B1 - Home Energy Assistance | B1a - HEA (Weatherization) | Duct Sealing, Wood Pellets | EB1a090 | 0 |  |  | 0 | 0 |  |  | 0 | 0 |  |  | 0
B - Income Eligible | B1 - Home Energy Assistance | B1a - HEA (Weatherization) | Faucet Aerator, Electric | EB1a009 | 12 | 92.64 | 511.744 | 0 | 13.68 | 107.7218 | 583.3881 | 0 | 14.9522 | 120.0947 | 637.6432 | 0
B - Income Eligible | B1 - Home Energy Assistance | B1a - HEA (Weatherization) | Faucet Aerator, Gas | EB1a010 | 0 |  |  | 0 | 0 |  |  | 0 | 0 |  |  | 0
B - Income Eligible | B1 - Home Energy Assistance | B1a - HEA (Weatherization) | Faucet Aerator, Kerosene | EB1a011 | 28 | 216.16 | 0 | 3.9749 | 31.92 | 251.3508 | 0 | 4.5314 | 34.8886 | 280.221 | 0 | 4.9528
B - Income Eligible | B1 - Home Energy Assistance | B1a - HEA (Weatherization) | Faucet Aerator, Oil | EB1a012 | 129 | 995.88 | 0 | 18.3128 | 147.06 | 1158.0093 | 0 | 20.8766 | 160.7366 | 1291.0182 | 0 | 22.8182
B - Income Eligible | B1 - Home Energy Assistance | B1a - HEA (Weatherization) | Faucet Aerator, Propane | EB1a013 | 16 | 123.52 | 0 | 2.2714 | 18.24 | 143.6291 | 0 | 2.5894 | 19.9363 | 160.1263 | 0 | 2.8302
B - Income Eligible | B1 - Home Energy Assistance | B1a - HEA (Weatherization) | Tank Wrap, Electric | EB1a091 | 0 |  |  | 0 | 0 |  |  | 0 | 0 |  |  | 0
B - Income Eligible | B1 - Home Energy Assistance | B1a - HEA (Weatherization) | Tank Wrap, Gas | EB1a092 | 0 |  |  | 0 | 0 |  |  | 0 | 0 |  |  | 0
B - Income Eligible | B1 - Home Energy Assistance | B1a - HEA (Weatherization) | Tank Wrap, Kerosene | EB1a093 | 0 |  |  | 0 | 0 |  |  | 0 | 0 |  |  | 0
B - Income Eligible | B1 - Home Energy Assistance | B1a - HEA (Weatherization) | Tank Wrap, Oil | EB1a094 | 0 |  |  | 0 | 0 |  |  | 0 | 0 |  |  | 0
B - Income Eligible | B1 - Home Energy Assistance | B1a - HEA (Weatherization) | Tank Wrap, Propane | EB1a095 | 0 |  |  | 0 | 0 |  |  | 0 | 0 |  |  | 0
B - Income Eligible | B1 - Home Energy Assistance | B1a - HEA (Weatherization) | Hand Held Showerhead, Electric | EB1a016 | 12 | 423.36 | 1585.8679 | 0 | 13.68 | 492.283 | 1807.8894 | 0 | 14.9522 | 548.8266 | 1976.0231 | 0
B - Income Eligible | B1 - Home Energy Assistance | B1a - HEA (Weatherization) | Hand Held Showerhead, Gas | EB1a017 | 0 |  |  | 0 | 0 |  |  | 0 | 0 |  |  | 0
B - Income Eligible | B1 - Home Energy Assistance | B1a - HEA (Weatherization) | Hand Held Showerhead, Kerosene | EB1a018 | 28 | 987.84 | 0 | 16.1288 | 31.92 | 1148.6604 | 0 | 18.3869 | 34.8886 | 1280.5955 | 0 | 20.0969
B - Income Eligible | B1 - Home Energy Assistance | B1a - HEA (Weatherization) | Hand Held Showerhead, Oil | EB1a019 | 129 | 4551.12 | 0 | 74.3079 | 147.06 | 5292.0423 | 0 | 84.711 | 160.7366 | 5899.8863 | 0 | 92.5891
B - Income Eligible | B1 - Home Energy Assistance | B1a - HEA (Weatherization) | Hand Held Showerhead, Propane | EB1a020 | 16 | 564.48 | 0 | 9.2165 | 18.24 | 656.3773 | 0 | 10.5068 | 19.9363 | 731.7688 | 0 | 11.4839
B - Income Eligible | B1 - Home Energy Assistance | B1a - HEA (Weatherization) | [Open Measure - To Be Assigned] | EB1a021 | 0 |  |  | 0 | 0 |  |  | 0 | 0 |  |  | 0
B - Income Eligible | B1 - Home Energy Assistance | B1a - HEA (Weatherization) | Insulation, Cord Wood | EB1a022 | 0 |  |  | 0 | 0 |  |  | 0 | 0 |  |  | 0
B - Income Eligible | B1 - Home Energy Assistance | B1a - HEA (Weatherization) | Insulation, Electric | EB1a023 | 72 | 422333.5788 | 120032.0229 | 0 | 82.08 | 491089.4854 | 136836.5061 | 0 | 89.7134 | 547496.0237 | 149562.3012 | 0
B - Income Eligible | B1 - Home Energy Assistance | B1a - HEA (Weatherization) | Insulation, Gas | EB1a024 | 0 |  |  | 0 | 0 |  |  | 0 | 0 |  |  | 0
B - Income Eligible | B1 - Home Energy Assistance | B1a - HEA (Weatherization) | Insulation, Kerosene | EB1a025 | 80 | 381574.8209 | 11226.0429 | 1325.8077 | 91.2 | 443695.2017 | 12797.6889 | 1511.4208 | 99.6816 | 494658.0326 | 13987.874 | 1651.983
B - Income Eligible | B1 - Home Energy Assistance | B1a - HEA (Weatherization) | Insulation, Oil | EB1a026 | 261 | 1207650.7383 | 79421.6349 | 3225.7198 | 297.54 | 1404256.2785 | 90540.6637 | 3677.3205 | 325.2112 | 1565549.1547 | 98960.9455 | 4019.3114
B - Income Eligible | B1 - Home Energy Assistance | B1a - HEA (Weatherization) | Insulation, Propane | EB1a027 | 106 | 407797.996 | 14833.0404 | 1341.6321 | 120.84 | 474187.5097 | 16909.666 | 1529.4606 | 132.0781 | 528652.6871 | 18482.265 | 1671.7004
B - Income Eligible | B1 - Home Energy Assistance | B1a - HEA (Weatherization) | Insulation, Wood Pellets | EB1a028 | 3 | 0 | 0 | 13.287 | 3.42 | 0 | 0 | 15.1472 | 3.7381 | 0 | 0 | 16.5559
B - Income Eligible | B1 - Home Energy Assistance | B1a - HEA (Weatherization) | Duct Insulation, Cord Wood | EB1a077 | 0 |  |  | 0 | 0 |  |  | 0 | 0 |  |  | 0
B - Income Eligible | B1 - Home Energy Assistance | B1a - HEA (Weatherization) | Duct Insulation, Electric | EB1a078 | 0 |  |  | 0 | 0 |  |  | 0 | 0 |  |  | 0
B - Income Eligible | B1 - Home Energy Assistance | B1a - HEA (Weatherization) | Duct Insulation, Gas | EB1a079 | 0 |  |  | 0 | 0 |  |  | 0 | 0 |  |  | 0
B - Income Eligible | B1 - Home Energy Assistance | B1a - HEA (Weatherization) | Duct Insulation, Kerosene | EB1a080 | 0 |  |  | 0 | 0 |  |  | 0 | 0 |  |  | 0
B - Income Eligible | B1 - Home Energy Assistance | B1a - HEA (Weatherization) | Duct Insulation, Oil | EB1a081 | 0 |  |  | 0 | 0 |  |  | 0 | 0 |  |  | 0
B - Income Eligible | B1 - Home Energy Assistance | B1a - HEA (Weatherization) | Duct Insulation, Propane | EB1a082 | 0 |  |  | 0 | 0 |  |  | 0 | 0 |  |  | 0
B - Income Eligible | B1 - Home Energy Assistance | B1a - HEA (Weatherization) | Duct Insulation, Wood Pellets | EB1a083 | 0 |  |  | 0 | 0 |  |  | 0 | 0 |  |  | 0
B - Income Eligible | B1 - Home Energy Assistance | B1a - HEA (Weatherization) | Low Flow Showerhead, Electric | EB1a030 | 0 |  |  | 0 | 0 |  |  | 0 | 0 |  |  | 0
B - Income Eligible | B1 - Home Energy Assistance | B1a - HEA (Weatherization) | Low Flow Showerhead, Gas | EB1a031 | 0 |  |  | 0 | 0 |  |  | 0 | 0 |  |  | 0
B - Income Eligible | B1 - Home Energy Assistance | B1a - HEA (Weatherization) | Low Flow Showerhead, Kerosene | EB1a032 | 0 |  |  | 0 | 0 |  |  | 0 | 0 |  |  | 0
B - Income Eligible | B1 - Home Energy Assistance | B1a - HEA (Weatherization) | Low Flow Showerhead, Oil | EB1a033 | 0 |  |  | 0 | 0 |  |  | 0 | 0 |  |  | 0
B - Income Eligible | B1 - Home Energy Assistance | B1a - HEA (Weatherization) | Low Flow Showerhead, Propane | EB1a034 | 0 |  |  | 0 | 0 |  |  | 0 | 0 |  |  | 0
B - Income Eligible | B1 - Home Energy Assistance | B1a - HEA (Weatherization) | [Open Measure - To Be Assigned] | EB1a035 | 0 |  |  | 0 | 0 |  |  | 0 | 0 |  |  | 0
B - Income Eligible | B1 - Home Energy Assistance | B1a - HEA (Weatherization) | [Open Measure - To Be Assigned] | EB1a036 | 0 |  |  | 0 | 0 |  |  | 0 | 0 |  |  | 0
B - Income Eligible | B1 - Home Energy Assistance | B1a - HEA (Weatherization) | Pipe Insulation - Hot Water, Electric | EB1a037 | 30 | 1709.7 | 6593.6963 | 0 | 34.2 | 1988.0392 | 7516.8138 | 0 | 37.3806 | 2216.3853 | 8215.8775 | 0
B - Income Eligible | B1 - Home Energy Assistance | B1a - HEA (Weatherization) | Pipe Insulation - Hot Water, Gas | EB1a038 | 0 |  |  | 0 | 0 |  |  | 0 | 0 |  |  | 0
B - Income Eligible | B1 - Home Energy Assistance | B1a - HEA (Weatherization) | Pipe Insulation - Hot Water, Kerosene | EB1a039 | 14 | 950.74 | 3465.7472 | 4.2768 | 15.96 | 1105.5205 | 3950.9518 | 4.8756 | 17.4443 | 1232.5006 | 4318.3903 | 5.329
B - Income Eligible | B1 - Home Energy Assistance | B1a - HEA (Weatherization) | Pipe Insulation - Hot Water, Oil | EB1a040 | 26 | 1546.2489 | 6989.9364 | -3.3349 | 29.64 | 1797.9782 | 7968.5275 | -3.8018 | 32.3965 | 2004.494 | 8709.6006 | -4.1553
B - Income Eligible | B1 - Home Energy Assistance | B1a - HEA (Weatherization) | Pipe Insulation - Hot Water, Propane | EB1a041 | 0 |  |  | 0 | 0 |  |  | 0 | 0 |  |  | 0
B - Income Eligible | B1 - Home Energy Assistance | B1a - HEA (Weatherization) | Hot Water Setback, Electric | EB1a042 | 2 | 22.06 | 143.052 | 0 | 2.28 | 25.6514 | 163.0793 | 0 | 2.492 | 28.5977 | 178.2457 | 0
B - Income Eligible | B1 - Home Energy Assistance | B1a - HEA (Weatherization) | Hot Water Setback, Gas | EB1a060 | 0 |  |  | 0 | 0 |  |  | 0 | 0 |  |  | 0
B - Income Eligible | B1 - Home Energy Assistance | B1a - HEA (Weatherization) | Hot Water Setback, Kerosene | EB1a061 | 4 | 44.12 | 0 | 1.496 | 4.56 | 51.3027 | 0 | 1.7055 | 4.9841 | 57.1954 | 0 | 1.8641
B - Income Eligible | B1 - Home Energy Assistance | B1a - HEA (Weatherization) | Hot Water Setback, Oil | EB1a062 | 0 |  |  | 0 | 0 |  |  | 0 | 0 |  |  | 0
B - Income Eligible | B1 - Home Energy Assistance | B1a - HEA (Weatherization) | Hot Water Setback, Propane | EB1a063 | 2 | 22.06 | 0 | 0.74802 | 2.28 | 25.6514 | 0 | 0.85274 | 2.492 | 28.5977 | 0 | 0.93205
B - Income Eligible | B1 - Home Energy Assistance | B1a - HEA (Weatherization) | DHW Heat Pump Water Heater | EB1a043 | 30 | 98164.2474 | 26235.3 | 58.6677 | 34.2 | 114145.3868 | 29908.242 | 66.8812 | 37.3806 | 127256.126 | 32689.7085 | 73.1011
B - Income Eligible | B1 - Home Energy Assistance | B1a - HEA (Weatherization) | Stand Alone Water Heater, Electric | EB1a096 | 0 |  |  | 0 | 0 |  |  | 0 | 0 |  |  | 0
B - Income Eligible | B1 - Home Energy Assistance | B1a - HEA (Weatherization) | Stand Alone Water Heater, Gas | EB1a097 | 0 |  |  | 0 | 0 |  |  | 0 | 0 |  |  | 0
B - Income Eligible | B1 - Home Energy Assistance | B1a - HEA (Weatherization) | Stand Alone Water Heater, Propane | EB1a099 | 8 | 24796.22 | 1820.5734 | 0.74528 | 9.12 | 28833.0446 | 2075.4537 | 0.84962 | 9.9682 | 32144.8081 | 2268.4709 | 0.92864
B - Income Eligible | B1 - Home Energy Assistance | B1a - HEA (Weatherization) | Indirect Water Heater, Oil | EB1a098 | 0 |  |  | 0 | 0 |  |  | 0 | 0 |  |  | 0
B - Income Eligible | B1 - Home Energy Assistance | B1a - HEA (Weatherization) | LED Bulb, General Service Lamps | EB1a044 | 0 |  |  | 0 | 0 |  |  | 0 | 0 |  |  | 0
B - Income Eligible | B1 - Home Energy Assistance | B1a - HEA (Weatherization) | LED Bulb, Linear | EB1a045 | 2737 | 676526.7614 | 820797.8828 | -1864.8528 | 3120.18 | 786665.3181 | 935709.5864 | -2125.9322 | 3410.3567 | 877021.6966 | 1022730.5779 | -2323.6439
B - Income Eligible | B1 - Home Energy Assistance | B1a - HEA (Weatherization) | LED Bulb, Other Specialty | EB1a046 | 0 |  |  | 0 | 0 |  |  | 0 | 0 |  |  | 0
B - Income Eligible | B1 - Home Energy Assistance | B1a - HEA (Weatherization) | LED Bulb, Reflector | EB1a047 | 0 |  |  | 0 | 0 |  |  | 0 | 0 |  |  | 0
B - Income Eligible | B1 - Home Energy Assistance | B1a - HEA (Weatherization) | LED Fixture | EB1a048 | 557 | 80939.8115 | 128350.8869 | -291.6132 | 634.98 | 94116.8129 | 146320.0111 | -332.4391 | 694.0331 | 104927.07 | 159927.7721 | -363.3559
B - Income Eligible | B1 - Home Energy Assistance | B1a - HEA (Weatherization) | Refrigerator | EB1a049 | 702 | 828594 | 581839.1319 | 0 | 800.28 | 963489.1032 | 663296.6104 | 0 | 874.706 | 1074155.4616 | 724983.1951 | 0
B - Income Eligible | B1 - Home Energy Assistance | B1a - HEA (Weatherization) | Freezer | EB1a050 | 247 | 171634.125 | 172902.4162 | 0 | 281.58 | 199576.1606 | 197108.7544 | 0 | 307.7669 | 222499.4784 | 215439.8686 | 0
B - Income Eligible | B1 - Home Energy Assistance | B1a - HEA (Weatherization) | Clothes Washer | EB1a051 | 0 |  |  | 0 | 0 |  |  | 0 | 0 |  |  | 0
B - Income Eligible | B1 - Home Energy Assistance | B1a - HEA (Weatherization) | Clothes Dryer | EB1a052 | 0 |  |  | 0 | 0 |  |  | 0 | 0 |  |  | 0
B - Income Eligible | B1 - Home Energy Assistance | B1a - HEA (Weatherization) | Dehumidifier | EB1a053 | 0 |  |  | 0 | 0 |  |  | 0 | 0 |  |  | 0
B - Income Eligible | B1 - Home Energy Assistance | B1a - HEA (Weatherization) | Room Air Conditioner | EB1a054 | 0 |  |  | 0 | 0 |  |  | 0 | 0 |  |  | 0
B - Income Eligible | B1 - Home Energy Assistance | B1a - HEA (Weatherization) | Window Replacement, Cord Wood | EB1a055 | 3 | 1654.958 | 0 | 0 | 3.42 | 1924.3851 | 0 | 0 | 3.7381 | 2145.42 | 0 | 0
B - Income Eligible | B1 - Home Energy Assistance | B1a - HEA (Weatherization) | Window Replacement, Electric | EB1a064 | 184 | 101504.0879 | 42386.9121 | 0 | 209.76 | 118028.9534 | 48321.0798 | 0 | 229.2677 | 131585.759 | 52814.9403 | 0
B - Income Eligible | B1 - Home Energy Assistance | B1a - HEA (Weatherization) | Window Replacement, Gas | EB1a065 | 0 |  |  | 0 | 0 |  |  | 0 | 0 |  |  | 0
B - Income Eligible | B1 - Home Energy Assistance | B1a - HEA (Weatherization) | Window Replacement, Kerosene | EB1a066 | 103 | 56820.2231 | 0 | 46.3817 | 117.42 | 66070.5554 | 0 | 52.8752 | 128.3401 | 73659.4194 | 0 | 57.7926
B - Income Eligible | B1 - Home Energy Assistance | B1a - HEA (Weatherization) | Window Replacement, Oil | EB1a067 | 382 | 210731.3129 | 3152.486 | 263.0593 | 435.48 | 245038.3706 | 3593.834 | 299.8876 | 475.9796 | 273183.4779 | 3928.0606 | 327.7771
B - Income Eligible | B1 - Home Energy Assistance | B1a - HEA (Weatherization) | Window Replacement, Propane | EB1a068 | 138 | 76128.0659 | 0 | 26.3072 | 157.32 | 88521.715 | 0 | 29.9902 | 171.9508 | 98689.3192 | 0 | 32.7792
B - Income Eligible | B1 - Home Energy Assistance | B1a - HEA (Weatherization) | Window Replacement, Wood Pellets | EB1a069 | 0 |  |  | 0 | 0 |  |  | 0 | 0 |  |  | 0
B - Income Eligible | B1 - Home Energy Assistance | B1a - HEA (Weatherization) | Window Insert, Cord Wood | EB1a100 | 0 |  |  | 0 | 0 |  |  | 0 | 0 |  |  | 0
B - Income Eligible | B1 - Home Energy Assistance | B1a - HEA (Weatherization) | Window Insert, Electric | EB1a101 | 0 |  |  | 0 | 0 |  |  | 0 | 0 |  |  | 0
B - Income Eligible | B1 - Home Energy Assistance | B1a - HEA (Weatherization) | Window Insert, Gas | EB1a102 | 0 |  |  | 0 | 0 |  |  | 0 | 0 |  |  | 0
B - Income Eligible | B1 - Home Energy Assistance | B1a - HEA (Weatherization) | Window Insert, Kerosene | EB1a103 | 0 |  |  | 0 | 0 |  |  | 0 | 0 |  |  | 0
B - Income Eligible | B1 - Home Energy Assistance | B1a - HEA (Weatherization) | Window Insert, Oil | EB1a104 | 0 |  |  | 0 | 0 |  |  | 0 | 0 |  |  | 0
B - Income Eligible | B1 - Home Energy Assistance | B1a - HEA (Weatherization) | Window Insert, Propane | EB1a105 | 0 |  |  | 0 | 0 |  |  | 0 | 0 |  |  | 0
B - Income Eligible | B1 - Home Energy Assistance | B1a - HEA (Weatherization) | Window Insert, Wood Pellets | EB1a106 | 0 |  |  | 0 | 0 |  |  | 0 | 0 |  |  | 0
B - Income Eligible | B1 - Home Energy Assistance | B1a - HEA (Weatherization) | Insulated Door, Cord Wood | EB1a070 | 0 |  |  | 0 | 0 |  |  | 0 | 0 |  |  | 0
B - Income Eligible | B1 - Home Energy Assistance | B1a - HEA (Weatherization) | Insulated Door, Electric | EB1a071 | 5 | 3949.1203 | 1883.7 | 0 | 5.7 | 4592.0371 | 2147.418 | 0 | 6.2301 | 5119.4784 | 2347.1279 | 0
B - Income Eligible | B1 - Home Energy Assistance | B1a - HEA (Weatherization) | Insulated Door, Gas | EB1a072 | 0 |  |  | 0 | 0 |  |  | 0 | 0 |  |  | 0
B - Income Eligible | B1 - Home Energy Assistance | B1a - HEA (Weatherization) | Insulated Door, Kerosene | EB1a073 | 13 | 10267.7127 | 0 | 10.3343 | 14.82 | 11939.2963 | 0 | 11.7811 | 16.1983 | 13310.6439 | 0 | 12.8768
B - Income Eligible | B1 - Home Energy Assistance | B1a - HEA (Weatherization) | Insulated Door, Oil | EB1a074 | 43 | 33962.4343 | 0 | 40.3544 | 49.02 | 39491.5186 | 0 | 46.004 | 53.5789 | 44027.5145 | 0 | 50.2824
B - Income Eligible | B1 - Home Energy Assistance | B1a - HEA (Weatherization) | Insulated Door, Propane | EB1a075 | 45 | 35542.0824 | 0 | 31.8061 | 51.3 | 41328.3335 | 0 | 36.2589 | 56.0709 | 46075.3058 | 0 | 39.631
B - Income Eligible | B1 - Home Energy Assistance | B1a - HEA (Weatherization) | Insulated Door, Wood Pellets | EB1a076 |  |  |  | 0 | 0 |  |  | 0 | 0 |  |  | 0
B - Income Eligible | B1 - Home Energy Assistance | B1a - HEA (Weatherization) | Cooling, Electric, SF New Construction | EB1a107 |  |  |  | 0 | 0 |  |  | 0 | 0 |  |  | 0
B - Income Eligible | B1 - Home Energy Assistance | B1a - HEA (Weatherization) | Cooling, Electric, MF New Construction | EB1a116 | 150 | 0 | 14135.5644 | 0 | 135 | 0 | 12722.0079 | 0 | 121.5 | 0 | 11449.8072 | 0
B - Income Eligible | B1 - Home Energy Assistance | B1a - HEA (Weatherization) | Heating, Electric, SF New Construction | EB1a108 |  |  |  | 0 | 0 |  |  | 0 | 0 |  |  | 0
B - Income Eligible | B1 - Home Energy Assistance | B1a - HEA (Weatherization) | Heating, Electric, MF New Construction | EB1a117 | 150 | 809932.6823 | 206605.8746 | 0 | 135 | 743518.2023 | 185945.2871 | 0 | 121.5 | 682549.7098 | 167350.7584 | 0
B - Income Eligible | B1 - Home Energy Assistance | B1a - HEA (Weatherization) | Hot Water, Electric, SF New Construction | EB1a112 |  |  |  | 0 | 0 |  |  | 0 | 0 |  |  | 0
B - Income Eligible | B1 - Home Energy Assistance | B1a - HEA (Weatherization) | Hot Water, Electric, MF New Construction | EB1a121 | 150 | 0 | 69764.0744 | 0 | 135 | 0 | 62787.6669 | 0 | 121.5 | 0 | 56508.9002 | 0
B - Income Eligible | B1 - Home Energy Assistance | B1a - HEA (Weatherization) | Quaility Assurance |  | 1 | 543966.75 | 0 | 0 | 1 | 599322.7909 | 0 | 0 | 1 | 593238.801 | 0 | 0
B - Income Eligible | B1 - Home Energy Assistance | B1a - HEA (Weatherization) | Heating, Propane, SF New Construction | EB1a111 |  |  |  | 0 | 0 |  |  | 0 | 0 |  |  | 0
B - Income Eligible | B1 - Home Energy Assistance | B1a - HEA (Weatherization) | Hot Water, Propane, SF New Construction | EB1a114 |  |  |  | 0 | 0 |  |  | 0 | 0 |  |  | 0
B - Income Eligible | B1 - Home Energy Assistance | B2a - IE Education | Workforce Development/Training |  | 1 | 800000 | 0 | 0 | 1 | 400000 | 0 | 0 | 1 | 0 | 0 | 0
B - Income Eligible | B1 - Home Energy Assistance | B1a - HEA (Weatherization) | Wxn Projects |  | 522 | 0 | 0 | 0 | 595.08 | 0 | 0 | 0 | 650.4224 | 0 | 0 | 0
[8 empty] | 0 |  |  |  | 0 |  |  |  | 0
B - Income Eligible | B1 - Home Energy Assistance | B1b - HEA (HVAC Systems) | Boiler Replacement, Gas | EB1b001 |  |  |  | 0 |  |  |  | 0 |  |  |  | 0
B - Income Eligible | B1 - Home Energy Assistance | B1b - HEA (HVAC Systems) | Boiler Replacement, Kerosene | EB1b002 | 0 |  |  | 0 | 0 |  |  | 0 | 0 |  |  | 0
B - Income Eligible | B1 - Home Energy Assistance | B1b - HEA (HVAC Systems) | Boiler Replacement, Oil | EB1b003 | 30 | 249763.7437 | 786.534 | 475.8644 | 34.2 | 290425.2812 | 896.6488 | 542.4855 | 37.3806 | 323783.529 | 980.0371 | 592.9366
B - Income Eligible | B1 - Home Energy Assistance | B1b - HEA (HVAC Systems) | Boiler Replacement, Propane | EB1b004 | 7 | 68331.06 | 3163.7152 | 73.5847 | 7.98 | 79455.3566 | 3606.6353 | 83.8865 | 8.7221 | 88581.5988 | 3942.0524 | 91.688
B - Income Eligible | B1 - Home Energy Assistance | B1b - HEA (HVAC Systems) | Furnace Replacement, Gas | EB1b005 | 0 |  |  | 0 | 0 |  |  | 0 | 0 |  |  | 0
B - Income Eligible | B1 - Home Energy Assistance | B1b - HEA (HVAC Systems) | Furnace Replacement, Kerosene | EB1b006 | 0 |  |  | 0 | 0 |  |  | 0 | 0 |  |  | 0
B - Income Eligible | B1 - Home Energy Assistance | B1b - HEA (HVAC Systems) | Furnace Replacement, Oil | EB1b007 | 8 | 81823.8629 | 950.768 | 118.1642 | 9.12 | 95144.7877 | 1083.8755 | 134.7071 | 9.9682 | 106073.118 | 1184.6759 | 147.2349
B - Income Eligible | B1 - Home Energy Assistance | B1b - HEA (HVAC Systems) | Furnace Replacement, Propane | EB1b008 | 4 | 26147 | 475.384 | 38.8331 | 4.56 | 30403.7316 | 541.9378 | 44.2697 | 4.9841 | 33895.9042 | 592.338 | 48.3868
B - Income Eligible | B1 - Home Energy Assistance | B1b - HEA (HVAC Systems) | Programmable Thermostat, Electric | EB1b009 | 9 | 1510.677 | 2055.69 | 0 | 10.26 | 1756.6152 | 2343.4866 | 0 | 11.2142 | 1958.38 | 2561.4309 | 0
B - Income Eligible | B1 - Home Energy Assistance | B1b - HEA (HVAC Systems) | Programmable Thermostat, Gas | EB1b010 | 0 |  |  | 0 | 0 |  |  | 0 | 0 |  |  | 0
B - Income Eligible | B1 - Home Energy Assistance | B1b - HEA (HVAC Systems) | Programmable Thermostat, Kerosene | EB1b011 | 17 | 2853.501 | 0 | 31.8682 | 19.38 | 3318.051 | 0 | 36.3297 | 21.1823 | 3699.1623 | 0 | 39.7084
B - Income Eligible | B1 - Home Energy Assistance | B1b - HEA (HVAC Systems) | Programmable Thermostat, Oil | EB1b012 | 32 | 5371.296 | 0 | 60.2784 | 36.48 | 6245.743 | 0 | 68.7174 | 39.8726 | 6963.129 | 0 | 75.1081
B - Income Eligible | B1 - Home Energy Assistance | B1b - HEA (HVAC Systems) | Programmable Thermostat, Propane | EB1b013 | 4 | 671.412 | 0 | 7.4984 | 4.56 | 780.7179 | 0 | 8.5482 | 4.9841 | 870.3911 | 0 | 9.3432
B - Income Eligible | B1 - Home Energy Assistance | B1b - HEA (HVAC Systems) | Programmable Thermostat, Wood Pellets | EB1b014 | 1 | 167.853 | 0 | 1.8746 | 1.14 | 195.1795 | 0 | 2.137 | 1.246 | 217.5978 | 0 | 2.3358
B - Income Eligible | B1 - Home Energy Assistance | B1b - HEA (HVAC Systems) | Wifi Thermostat, Electric | EB1b015 | 56 | 22689.744 | 21352.24 | 0 | 63.84 | 26383.6343 | 24341.5536 | 0 | 69.7771 | 29414.0586 | 26605.3181 | 0
B - Income Eligible | B1 - Home Energy Assistance | B1b - HEA (HVAC Systems) | Wifi Thermostat, Gas | EB1b016 | 0 |  |  | 0 | 0 |  |  | 0 | 0 |  |  | 0
B - Income Eligible | B1 - Home Energy Assistance | B1b - HEA (HVAC Systems) | Wifi Thermostat, Kerosene | EB1b017 | 0 |  |  | 0 | 0 |  |  | 0 | 0 |  |  | 0
B - Income Eligible | B1 - Home Energy Assistance | B1b - HEA (HVAC Systems) | Wifi Thermostat, Oil | EB1b018 | 1 | 405.174 | 0 | 5.369 | 1.14 | 471.1363 | 0 | 6.1207 | 1.246 | 525.251 | 0 | 6.6899
B - Income Eligible | B1 - Home Energy Assistance | B1b - HEA (HVAC Systems) | Wifi Thermostat, Propane | EB1b019 | 0 |  |  | 0 | 0 |  |  | 0 | 0 |  |  | 0
B - Income Eligible | B1 - Home Energy Assistance | B1b - HEA (HVAC Systems) | Wifi Thermostat, Wood Pellets | EB1b020 | 0 |  |  | 0 | 0 |  |  | 0 | 0 |  |  | 0
B - Income Eligible | B1 - Home Energy Assistance | B1b - HEA (HVAC Systems) | Mini Split HP (cooling) | EB1b021 | 0 |  |  | 0 | 0 |  |  | 0 | 0 |  |  | 0
B - Income Eligible | B1 - Home Energy Assistance | B1b - HEA (HVAC Systems) | Mini Split HP (heating) | EB1b022 | 61 | 631487.25 | 241224.3059 | 0 | 69.54 | 734293.3743 | 274995.7087 | 0 | 76.0072 | 818634.3113 | 300570.3096 | 0
B - Income Eligible | B1 - Home Energy Assistance | B1b - HEA (HVAC Systems) | ES Central AC | EB1b023 | 1 | 20000 | 3505.2269 | 0 | 1.14 | 23256 | 3995.9586 | 0 | 1.246 | 25927.1842 | 4367.5828 | 0
B - Income Eligible | B1 - Home Energy Assistance | B1b - HEA (HVAC Systems) | Oil K1 HVAC Repair or Cleaning | EB1b024 | 22 | 18381.2933 | 2289.0786 | 52.1491 | 25.08 | 21373.7679 | 2609.5497 | 59.45 | 27.4124 | 23828.7589 | 2852.2378 | 64.9788
B - Income Eligible | B1 - Home Energy Assistance | B1b - HEA (HVAC Systems) | Gas LP HVAC Repair or Cleaning | EB1b025 | 11 | 4882.82 | 573.901 | 44.1611 | 12.54 | 5677.7431 | 654.2471 | 50.3437 | 13.7062 | 6329.8887 | 715.0921 | 55.0257
B - Income Eligible | B1 - Home Energy Assistance | B1b - HEA (HVAC Systems) | GSHP HVAC Repair or Cleaning | EB1b026 |  |  |  | 0 |  |  |  | 0 |  |  |  | 0
B - Income Eligible | B1 - Home Energy Assistance | B1b - HEA (HVAC Systems) | ASHP HVAC Repair or Cleaning | EB1b027 |  |  |  | 0 |  |  |  | 0 |  |  |  | 0
B - Income Eligible | B1 - Home Energy Assistance | B1b - HEA (HVAC Systems) | [5 empty] | 0 |  |  |  | 0 |  |  |  | 0
B - Income Eligible | B1 - Home Energy Assistance | B1b - HEA (HVAC Systems) | [5 empty] | 0 |  |  |  | 0 |  |  |  | 0
B - Income Eligible | B1 - Home Energy Assistance | B1b - HEA (HVAC Systems) | [5 empty] | 0 |  |  |  | 0 |  |  |  | 0
[8 empty] | 0 |  |  |  | 0 |  |  |  | 0
B - Income Eligible | B1 - Home Energy Assistance | [6 empty] | 0 |  |  |  | 0 |  |  |  | 0
[8 empty] | 0 |  |  |  | 0 |  |  |  | 0
A - Residential | A1 - Energy Star Homes | A1a - ES Homes | Cooling, Electric, SF | EA1a001 | 404.79 | 0 | 40890.5418 | 0 | 433.1253 | 0 | 43752.8797 | 0 | 454.7816 | 0 | 45940.5237 | 0
A - Residential | A1 - Energy Star Homes | A1a - ES Homes | Heating, Electric, SF | EA1a002 | 72.1 | 158195.3432 | 629095.6952 | 0 | 77.147 | 172654.3976 | 673132.3938 | 0 | 81.0044 | 184912.8598 | 706789.0135 | 0
A - Residential | A1 - Energy Star Homes | A1a - ES Homes | Heating, Gas, SF | EA1a003 | 0 |  |  | 0 | 0 |  |  | 0 | 0 |  |  | 0
A - Residential | A1 - Energy Star Homes | A1a - ES Homes | Heating, Oil, SF | EA1a004 | 0 |  |  | 0 | 0 |  |  | 0 | 0 |  |  | 0
A - Residential | A1 - Energy Star Homes | A1a - ES Homes | Heating, Propane, SF | EA1a005 | 429.51 | 415285.464 | 115528.9985 | 14984.6275 | 459.5757 | 453242.5554 | 123616.0284 | 16033.5515 | 464.1715 | 466930.4805 | 124852.1887 | 16193.887
A - Residential | A1 - Energy Star Homes | A1a - ES Homes | Heating, Wood Pellets, SF | EA1a006 | 0 |  |  | 0 | 0 |  |  | 0 | 0 |  |  | 0
A - Residential | A1 - Energy Star Homes | A1a - ES Homes | Hot Water, Electric, SF | EA1a007 | 62.83 | 0 | 78457.4923 | 0 | 67.2281 | 0 | 83949.5167 | 0 | 70.5895 | 0 | 88146.9926 | 0
A - Residential | A1 - Energy Star Homes | A1a - ES Homes | Hot Water, Gas, SF | EA1a008 | 0 |  |  | 0 | 0 |  |  | 0 | 0 |  |  | 0
A - Residential | A1 - Energy Star Homes | A1a - ES Homes | Hot Water, Oil, SF | EA1a009 | 0 |  |  | 0 | 0 |  |  | 0 | 0 |  |  | 0
A - Residential | A1 - Energy Star Homes | A1a - ES Homes | Hot Water, Propane, SF | EA1a010 | 362.56 | 0 | 39063.6244 | 1904.7418 | 387.9392 | 0 | 41798.0781 | 2038.0737 | 391.8186 | 0 | 42216.0589 | 2058.4544
A - Residential | A1 - Energy Star Homes | A1a - ES Homes | Hot Water, Wood Pellets, SF | EA1a011 | 0 |  |  | 0 | 0 |  |  | 0 | 0 |  |  | 0
A - Residential | A1 - Energy Star Homes | A1a - ES Homes | Cooling, Electric, MF | EA1a012 | 467.62 | 0 | 46850.8598 | 0 | 500.3534 | 0 | 50130.4199 | 0 | 525.3711 | 0 | 52636.9409 | 0
A - Residential | A1 - Energy Star Homes | A1a - ES Homes | Heating, Electric, MF | EA1a013 | 460.41 | 304576.8018 | 562967.2915 | 0 | 492.6387 | 332415.1215 | 602375.0019 | 0 | 517.2706 | 356016.5951 | 632493.752 | 0
A - Residential | A1 - Energy Star Homes | A1a - ES Homes | Heating, Gas, MF | EA1a014 | 0 |  |  | 0 | 0 |  |  | 0 | 0 |  |  | 0
A - Residential | A1 - Energy Star Homes | A1a - ES Homes | Heating, Oil, MF | EA1a015 | 0 |  |  | 0 | 0 |  |  | 0 | 0 |  |  | 0
A - Residential | A1 - Energy Star Homes | A1a - ES Homes | Heating, Propane, MF | EA1a016 | 30.9 | 12282.75 | 963.3106 | 438.0672 | 33.063 | 13405.3934 | 1030.7423 | 468.7319 | 33.3936 | 13810.2362 | 1041.0498 | 473.4192
A - Residential | A1 - Energy Star Homes | A1a - ES Homes | Heating, Wood Pellets, MF | EA1a017 | 0 |  |  | 0 | 0 |  |  | 0 | 0 |  |  | 0
A - Residential | A1 - Energy Star Homes | A1a - ES Homes | Hot Water, Electric, MF | EA1a018 | 30.9 | 0 | 14506.5581 | 0 | 33.063 | 0 | 15522.0172 | 0 | 34.7162 | 0 | 16298.118 | 0
A - Residential | A1 - Energy Star Homes | A1a - ES Homes | Hot Water, Gas, MF | EA1a019 | 0 |  |  | 0 | 0 |  |  | 0 | 0 |  |  | 0
A - Residential | A1 - Energy Star Homes | A1a - ES Homes | Hot Water, Oil, MF | EA1a020 | 0 |  |  | 0 | 0 |  |  | 0 | 0 |  |  | 0
A - Residential | A1 - Energy Star Homes | A1a - ES Homes | Hot Water, Propane, MF | EA1a021 | 278.1 | 0 | 0 | 2029.2341 | 297.567 | 0 | 0 | 2171.2805 | 300.5427 | 0 | 0 | 2192.9933
A - Residential | A1 - Energy Star Homes | A1a - ES Homes | Hot Water, Wood Pellets, MF | EA1a022 | 0 |  |  | 0 | 0 |  |  | 0 | 0 |  |  | 0
A - Residential | A1 - Energy Star Homes | A1a - ES Homes | LED Bulb | EA1a023 | 0 |  |  | 0 | 0 |  |  | 0 | 0 |  |  | 0
A - Residential | A1 - Energy Star Homes | A1a - ES Homes | LED Fixture | EA1a024 | 545.9 | 0 | 13101.6 | -29.7668 | 584.113 | 0 | 14018.712 | -31.8505 | 607.4775 | 0 | 14579.4605 | -33.1245
A - Residential | A1 - Energy Star Homes | A1a - ES Homes | Refrigerator | EA1a025 | 612.85 | 0 | 27087.97 | 0 | 655.7495 | 0 | 28984.1279 | 0 | 681.9795 | 0 | 30143.493 | 0
A - Residential | A1 - Energy Star Homes | A1a - ES Homes | Clothes Washer | EA1a026 | 177.16 | 0 | 15926.684 | 8.858 | 189.5612 | 0 | 17041.5519 | 9.4781 | 197.1436 | 0 | 17723.214 | 9.8572
A - Residential | A1 - Energy Star Homes | A1a - ES Homes | Clothes Dryer | EA1a027 | 172.01 | 0 | 27590.404 | 0 | 184.0507 | 0 | 29521.7323 | 0 | 191.4127 | 0 | 30702.6016 | 0
A - Residential | A1 - Energy Star Homes | A1a - ES Homes | HERS - Lighting and Appliances | EA1a028 | 0 |  |  | 0 | 0 |  |  | 0 | 0 |  |  | 0
A - Residential | A1 - Energy Star Homes | A1a - ES Homes | HERS Rater Fee - SF |  | 1 | 745382.0615 | 0 | 0 | 1 | 734526.9829 | 0 | 0 | 1 | 749217.5226 | 0 | 0
A - Residential | A1 - Energy Star Homes | A1a - ES Homes | HERS Rater Fee - MF |  | 1 | 413585.7835 | 0 | 0 | 1 | 407562.6896 | 0 | 0 | 1 | 415713.9434 | 0 | 0
A - Residential | A1 - Energy Star Homes | A1a - ES Homes | Admin Fee |  |  |  |  | 0 |  |  |  | 0 |  |  |  | 0
A - Residential | A1 - Energy Star Homes | A1a - ES Homes | Residential New Construction Code Compliance | EA1a029 |  |  |  | 0 |  |  |  | 0 |  |  |  | 0
A - Residential | A1 - Energy Star Homes | A1a - ES Homes | [5 empty] | 0 |  |  |  | 0 |  |  |  | 0
A - Residential | A1 - Energy Star Homes | A1a - ES Homes | [5 empty] | 0 |  |  |  | 0 |  |  |  | 0
A - Residential | A1 - Energy Star Homes | A1a - ES Homes | [5 empty] | 0 |  |  |  | 0 |  |  |  | 0
[8 empty] | 0 |  |  |  | 0 |  |  |  | 0
A - Residential | A1 - Energy Star Homes | [6 empty] | 0 |  |  |  | 0 |  |  |  | 0
[8 empty] | 0 |  |  |  | 0 |  |  |  | 0
A - Residential | A2 - Home Performance | A2a - Home Performance (Weatherization) | Air Sealing, Cord Wood | EA2a001 | 51 | 44181.0928 | 4675.0621 | 794.398 | 53.04 | 46867.3033 | 4862.0645 | 817.9122 | 55.692 | 50194.8818 | 5105.1678 | 832.7833
A - Residential | A2 - Home Performance | A2a - Home Performance (Weatherization) | Air Sealing, Electric | EA2a002 | 56 | 48039.6588 | 57870.4983 | 0 | 58.24 | 50960.4701 | 60185.3182 | 0 | 61.152 | 54578.6634 | 63194.5841 | 0
A - Residential | A2 - Home Performance | A2a - Home Performance (Weatherization) | Air Sealing, Gas | EA2a003 | 0 |  |  | 0 | 0 |  |  | 0 | 0 |  |  | 0
A - Residential | A2 - Home Performance | A2a - Home Performance (Weatherization) | Air Sealing, Kerosene | EA2a004 | 8 | 6720 | 0 | 28.8478 | 8.32 | 7128.576 | 0 | 29.7017 | 8.736 | 7634.7049 | 0 | 30.2417
A - Residential | A2 - Home Performance | A2a - Home Performance (Weatherization) | Air Sealing, Oil | EA2a005 | 687 | 586144.6275 | 6910.8561 | 9439.5168 | 714.48 | 621782.2209 | 7187.2903 | 9718.9265 | 750.204 | 665928.7586 | 7546.6548 | 9895.6343
A - Residential | A2 - Home Performance | A2a - Home Performance (Weatherization) | Air Sealing, Propane | EA2a006 | 154 | 151726.344 | 15580.1588 | 1680.4964 | 160.16 | 160951.3057 | 16203.3651 | 1730.2391 | 168.168 | 172378.8484 | 17013.5334 | 1761.698
A - Residential | A2 - Home Performance | A2a - Home Performance (Weatherization) | Air Sealing, Wood Pellets | EA2a007 | 21 | 18192.2147 | 1925.0256 | 327.1051 | 21.84 | 19298.3013 | 2002.0266 | 336.7874 | 22.932 | 20668.4807 | 2102.1279 | 342.9108
A - Residential | A2 - Home Performance | A2a - Home Performance (Weatherization) | Duct Sealing, Cord Wood | EA2a070 | 0 |  |  | 0 | 0 |  |  | 0 | 0 |  |  | 0
A - Residential | A2 - Home Performance | A2a - Home Performance (Weatherization) | Duct Sealing, Electric | EA2a071 | 0 |  |  | 0 | 0 |  |  | 0 | 0 |  |  | 0
A - Residential | A2 - Home Performance | A2a - Home Performance (Weatherization) | Duct Sealing, Gas | EA2a072 | 0 |  |  | 0 | 0 |  |  | 0 | 0 |  |  | 0
A - Residential | A2 - Home Performance | A2a - Home Performance (Weatherization) | Duct Sealing, Kerosene | EA2a073 | 0 |  |  | 0 | 0 |  |  | 0 | 0 |  |  | 0
A - Residential | A2 - Home Performance | A2a - Home Performance (Weatherization) | Duct Sealing, Oil | EA2a074 | 0 |  |  | 0 | 0 |  |  | 0 | 0 |  |  | 0
A - Residential | A2 - Home Performance | A2a - Home Performance (Weatherization) | Duct Sealing, Propane | EA2a075 | 0 |  |  | 0 | 0 |  |  | 0 | 0 |  |  | 0
A - Residential | A2 - Home Performance | A2a - Home Performance (Weatherization) | Duct Sealing, Wood Pellets | EA2a076 | 0 |  |  | 0 | 0 |  |  | 0 | 0 |  |  | 0
A - Residential | A2 - Home Performance | A2a - Home Performance (Weatherization) | Faucet Aerator, Electric | EA2a009 | 43 | 269.61 | 1908.424 | 0 | 44.72 | 286.0023 | 1984.7609 | 0 | 48.074 | 313.6015 | 2133.618 | 0
A - Residential | A2 - Home Performance | A2a - Home Performance (Weatherization) | Faucet Aerator, Gas | EA2a010 | 0 |  |  | 0 | 0 |  |  | 0 | 0 |  |  | 0
A - Residential | A2 - Home Performance | A2a - Home Performance (Weatherization) | Faucet Aerator, Kerosene | EA2a011 | 6 | 37.62 | 0 | 1.0564 | 6.24 | 39.9073 | 0 | 1.0986 | 6.552 | 42.7407 | 0 | 1.1536
A - Residential | A2 - Home Performance | A2a - Home Performance (Weatherization) | Faucet Aerator, Oil | EA2a012 | 99 | 620.73 | 0 | 17.4301 | 102.96 | 658.4704 | 0 | 18.1273 | 108.108 | 705.2218 | 0 | 19.0337
A - Residential | A2 - Home Performance | A2a - Home Performance (Weatherization) | Faucet Aerator, Propane | EA2a013 | 35 | 219.45 | 0 | 6.1622 | 36.4 | 232.7926 | 0 | 6.4086 | 38.22 | 249.3208 | 0 | 6.7291
A - Residential | A2 - Home Performance | A2a - Home Performance (Weatherization) | Tank Wrap, Electric | EA2a077 | 0 |  |  | 0 | 0 |  |  | 0 | 0 |  |  | 0
A - Residential | A2 - Home Performance | A2a - Home Performance (Weatherization) | Tank Wrap, Gas | EA2a078 | 0 |  |  | 0 | 0 |  |  | 0 | 0 |  |  | 0
A - Residential | A2 - Home Performance | A2a - Home Performance (Weatherization) | Tank Wrap, Kerosene | EA2a079 | 0 |  |  | 0 | 0 |  |  | 0 | 0 |  |  | 0
A - Residential | A2 - Home Performance | A2a - Home Performance (Weatherization) | Tank Wrap, Oil | EA2a080 | 0 |  |  | 0 | 0 |  |  | 0 | 0 |  |  | 0
A - Residential | A2 - Home Performance | A2a - Home Performance (Weatherization) | Tank Wrap, Propane | EA2a081 | 0 |  |  | 0 | 0 |  |  | 0 | 0 |  |  | 0
A - Residential | A2 - Home Performance | A2a - Home Performance (Weatherization) | Hand Held Showerhead, Electric | EA2a016 | 19 | 772.92 | 2613.2099 | 0 | 19.76 | 819.9135 | 2717.7383 | 0 | 21.242 | 899.0352 | 2921.5687 | 0
A - Residential | A2 - Home Performance | A2a - Home Performance (Weatherization) | Hand Held Showerhead, Gas | EA2a017 | 0 |  |  | 0 | 0 |  |  | 0 | 0 |  |  | 0
A - Residential | A2 - Home Performance | A2a - Home Performance (Weatherization) | Hand Held Showerhead, Kerosene | EA2a018 | 4 | 162.72 | 0 | 2.8576 | 4.16 | 172.6134 | 0 | 2.9719 | 4.368 | 184.8689 | 0 | 3.1205
A - Residential | A2 - Home Performance | A2a - Home Performance (Weatherization) | Hand Held Showerhead, Oil | EA2a019 | 43 | 1749.24 | 0 | 30.7194 | 44.72 | 1855.5938 | 0 | 31.9481 | 46.956 | 1987.341 | 0 | 33.5455
A - Residential | A2 - Home Performance | A2a - Home Performance (Weatherization) | Hand Held Showerhead, Propane | EA2a020 | 15 | 610.2 | 0 | 10.7161 | 15.6 | 647.3002 | 0 | 11.1447 | 16.38 | 693.2585 | 0 | 11.7019
A - Residential | A2 - Home Performance | A2a - Home Performance (Weatherization) | [Open Measure - To Be Assigned] | EA2a021 | 0 |  |  | 0 | 0 |  |  | 0 | 0 |  |  | 0
A - Residential | A2 - Home Performance | A2a - Home Performance (Weatherization) | Insulation, Cord Wood | EA2a022 | 51 | 199312.9884 | 8394.1717 | 1041.4487 | 53.04 | 211431.2181 | 8729.9386 | 1072.2756 | 55.692 | 226442.8346 | 9166.4355 | 1091.7715
A - Residential | A2 - Home Performance | A2a - Home Performance (Weatherization) | Insulation, Electric | EA2a023 | 118 | 496063.6338 | 190491.508 | 0 | 122.72 | 526224.3027 | 198111.1683 | 0 | 128.856 | 563586.2282 | 208016.7267 | 0
A - Residential | A2 - Home Performance | A2a - Home Performance (Weatherization) | Insulation, Gas | EA2a024 | 0 |  |  | 0 | 0 |  |  | 0 | 0 |  |  | 0
A - Residential | A2 - Home Performance | A2a - Home Performance (Weatherization) | Insulation, Kerosene | EA2a025 | 8 | 31712.562 | 0 | 66.1098 | 8.32 | 33640.6858 | 0 | 68.0666 | 8.736 | 36029.1745 | 0 | 69.3042
A - Residential | A2 - Home Performance | A2a - Home Performance (Weatherization) | Insulation, Oil | EA2a026 | 687 | 2703340.0011 | 58267.684 | 10200.6335 | 714.48 | 2867703.0731 | 60598.3914 | 10502.5722 | 750.204 | 3071309.9913 | 63628.311 | 10693.5281
A - Residential | A2 - Home Performance | A2a - Home Performance (Weatherization) | Insulation, Propane | EA2a027 | 152 | 615630.5463 | 23381.3186 | 2065.0349 | 158.08 | 653060.8835 | 24316.5713 | 2126.1599 | 165.984 | 699428.2062 | 25532.3999 | 2164.8174
A - Residential | A2 - Home Performance | A2a - Home Performance (Weatherization) | Insulation, Wood Pellets | EA2a028 | 23 | 89886.2497 | 3785.6069 | 469.6729 | 23.92 | 95351.3337 | 3937.0311 | 483.5753 | 25.116 | 102121.2784 | 4133.8827 | 492.3675
A - Residential | A2 - Home Performance | A2a - Home Performance (Weatherization) | Duct Insulation, Cord Wood | EA2a063 | 0 |  |  | 0 | 0 |  |  | 0 | 0 |  |  | 0
A - Residential | A2 - Home Performance | A2a - Home Performance (Weatherization) | Duct Insulation, Electric | EA2a064 | 0 |  |  | 0 | 0 |  |  | 0 | 0 |  |  | 0
A - Residential | A2 - Home Performance | A2a - Home Performance (Weatherization) | Duct Insulation, Gas | EA2a065 | 0 |  |  | 0 | 0 |  |  | 0 | 0 |  |  | 0
A - Residential | A2 - Home Performance | A2a - Home Performance (Weatherization) | Duct Insulation, Kerosene | EA2a066 | 0 |  |  | 0 | 0 |  |  | 0 | 0 |  |  | 0
A - Residential | A2 - Home Performance | A2a - Home Performance (Weatherization) | Duct Insulation, Oil | EA2a067 | 0 |  |  | 0 | 0 |  |  | 0 | 0 |  |  | 0
A - Residential | A2 - Home Performance | A2a - Home Performance (Weatherization) | Duct Insulation, Propane | EA2a068 | 0 |  |  | 0 | 0 |  |  | 0 | 0 |  |  | 0
A - Residential | A2 - Home Performance | A2a - Home Performance (Weatherization) | Duct Insulation, Wood Pellets | EA2a069 | 0 |  |  | 0 | 0 |  |  | 0 | 0 |  |  | 0
A - Residential | A2 - Home Performance | A2a - Home Performance (Weatherization) | Low Flow Showerhead, Electric | EA2a030 | 15 | 356.25 | 2063.0605 | 0 | 15.6 | 377.91 | 2145.5829 | 0 | 16.77 | 414.3783 | 2306.5016 | 0
A - Residential | A2 - Home Performance | A2a - Home Performance (Weatherization) | Low Flow Showerhead, Gas | EA2a031 | 0 |  |  | 0 | 0 |  |  | 0 | 0 |  |  | 0
A - Residential | A2 - Home Performance | A2a - Home Performance (Weatherization) | Low Flow Showerhead, Kerosene | EA2a032 | 0 |  |  | 0 | 0 |  |  | 0 | 0 |  |  | 0
A - Residential | A2 - Home Performance | A2a - Home Performance (Weatherization) | Low Flow Showerhead, Oil | EA2a033 | 37 | 878.75 | 0 | 26.4329 | 38.48 | 932.178 | 0 | 27.4903 | 40.404 | 998.3626 | 0 | 28.8648
A - Residential | A2 - Home Performance | A2a - Home Performance (Weatherization) | Low Flow Showerhead, Propane | EA2a034 | 11 | 261.25 | 0 | 7.8584 | 11.44 | 277.134 | 0 | 8.1728 | 12.012 | 296.8105 | 0 | 8.5814
A - Residential | A2 - Home Performance | A2a - Home Performance (Weatherization) | [Open Measure - To Be Assigned] | EA2a035 | 0 |  |  | 0 | 0 |  |  | 0 | 0 |  |  | 0
A - Residential | A2 - Home Performance | A2a - Home Performance (Weatherization) | [Open Measure - To Be Assigned] | EA2a036 | 0 |  |  | 0 | 0 |  |  | 0 | 0 |  |  | 0
A - Residential | A2 - Home Performance | A2a - Home Performance (Weatherization) | Pipe Insulation - Hot Water, Electric | EA2a037 | 84 | 6754.23 | 4626.0195 | 0 | 87.36 | 7164.8872 | 4811.0603 | 0 | 93.912 | 7856.2988 | 5171.8898 | 0
A - Residential | A2 - Home Performance | A2a - Home Performance (Weatherization) | Pipe Insulation - Hot Water, Gas | EA2a038 | 0 |  |  | 0 | 0 |  |  | 0 | 0 |  |  | 0
A - Residential | A2 - Home Performance | A2a - Home Performance (Weatherization) | Pipe Insulation - Hot Water, Kerosene | EA2a039 | 0 |  |  | 0 | 0 |  |  | 0 | 0 |  |  | 0
A - Residential | A2 - Home Performance | A2a - Home Performance (Weatherization) | Pipe Insulation - Hot Water, Oil | EA2a040 | 230 | 24469.2444 | 4351.7219 | 85.196 | 239.2 | 25956.9745 | 4525.7908 | 87.7178 | 251.16 | 27799.9197 | 4752.0804 | 89.3126
A - Residential | A2 - Home Performance | A2a - Home Performance (Weatherization) | Pipe Insulation - Hot Water, Propane | EA2a041 | 107 | 7608.3908 | 993.525 | 6.4423 | 111.28 | 8070.981 | 1033.266 | 6.633 | 116.844 | 8644.0207 | 1084.9293 | 6.7536
A - Residential | A2 - Home Performance | A2a - Home Performance (Weatherization) | Hot Water Setback, Electric | EA2a042 | 0 |  |  | 0 | 0 |  |  | 0 | 0 |  |  | 0
A - Residential | A2 - Home Performance | A2a - Home Performance (Weatherization) | Hot Water Setback, Gas | EA2a059 | 0 |  |  | 0 | 0 |  |  | 0 | 0 |  |  | 0
A - Residential | A2 - Home Performance | A2a - Home Performance (Weatherization) | Hot Water Setback, Kerosene | EA2a060 | 0 |  |  | 0 | 0 |  |  | 0 | 0 |  |  | 0
A - Residential | A2 - Home Performance | A2a - Home Performance (Weatherization) | Hot Water Setback, Oil | EA2a061 | 0 |  |  | 0 | 0 |  |  | 0 | 0 |  |  | 0
A - Residential | A2 - Home Performance | A2a - Home Performance (Weatherization) | Hot Water Setback, Propane | EA2a062 | 0 |  |  | 0 | 0 |  |  | 0 | 0 |  |  | 0
A - Residential | A2 - Home Performance | A2a - Home Performance (Weatherization) | DHW Heat Pump Water Heater | EA2a043 | 0 |  |  | 0 | 0 |  |  | 0 | 0 |  |  | 0
A - Residential | A2 - Home Performance | A2a - Home Performance (Weatherization) | Indirect Water Heater, Oil | EA2a082 | 0 |  |  | 0 | 0 |  |  | 0 | 0 |  |  | 0
A - Residential | A2 - Home Performance | A2a - Home Performance (Weatherization) | Indirect Water Heater, Propane | EA2a083 | 0 |  |  | 0 | 0 |  |  | 0 | 0 |  |  | 0
A - Residential | A2 - Home Performance | A2a - Home Performance (Weatherization) | LED Bulb, General Service Lamps | EA2a044 | 0 |  |  | 0 | 0 |  |  | 0 | 0 |  |  | 0
A - Residential | A2 - Home Performance | A2a - Home Performance (Weatherization) | LED Bulb, Linear | EA2a045 | 0 |  |  | 0 | 0 |  |  | 0 | 0 |  |  | 0
A - Residential | A2 - Home Performance | A2a - Home Performance (Weatherization) | LED Bulb, Other Specialty | EA2a046 | 0 |  |  | 0 | 0 |  |  | 0 | 0 |  |  | 0
A - Residential | A2 - Home Performance | A2a - Home Performance (Weatherization) | LED Bulb, Reflector | EA2a047 | 0 |  |  | 0 | 0 |  |  | 0 | 0 |  |  | 0
A - Residential | A2 - Home Performance | A2a - Home Performance (Weatherization) | LED Fixture | EA2a048 | 0 |  |  | 0 | 0 |  |  | 0 | 0 |  |  | 0
A - Residential | A2 - Home Performance | A2a - Home Performance (Weatherization) | Refrigerator | EA2a049 | 37 | 19425 | 19131.3446 | 0 | 38.48 | 20606.04 | 19896.5984 | 0 | 40.404 | 22069.0688 | 20891.4283 | 0
A - Residential | A2 - Home Performance | A2a - Home Performance (Weatherization) | Freezer | EA2a053 | 0 |  |  | 0 | 0 |  |  | 0 | 0 |  |  | 0
A - Residential | A2 - Home Performance | A2a - Home Performance (Weatherization) | Clothes Washer | EA2a054 | 0 |  |  | 0 | 0 |  |  | 0 | 0 |  |  | 0
A - Residential | A2 - Home Performance | A2a - Home Performance (Weatherization) | Clothes Dryer | EA2a055 | 0 |  |  | 0 | 0 |  |  | 0 | 0 |  |  | 0
A - Residential | A2 - Home Performance | A2a - Home Performance (Weatherization) | Dehumidifier | EA2a056 | 0 |  |  | 0 | 0 |  |  | 0 | 0 |  |  | 0
A - Residential | A2 - Home Performance | A2a - Home Performance (Weatherization) | Room Air Conditioner | EA2a057 | 27 | 4050 | 2899.6704 | 0 | 28.08 | 4296.24 | 3015.6572 | 0 | 50 | 7803 | 5369.76 | 0
A - Residential | A2 - Home Performance | A2a - Home Performance (Weatherization) | Triple Pane Window | EA2a058 | 0 |  |  | 0 | 0 |  |  | 0 | 0 |  |  | 0
A - Residential | A2 - Home Performance | A2a - Home Performance (Weatherization) | Window Insert, Cord Wood | EA2a084 | 0 |  |  | 0 | 0 |  |  | 0 | 0 |  |  | 0
A - Residential | A2 - Home Performance | A2a - Home Performance (Weatherization) | Window Insert, Electric | EA2a085 | 0 |  |  | 0 | 0 |  |  | 0 | 0 |  |  | 0
A - Residential | A2 - Home Performance | A2a - Home Performance (Weatherization) | Window Insert, Gas | EA2a086 | 0 |  |  | 0 | 0 |  |  | 0 | 0 |  |  | 0
A - Residential | A2 - Home Performance | A2a - Home Performance (Weatherization) | Window Insert, Kerosene | EA2a087 | 0 |  |  | 0 | 0 |  |  | 0 | 0 |  |  | 0
A - Residential | A2 - Home Performance | A2a - Home Performance (Weatherization) | Window Insert, Oil | EA2a088 | 0 |  |  | 0 | 0 |  |  | 0 | 0 |  |  | 0
A - Residential | A2 - Home Performance | A2a - Home Performance (Weatherization) | Window Insert, Propane | EA2a089 | 0 |  |  | 0 | 0 |  |  | 0 | 0 |  |  | 0
A - Residential | A2 - Home Performance | A2a - Home Performance (Weatherization) | Window Insert, Wood Pellets | EA2a090 | 0 |  |  | 0 | 0 |  |  | 0 | 0 |  |  | 0
A - Residential | A2 - Home Performance | A2a - Home Performance (Weatherization) | Visual Audit Oil Savings | EA2a050 | 0 |  |  | 0 | 0 |  |  | 0 | 0 |  |  | 0
A - Residential | A2 - Home Performance | A2a - Home Performance (Weatherization) | Visual Audit Propane Savings | EA2a051 | 0 |  |  | 0 | 0 |  |  | 0 | 0 |  |  | 0
A - Residential | A2 - Home Performance | A2a - Home Performance (Weatherization) | Visual Audit Electric Savings | EA2a052 | 0 |  |  | 0 | 0 |  |  | 0 | 0 |  |  | 0
A - Residential | A2 - Home Performance | A2a - Home Performance (Weatherization) | Health and Safety Measures | EA2NESM | 1 | 56250 | 0 | 0 | 1 | 57375 | 0 | 0 | 1 | 58522.5 | 0 | 0
A - Residential | A2 - Home Performance | A2a - Home Performance (Weatherization) | Audit Fee | EA2AUD | 1 | 907200 | 0 | 0 | 1 | 947180.4 | 0 | 0 | 1 | 998151.2 | 0 | 0
A - Residential | A2 - Home Performance | A2a - Home Performance (Weatherization) | Admin Fee |  | 0 |  |  | 0 | 0 |  |  | 0 | 0 |  |  | 0
A - Residential | A2 - Home Performance | A2a - Home Performance (Weatherization) | Contractor Fees |  | 0 |  |  | 0 | 0 |  |  | 0 | 0 |  |  | 0
A - Residential | A2 - Home Performance | A2c - Home Performance 3rd Party Financing (Loan buy-down) | 3rd Party Financing |  | 1 | 75000 | 0 | 0 | 1 | 75000 | 0 | 0 | 1 | 75000 | 0 | 0
A - Residential | A2 - Home Performance | A2a - Home Performance (Weatherization) |  |  | 0 |  |  | 0 | 0 |  |  | 0 | 0 |  |  | 0
A - Residential | A2 - Home Performance | A2a - Home Performance (Weatherization) |  |  | 0 |  |  | 0 | 0 |  |  | 0 | 0 |  |  | 0
[5 empty] | 0 |  |  | 0 | 0 |  |  | 0 | 0 |  |  | 0
A - Residential | A2 - Home Performance | A2a - Home Performance (Weatherization) | Air Sealing, Electric (Multifamily) | EA2a091 | 18 | 9355.9961 | 11160.739 | 0 | 21.6 | 11451.7393 | 13392.8867 | 0 | 24.516 | 13257.6785 | 15200.9265 | 0
A - Residential | A2 - Home Performance | A2a - Home Performance (Weatherization) | Air Sealing, Gas (Multifamily) | EA2a092 | 0 |  |  | 0 | 0 |  |  | 0 | 0 |  |  | 0
A - Residential | A2 - Home Performance | A2a - Home Performance (Weatherization) | Air Sealing, Oil (Multifamily) | EA2a093 | 18 | 9214.5007 | 108.6423 | 140.9744 | 21.6 | 11278.5489 | 130.3707 | 152.2524 | 24.516 | 13057.176 | 147.9708 | 155.5258
A - Residential | A2 - Home Performance | A2a - Home Performance (Weatherization) | Air Sealing, Propane (Multifamily) | EA2a094 | 5 | 2955.708 | 303.5096 | 31.1001 | 6 | 3617.7866 | 364.2115 | 33.5881 | 6.81 | 4188.3115 | 413.3801 | 34.3102
A - Residential | A2 - Home Performance | A2a - Home Performance (Weatherization) | Insulation, Electric (Multifamily) | EA2a095 | 18 | 68103.6514 | 26152.224 | 0 | 21.6 | 83358.8693 | 31382.6688 | 0 | 24.516 | 96504.563 | 35619.3291 | 0
A - Residential | A2 - Home Performance | A2a - Home Performance (Weatherization) | Insulation, Gas (Multifamily) | EA2a096 | 0 |  |  | 0 | 0 |  |  | 0 | 0 |  |  | 0
A - Residential | A2 - Home Performance | A2a - Home Performance (Weatherization) | Insulation, Oil (Multifamily) | EA2a097 | 18 | 63746.8821 | 1373.9978 | 228.512 | 21.6 | 78026.1837 | 1648.7973 | 246.793 | 24.516 | 90330.9129 | 1871.385 | 252.099
A - Residential | A2 - Home Performance | A2a - Home Performance (Weatherization) | Insulation, Propane (Multifamily) | EA2a098 | 5 | 18225.9043 | 692.2101 | 58.0791 | 6 | 22308.5069 | 830.6521 | 62.7254 | 6.81 | 25826.5584 | 942.7901 | 64.074
A - Residential | A2 - Home Performance | A2a - Home Performance (Weatherization) | LED Bulb, General Service Lamps (Multifamily) | EA2a099 | 0 |  |  | 0 | 0 |  |  | 0 | 0 |  |  | 0
A - Residential | A2 - Home Performance | A2a - Home Performance (Weatherization) | LED Bulb, Linear (Multifamily) | EA2a100 | 266 | 66500 | 83426.112 | -197.4418 | 319.2 | 81396 | 100111.3344 | -236.9302 | 362.292 | 94232.1492 | 113626.3645 | -268.9157
A - Residential | A2 - Home Performance | A2a - Home Performance (Weatherization) | LED Bulb, Other Specialty (Multifamily) | EA2a101 | 0 |  |  | 0 | 0 |  |  | 0 | 0 |  |  | 0
A - Residential | A2 - Home Performance | A2a - Home Performance (Weatherization) | LED Bulb, Reflector (Multifamily) | EA2a102 | 0 |  |  | 0 | 0 |  |  | 0 | 0 |  |  | 0
A - Residential | A2 - Home Performance | A2a - Home Performance (Weatherization) | LED Fixture (Multifamily) | EA2a103 | 0 |  |  | 0 | 0 |  |  | 0 | 0 |  |  | 0
A - Residential | A2 - Home Performance | A2a - Home Performance (Weatherization) | Refrigerator (Multifamily) | EA2a104 | 13 | 6825 | 6721.8238 | 0 | 14.95 | 8005.725 | 7730.0973 | 0 | 16.9682 | 9268.2278 | 8773.6605 | 0
A - Residential | A2 - Home Performance | A2a - Home Performance (Weatherization) |  |  | 0 |  |  | 0 | 0 |  |  | 0 | 0 |  |  | 0
[5 empty] | 0 |  |  | 0 | 0 |  |  | 0 | 0 |  |  | 0
A - Residential | A2 - Home Performance | A2b - Home Performance (HVAC Systems) | Boiler Replacement, Gas | EA2b001 | 0 |  |  | 0 | 0 |  |  | 0 | 0 |  |  | 0
A - Residential | A2 - Home Performance | A2b - Home Performance (HVAC Systems) | Boiler Replacement, Kerosene | EA2b002 | 0 |  |  | 0 | 0 |  |  | 0 | 0 |  |  | 0
A - Residential | A2 - Home Performance | A2b - Home Performance (HVAC Systems) | Boiler Replacement, Oil | EA2b003 | 0 |  |  | 0 | 0 |  |  | 0 | 0 |  |  | 0
A - Residential | A2 - Home Performance | A2b - Home Performance (HVAC Systems) | Boiler Replacement, Propane | EA2b004 | 0 |  |  | 0 | 0 |  |  | 0 | 0 |  |  | 0
A - Residential | A2 - Home Performance | A2b - Home Performance (HVAC Systems) | Furnace Replacement, Gas | EA2b005 | 0 |  |  | 0 | 0 |  |  | 0 | 0 |  |  | 0
A - Residential | A2 - Home Performance | A2b - Home Performance (HVAC Systems) | Furnace Replacement, Kerosene | EA2b006 | 0 |  |  | 0 | 0 |  |  | 0 | 0 |  |  | 0
A - Residential | A2 - Home Performance | A2b - Home Performance (HVAC Systems) | Furnace Replacement, Oil | EA2b007 | 0 |  |  | 0 | 0 |  |  | 0 | 0 |  |  | 0
A - Residential | A2 - Home Performance | A2b - Home Performance (HVAC Systems) | Furnace Replacement, Propane | EA2b008 | 0 |  |  | 0 | 0 |  |  | 0 | 0 |  |  | 0
A - Residential | A2 - Home Performance | A2b - Home Performance (HVAC Systems) | Programmable Thermostat, Electric | EA2b009 | 33 | 5539.149 | 7872.1632 | 0 | 34.32 | 5875.9293 | 8187.0497 | 0 | 36.894 | 6442.9564 | 8801.0785 | 0
A - Residential | A2 - Home Performance | A2b - Home Performance (HVAC Systems) | Programmable Thermostat, Gas | EA2b010 | 0 |  |  | 0 | 0 |  |  | 0 | 0 |  |  | 0
A - Residential | A2 - Home Performance | A2b - Home Performance (HVAC Systems) | Programmable Thermostat, Kerosene | EA2b011 | 2 | 335.706 | 0 | 4.6498 | 2.08 | 356.1169 | 0 | 4.8358 | 2.184 | 381.4012 | 0 | 5.0776
A - Residential | A2 - Home Performance | A2b - Home Performance (HVAC Systems) | Programmable Thermostat, Oil | EA2b012 | 101 | 16953.153 | 0 | 235.9564 | 105.04 | 17983.9047 | 0 | 245.3947 | 110.292 | 19260.7619 | 0 | 257.6644
A - Residential | A2 - Home Performance | A2b - Home Performance (HVAC Systems) | Programmable Thermostat, Propane | EA2b013 | 21 | 3524.913 | 0 | 48.8232 | 21.84 | 3739.2277 | 0 | 50.7762 | 22.932 | 4004.7129 | 0 | 53.315
A - Residential | A2 - Home Performance | A2b - Home Performance (HVAC Systems) | Programmable Thermostat, Wood Pellets | EA2b014 | 11 | 1846.383 | 0 | 25.5741 | 11.44 | 1958.6431 | 0 | 26.597 | 12.012 | 2097.7067 | 0 | 27.9269
A - Residential | A2 - Home Performance | A2b - Home Performance (HVAC Systems) | Wifi Thermostat, Electric | EA2b015 | 64 | 27262.9311 | 25485.9264 | 0 | 66.56 | 28920.5173 | 26505.3635 | 0 | 69.888 | 30973.8741 | 27830.6316 | 0
A - Residential | A2 - Home Performance | A2b - Home Performance (HVAC Systems) | Wifi Thermostat, Gas | EA2b016 | 0 |  |  | 0 | 0 |  |  | 0 | 0 |  |  | 0
A - Residential | A2 - Home Performance | A2b - Home Performance (HVAC Systems) | Wifi Thermostat, Kerosene | EA2b017 | 2 | 851.9666 | 0 | 6.9973 | 2.08 | 903.7662 | 0 | 7.2772 | 2.184 | 967.9336 | 0 | 7.6411
A - Residential | A2 - Home Performance | A2b - Home Performance (HVAC Systems) | Wifi Thermostat, Oil | EA2b018 | 859 | 365919.6538 | 0 | 5719.8577 | 893.36 | 388167.5688 | 0 | 5948.652 | 938.028 | 415727.4661 | 0 | 6246.0846
A - Residential | A2 - Home Performance | A2b - Home Performance (HVAC Systems) | Wifi Thermostat, Propane | EA2b019 | 291 | 123961.14 | 0 | 1904.8511 | 302.64 | 131497.9773 | 0 | 1981.0451 | 317.772 | 140834.3337 | 0 | 2080.0974
A - Residential | A2 - Home Performance | A2b - Home Performance (HVAC Systems) | Wifi Thermostat, Wood Pellets | EA2b020 | 6 | 2555.8998 | 0 | 20.992 | 6.24 | 2711.2985 | 0 | 21.8316 | 6.552 | 2903.8007 | 0 | 22.9232
A - Residential | A2 - Home Performance | A2b - Home Performance (HVAC Systems) | ES Central AC | EA2b021 | 11 | 5610 | 4098.1248 | 0 | 11.44 | 5951.088 | 4262.0498 | 0 | 20 | 10612.08 | 7451.136 | 0
A - Residential | A2 - Home Performance | A2b - Home Performance (HVAC Systems) | Ancillary Savings – Boiler Circulator Pump | EA2b022 | 707 | 0 | 57786.2208 | 0 | 735.28 | 0 | 60097.6696 | 0 | 772.044 | 0 | 63102.5531 | 0
A - Residential | A2 - Home Performance | A2b - Home Performance (HVAC Systems) | Ancillary Savings – Furnace | EA2b023 | 323 | 0 | 2762.8128 | 0 | 335.92 | 0 | 2873.3253 | 0 | 352.716 | 0 | 3016.9916 | 0
A - Residential | A2 - Home Performance | A2b - Home Performance (HVAC Systems) | Ancillary Savings – Central AC | EA2b024 | 124 | 0 | 6126.5904 | 0 | 128.96 | 0 | 6371.654 | 0 | 135.408 | 0 | 6690.2367 | 0
A - Residential | A2 - Home Performance | A2b - Home Performance (HVAC Systems) | Ancillary Savings – Room AC | EA2b025 | 542 | 0 | 26661.1592 | 0 | 563.68 | 0 | 27727.6055 | 0 | 591.864 | 0 | 29113.9858 | 0
A - Residential | A2 - Home Performance | A2b - Home Performance (HVAC Systems) | Ancillary Savings – Mini-Split AC / HP | EA2b026 |  |  |  | 0 |  |  |  | 0 |  |  |  | 0
A - Residential | A2 - Home Performance | A2b - Home Performance (HVAC Systems) | [5 empty] | 0 |  |  |  | 0 |  |  |  | 0
A - Residential | A2 - Home Performance | A2b - Home Performance (HVAC Systems) | [5 empty] | 0 |  |  |  | 0 |  |  |  | 0
A - Residential | A2 - Home Performance | A2b - Home Performance (HVAC Systems) | [5 empty] | 0 |  |  |  | 0 |  |  |  | 0
A - Residential | A2 - Home Performance | A2b - Home Performance (HVAC Systems) | [5 empty] | 0 |  |  |  | 0 |  |  |  | 0
A - Residential | A2 - Home Performance | A2b - Home Performance (HVAC Systems) | [5 empty] | 0 |  |  |  | 0 |  |  |  | 0
A - Residential | A2 - Home Performance | A2b - Home Performance (HVAC Systems) | [5 empty] | 0 |  |  |  | 0 |  |  |  | 0
A - Residential | A2 - Home Performance | A2b - Home Performance (HVAC Systems) | [5 empty] | 0 |  |  |  | 0 |  |  |  | 0
A - Residential | A2 - Home Performance | A2b - Home Performance (HVAC Systems) | [5 empty] | 0 |  |  |  | 0 |  |  |  | 0
A - Residential | A2 - Home Performance | A2b - Home Performance (HVAC Systems) | [5 empty] | 0 |  |  |  | 0 |  |  |  | 0
[8 empty] | 0 |  |  |  | 0 |  |  |  | 0
A - Residential | A2 - Home Performance | [6 empty] | 0 |  |  |  | 0 |  |  |  | 0
[8 empty] | 0 |  |  |  | 0 |  |  |  | 0
A - Residential | A3 - Energy Star Products | A3b - ES Appliances and Products | LED Bulb, General Service Lamps | EA3a001 | 0 |  |  | 0 | 0 |  |  | 0 | 0 |  |  | 0
A - Residential | A3 - Energy Star Products | A3b - ES Appliances and Products | LED Bulb, Linear | EA3a002 | 0 |  |  | 0 | 0 |  |  | 0 | 0 |  |  | 0
A - Residential | A3 - Energy Star Products | A3b - ES Appliances and Products | LED Bulb, Other Specialty | EA3a003 | 0 |  |  | 0 | 0 |  |  | 0 | 0 |  |  | 0
A - Residential | A3 - Energy Star Products | A3b - ES Appliances and Products | LED Bulb, Reflector | EA3a004 | 0 |  |  | 0 | 0 |  |  | 0 | 0 |  |  | 0
A - Residential | A3 - Energy Star Products | A3b - ES Appliances and Products | LED Bulb, General Service Lamps (Hard to Reach) | EA3a005 | 0 |  |  | 0 | 0 |  |  | 0 | 0 |  |  | 0
A - Residential | A3 - Energy Star Products | A3b - ES Appliances and Products | LED Bulb, Linear (Hard to Reach) | EA3a006 | 0 |  |  | 0 | 0 |  |  | 0 | 0 |  |  | 0
A - Residential | A3 - Energy Star Products | A3b - ES Appliances and Products | LED Bulb, Other Specialty (Hard to Reach) | EA3a007 | 0 |  |  | 0 | 0 |  |  | 0 | 0 |  |  | 0
A - Residential | A3 - Energy Star Products | A3b - ES Appliances and Products | LED Bulb, Reflector (Hard to Reach) | EA3a008 | 0 |  |  | 0 | 0 |  |  | 0 | 0 |  |  | 0
A - Residential | A3 - Energy Star Products | A3b - ES Appliances and Products | LED Fixture | EA3a009 | 0 |  |  | 0 | 0 |  |  | 0 | 0 |  |  | 0
A - Residential | A3 - Energy Star Products | A3b - ES Appliances and Products | LED Fixture (Hard to Reach) | EA3a010 | 0 |  |  | 0 | 0 |  |  | 0 | 0 |  |  | 0
A - Residential | A3 - Energy Star Products | A3b - ES Appliances and Products | Circuit Rider |  | 0 |  |  | 0 | 0 |  |  | 0 | 0 |  |  | 0
A - Residential | A3 - Energy Star Products | A3b - ES Appliances and Products | ES Lighting Rebate Processing |  | 0 |  |  | 0 | 0 |  |  | 0 | 0 |  |  | 0
A - Residential | A3 - Energy Star Products | A3b - ES Appliances and Products | [5 empty] | 0 | 0 |  |  | 0 | 0 |  |  | 0
A - Residential | A3 - Energy Star Products | A3b - ES Appliances and Products | [5 empty] | 0 | 0 |  |  | 0 | 0 |  |  | 0
A - Residential | A3 - Energy Star Products | A3b - ES Appliances and Products | [5 empty] | 0 | 0 |  |  | 0 | 0 |  |  | 0
[8 empty] | 0 | 0 |  |  | 0 | 0 |  |  | 0
A - Residential | A3 - Energy Star Products | A3b - ES Appliances and Products | Advanced Power Strip, Tier I | EA3b001 | 702 | 5616 | 56284.956 | 0 | 1053 | 8424 | 84427.434 | 0 | 1579.5 | 12636 | 126641.151 | 0
A - Residential | A3 - Energy Star Products | A3b - ES Appliances and Products | Advanced Power Strip, Tier II | EA3b002 | 248 | 4960 | 39200.1696 | 0 | 372 | 7440 | 58800.2544 | 0 | 558 | 11160 | 88200.3816 | 0
A - Residential | A3 - Energy Star Products | A3c - ES HVAC Systems | Air Source Heat Pump - Lost Opportunity (cooling) | EA3b003 | 92.3 | 70088.7363 | 14763.1683 | 0 | 106.145 | 80602.0468 | 16977.6436 | 0 | 119.9438 | 91080.3129 | 19184.7372 | 0
A - Residential | A3 - Energy Star Products | A3c - ES HVAC Systems | Air Source Heat Pump - Lost Opportunity (heating) | EA3b004 | 92.3 | 0 | 58077.3978 | 0 | 106.145 | 0 | 66789.0074 | 0 | 119.9438 | 0 | 75471.5784 | 0
A - Residential | A3 - Energy Star Products | A3c - ES HVAC Systems | Mini Split HP - Lost Opportunity (cooling) | EA3b005 | 2691.9 | 1235789.4419 | 249228.8606 | 0 | 3095.685 | 1421157.8582 | 286613.1897 | 0 | 3498.124 | 1605908.3798 | 323872.9044 | 0
A - Residential | A3 - Energy Star Products | A3c - ES HVAC Systems | Mini Split HP - Lost Opportunity (heating) | EA3b006 | 2691.9 | 0 | 765159.5456 | 0 | 3095.685 | 0 | 879933.4775 | 0 | 3498.124 | 0 | 994324.8296 | 0
A - Residential | A3 - Energy Star Products | A3c - ES HVAC Systems | Heat Pump Water Heater, <55 gal - Downstream | EA3b007 | 0 |  |  | 0 | 0 |  |  | 0 | 0 |  |  | 0
A - Residential | A3 - Energy Star Products | A3c - ES HVAC Systems | Heat Pump Water Heater, >55 gal - Downstream | EA3b008 | 0 |  |  | 0 | 0 |  |  | 0 | 0 |  |  | 0
A - Residential | A3 - Energy Star Products | A3b - ES Appliances and Products | Heat Pump Swimming Pool Heater | EA3b009 |  |  |  | 0 | 0 |  |  | 0 | 0 |  |  | 0
A - Residential | A3 - Energy Star Products | A3b - ES Appliances and Products | ES Clothes Dryers | EA3b010 | 1306 | 52240 | 209482.4 | 0 | 1501.9 | 60076 | 240904.76 | 0 | 1652.09 | 66083.6 | 264995.236 | 0
A - Residential | A3 - Energy Star Products | A3b - ES Appliances and Products | Dryer Heat Pump | EA3b011 | 65 | 13000 | 27371.5 | 0 | 69.55 | 13910 | 29287.505 | 0 | 76.505 | 15301 | 32216.2555 | 0
A - Residential | A3 - Energy Star Products | A3b - ES Appliances and Products | Dryer Hybrid | EA3b012 | 8 | 800 | 1706.4 | 0 | 8.56 | 856 | 1825.848 | 0 | 9.416 | 941.6 | 2008.4328 | 0
A - Residential | A3 - Energy Star Products | A3b - ES Appliances and Products | ECM Motor for FWH Circulating Pump | EA3b013 | 177 | 7965 | 8304.84 | 0 | 189.39 | 8522.55 | 8886.1788 | 0 | 208.329 | 9374.805 | 9774.7967 | 0
A - Residential | A3 - Energy Star Products | A3c - ES HVAC Systems | [Open Measure - To Be Assigned] | EA3b014 |  |  |  | 0 | 0 |  |  | 0 | 0 |  |  | 0
A - Residential | A3 - Energy Star Products | A3c - ES HVAC Systems | ES AC (central) 3 ton | EA3b015 | 133.6667 | 28537.8333 | 24774.6026 | 0 | 143.0233 | 30535.4817 | 26508.8247 | 0 | 157.3257 | 33589.0298 | 29159.7072 | 0
A - Residential | A3 - Energy Star Products | A3b - ES Appliances and Products | Room Air Conditioner | EA3b016 | 507 | 10140 | 18257.07 | 0 | 542.49 | 10849.8 | 19535.0649 | 0 | 596.739 | 11934.78 | 21488.5714 | 0
A - Residential | A3 - Energy Star Products | A3b - ES Appliances and Products | ES Clothes Washers | EA3b017 | 1239.3333 | 30983.3333 | 111416.0667 | 86.7533 | 1326.0867 | 33152.1667 | 119215.1913 | 92.8261 | 1458.6953 | 36467.3833 | 131136.7105 | 102.1087
A - Residential | A3 - Energy Star Products | A3b - ES Appliances and Products | Washer Tier CEE Tier 2+ | EA3b018 | 892.6667 | 44633.3333 | 123991.4 | 428.48 | 955.1533 | 47757.6667 | 132670.798 | 458.4736 | 1050.6687 | 52533.4333 | 145937.8778 | 504.321
A - Residential | A3 - Energy Star Products | A3b - ES Appliances and Products | ES Dehumidifier | EA3b019 | 1094.3333 | 27358.3333 | 90063.6333 | 0 | 1170.9367 | 29273.4167 | 96368.0877 | 0 | 1288.0303 | 32200.7583 | 106004.8964 | 0
A - Residential | A3 - Energy Star Products | A3b - ES Appliances and Products | ES Dishwasher | EA3b020 |  |  |  | 0 | 0 |  |  | 0 | 0 |  |  | 0
A - Residential | A3 - Energy Star Products | A3b - ES Appliances and Products | ES Freezers | EA3b021 |  |  |  | 0 | 0 |  |  | 0 | 0 |  |  | 0
A - Residential | A3 - Energy Star Products | A3b - ES Appliances and Products | Refrigerator | EA3b022 | 1425.3333 | 57013.3333 | 62999.7333 | 0 | 1525.1067 | 61004.2667 | 67409.7147 | 0 | 1677.6173 | 67104.6933 | 74150.6861 | 0
A - Residential | A3 - Energy Star Products | A3b - ES Appliances and Products | Refrigerator CEE Tier 2+ | EA3b023 | 469.3333 | 23466.6667 | 45243.7333 | 0 | 502.1867 | 25109.3333 | 48410.7947 | 0 | 552.4053 | 27620.2667 | 53251.8741 | 0
A - Residential | A3 - Energy Star Products | A3b - ES Appliances and Products | ES Pool Pumps (Variable Speed) | EA3b024 | 403.25 | 201625 | 63560.265 | 0 | 431.4775 | 215738.75 | 68009.4836 | 0 | 474.6253 | 237312.625 | 74810.4319 | 0
A - Residential | A3 - Energy Star Products | A3b - ES Appliances and Products | Room Air Purifier | EA3b025 | 568.6667 | 22746.6667 | 393295.5533 | 0 | 608.4733 | 24338.9333 | 420826.2421 | 0 | 669.3207 | 26772.8267 | 462908.8663 | 0
A - Residential | A3 - Energy Star Products | A3c - ES HVAC Systems | Wifi Thermostat (Heating & Cooling) | EA3b026 | 343 | 29155 | 15778 | 1687.56 | 367.01 | 31195.85 | 16882.46 | 1805.6892 | 403.711 | 34315.435 | 18570.706 | 1986.2581
A - Residential | A3 - Energy Star Products | A3b - ES Appliances and Products | Primary Refrigerator Recycling | EA3b027 | 650 | 77350 | 653250 | 0 | 780 | 92820 | 783900 | 0 | 858 | 102102 | 862290 | 0
A - Residential | A3 - Energy Star Products | A3b - ES Appliances and Products | Secondary Refrigerator Recycling | EA3b028 | 365 | 21900 | 366825 | 0 | 438 | 26280 | 440190 | 0 | 481.8 | 28908 | 484209 | 0
A - Residential | A3 - Energy Star Products | A3b - ES Appliances and Products | Secondary Freezer Recycling | EA3b029 | 212.5 | 25287.5 | 160012.5 | 0 | 255 | 30345 | 192015 | 0 | 280.5 | 33379.5 | 211216.5 | 0
A - Residential | A3 - Energy Star Products | A3b - ES Appliances and Products | Room Air Conditioner Recycling | EA3b030 | 180 | 6750 | 20340 | 0 | 216 | 8100 | 24408 | 0 | 237.6 | 8910 | 26848.8 | 0
A - Residential | A3 - Energy Star Products | A3b - ES Appliances and Products | Dehumidifier Recycling | EA3b037 | 180 | 6750 | 90000 | 0 | 216 | 8100 | 108000 | 0 | 237.6 | 8910 | 118800 | 0
A - Residential | A3 - Energy Star Products | A3c - ES HVAC Systems | Ductless Mini-split Heat Pump - Retrofit Resistance | EA3b031 | 300 | 750000 | 1419892.7417 | 0 | 381 | 952500 | 1803263.7819 | 0 | 417 | 1042500 | 1973650.9109 | 0
A - Residential | A3 - Energy Star Products | A3c - ES HVAC Systems | Ductless Mini-split Heat Pump - Retrofit HP | EA3b032 |  |  |  | 0 | 0 |  |  | 0 | 0 |  |  | 0
A - Residential | A3 - Energy Star Products | A3c - ES HVAC Systems | Air-source Heat Pump – Retrofit HP | EA3b033 |  |  |  | 0 | 0 |  |  | 0 | 0 |  |  | 0
A - Residential | A3 - Energy Star Products | A3c - ES HVAC Systems | Air-source Heat Pump – Retrofit Resistance | EA3b034 |  |  |  | 0 | 0 |  |  | 0 | 0 |  |  | 0
A - Residential | A3 - Energy Star Products | A3c - ES HVAC Systems | Heat Pump Water Heater, <55 gal - Midstream | EA3b035 | 1167.95 | 875962.5 | 864247.9615 | 1932.6419 | 1284.745 | 963558.75 | 950672.7577 | 2125.9061 | 1414 | 1060500 | 1046317.58 | 2339.7882
A - Residential | A3 - Energy Star Products | A3c - ES HVAC Systems | Heat Pump Water Heater, >55 gal - Midstream | EA3b036 | 171.55 | 128662.5 | 74632.8275 | 283.8689 | 188.705 | 141528.75 | 82096.1103 | 312.2558 | 208 | 156000 | 90490.4 | 344.1838
A - Residential | A3 - Energy Star Products | A3b - ES Appliances and Products | Admin Fee |  | 1 | 450000 | 0 | 0 | 1 | 450000 | 0 | 0 | 1 | 451250 | 0 | 0
A - Residential | A3 - Energy Star Products | A3b - ES Appliances and Products | ES Appliances Rebate Processing |  | 1 | 180389.265 | 0 | 0 | 1 | 206687.012 | 0 | 0 | 1 | 235666.3131 | 0 | 0
A - Residential | A3 - Energy Star Products | A3c - ES HVAC Systems | ES HVAC Systems Rebate Processing |  | 1 | 327672.9045 | 0 | 0 | 1 | 363770.8749 | 0 | 0 | 1 | 402161.0239 | 0 | 0
A - Residential | A3 - Energy Star Products | A3b - ES Appliances and Products | [5 empty] | 0 |  |  |  | 0 |  |  |  | 0
A - Residential | A3 - Energy Star Products | A3b - ES Appliances and Products | [5 empty] | 0 |  |  |  | 0 |  |  |  | 0
A - Residential | A3 - Energy Star Products | A3b - ES Appliances and Products | [5 empty] | 0 |  |  |  | 0 |  |  |  | 0
A - Residential | A3 - Energy Star Products | A3b - ES Appliances and Products | [5 empty] | 0 |  |  |  | 0 |  |  |  | 0
A - Residential | A3 - Energy Star Products | A3b - ES Appliances and Products | [5 empty] | 0 |  |  |  | 0 |  |  |  | 0
A - Residential | A3 - Energy Star Products | A3b - ES Appliances and Products | [5 empty] | 0 |  |  |  | 0 |  |  |  | 0
A - Residential | A3 - Energy Star Products | A3b - ES Appliances and Products | [5 empty] | 0 |  |  |  | 0 |  |  |  | 0
A - Residential | A3 - Energy Star Products | A3b - ES Appliances and Products | [5 empty] | 0 |  |  |  | 0 |  |  |  | 0
A - Residential | A3 - Energy Star Products | A3b - ES Appliances and Products | [5 empty] | 0 |  |  |  | 0 |  |  |  | 0
A - Residential | A3 - Energy Star Products | A3b - ES Appliances and Products | [5 empty] | 0 |  |  |  | 0 |  |  |  | 0
[8 empty] | 0 |  |  |  | 0 |  |  |  | 0
A - Residential | A3 - Energy Star Products | [6 empty] | 0 |  |  |  | 0 |  |  |  | 0
[8 empty] | 0 |  |  |  | 0 |  |  |  | 0
A - Residential | A4 - Residential Behavior | A4a - Residential Behavior | Home Energy Reports | EA4a001 |  |  |  | 0 |  |  |  | 0 |  |  |  | 0
A - Residential | A4 - Residential Behavior | A4a - Residential Behavior | [5 empty] | 0 |  |  |  | 0 |  |  |  | 0
A - Residential | A4 - Residential Behavior | A4a - Residential Behavior | [5 empty] | 0 |  |  |  | 0 |  |  |  | 0
A - Residential | A4 - Residential Behavior | A4a - Residential Behavior | [5 empty] | 0 |  |  |  | 0 |  |  |  | 0
A - Residential | A4 - Residential Behavior | A4a - Residential Behavior | [5 empty] | 0 |  |  |  | 0 |  |  |  | 0
A - Residential | A4 - Residential Behavior | A4a - Residential Behavior | [5 empty] | 0 |  |  |  | 0 |  |  |  | 0
A - Residential | A4 - Residential Behavior | A4a - Residential Behavior | [5 empty] | 0 |  |  |  | 0 |  |  |  | 0
A - Residential | A4 - Residential Behavior | A4a - Residential Behavior | [5 empty] | 0 |  |  |  | 0 |  |  |  | 0
A - Residential | A4 - Residential Behavior | A4a - Residential Behavior | [5 empty] | 0 |  |  |  | 0 |  |  |  | 0
A - Residential | A4 - Residential Behavior | A4a - Residential Behavior | [5 empty] | 0 |  |  |  | 0 |  |  |  | 0
[8 empty] | 0 |  |  |  | 0 |  |  |  | 0
A - Residential | A4 - Residential Behavior | [6 empty] | 0 |  |  |  | 0 |  |  |  | 0
[8 empty] | 0 |  |  |  | 0 |  |  |  | 0
[8 empty] | 0 |  |  |  | 0 |  |  |  | 0
[8 empty] | 0 |  |  |  | 0 |  |  |  | 0
[8 empty] | 0 |  |  |  | 0 |  |  |  | 0
[8 empty] | 0 |  |  |  | 0 |  |  |  | 0
[8 empty] | 0 |  |  |  | 0 |  |  |  | 0
[8 empty] | 0 |  |  |  | 0 |  |  |  | 0
[8 empty] | 0 |  |  |  | 0 |  |  |  | 0
[8 empty] | 0 |  |  |  | 0 |  |  |  | 0
[8 empty] | 0 |  |  |  | 0 |  |  |  | 0
[8 empty] | 0 |  |  |  | 0 |  |  |  | 0
[8 empty] | 0 |  |  |  | 0 |  |  |  | 0
[8 empty] | 0 |  |  |  | 0 |  |  |  | 0
[8 empty] | 0 |  |  |  | 0 |  |  |  | 0
C - Commercial & Industrial | C1 - Large Business Energy Solutions | C1a - LCI Retrofit | Custom Large Compressed Air Retro | EC1a001 | 2.121 | 277713.5592 | 624855.5082 | 0 | 2.0574 | 274769.7955 | 606109.843 | 0 | 1.9956 | 271857.2356 | 587926.5477 | 0
C - Commercial & Industrial | C1 - Large Business Energy Solutions | C1a - LCI Retrofit | Custom Large Hot Water Retro | EC1a002 | 0 |  |  | 0 | 0 |  |  | 0 | 0 |  |  | 0
C - Commercial & Industrial | C1 - Large Business Energy Solutions | C1a - LCI Retrofit | Custom Large HVAC Retro | EC1a003 | 5.3025 | 27957.996 | 65339.7381 | 0 | 5.1434 | 27661.6412 | 63379.546 | 0 | 4.9891 | 27368.4278 | 61478.1596 | 0
C - Commercial & Industrial | C1 - Large Business Energy Solutions | C1a - LCI Retrofit | Custom Large Lighting Retro - Interior | EC1a004 | 51.9645 | 1937253.8862 | 6714384.5467 | -4040.5271 | 50.4056 | 1916718.9951 | 6512953.0103 | -3919.3113 | 48.8934 | 1896401.7737 | 6317564.42 | -3801.7319
C - Commercial & Industrial | C1 - Large Business Energy Solutions | C1a - LCI Retrofit | Custom Large Lighting Retro - Exterior | EC1a047 | 21.21 | 547879.7838 | 2706368.4099 | 0 | 20.5737 | 542072.2581 | 2625177.3576 | 0 | 19.9565 | 536326.2922 | 2546422.0369 | 0
C - Commercial & Industrial | C1 - Large Business Energy Solutions | C1a - LCI Retrofit | Custom Large Lighting Retro - Controls | EC1a048 | 3.1815 | 11483.9424 | 26960.2774 | -64.0505 | 3.0861 | 11362.2126 | 26151.4691 | -62.129 | 2.9935 | 11241.7732 | 25366.925 | -60.2651
C - Commercial & Industrial | C1 - Large Business Energy Solutions | C1a - LCI Retrofit | Custom Large Motors Retro | EC1a005 | 0 |  |  | 0 | 0 |  |  | 0 | 0 |  |  | 0
C - Commercial & Industrial | C1 - Large Business Energy Solutions | C1a - LCI Retrofit | Custom Large Process Retro | EC1a006 | 0 |  |  | 0 | 0 |  |  | 0 | 0 |  |  | 0
C - Commercial & Industrial | C1 - Large Business Energy Solutions | C1a - LCI Retrofit | Custom Large Refrigeration Retro | EC1a007 | 14.847 | 288148.3712 | 1113019.4597 | 0 | 14.4016 | 285093.9985 | 1079628.8759 | 0 | 13.9695 | 282072.0021 | 1047240.0096 | 0
C - Commercial & Industrial | C1 - Large Business Energy Solutions | C1a - LCI Retrofit | Custom Large Other Retro | EC1a008 | 5.3025 | 886787.9169 | 2660363.7507 | 0 | 5.1434 | 877387.965 | 2580552.8381 | 0 | 4.9891 | 868087.6525 | 2503136.253 | 0
C - Commercial & Industrial | C1 - Large Business Energy Solutions | C1a - LCI Retrofit | Daylight Dimming | EC1a009 | 0 |  |  | 0 | 0 |  |  | 0 | 0 |  |  | 0
C - Commercial & Industrial | C1 - Large Business Energy Solutions | C1a - LCI Retrofit | Lighting Fixture - Exterior w/ Controls | EC1a010 | 0 |  |  | 0 | 0 |  |  | 0 | 0 |  |  | 0
C - Commercial & Industrial | C1 - Large Business Energy Solutions | C1a - LCI Retrofit | Lighting Fixture - Exterior w/o Controls | EC1a011 | 0 |  |  | 0 | 0 |  |  | 0 | 0 |  |  | 0
C - Commercial & Industrial | C1 - Large Business Energy Solutions | C1a - LCI Retrofit | Lighting Fixture - Interior w/ Controls | EC1a012 | 0 |  |  | 0 | 0 |  |  | 0 | 0 |  |  | 0
C - Commercial & Industrial | C1 - Large Business Energy Solutions | C1a - LCI Retrofit | Lighting Fixture - Interior w/o Controls | EC1a013 | 27.573 | 524377.8524 | 598688.0537 | -414.1076 | 26.7458 | 518819.4472 | 580727.4121 | -401.6843 | 25.9434 | 513319.961 | 563305.5897 | -389.6338
C - Commercial & Industrial | C1 - Large Business Energy Solutions | C1a - LCI Retrofit | Lighting Occupancy Sensors | EC1a014 | 0 |  |  | 0 | 0 |  |  | 0 | 0 |  |  | 0
C - Commercial & Industrial | C1 - Large Business Energy Solutions | C1a - LCI Retrofit | [Open Measure - To Be Assigned] | EC1a015 | 0 |  |  | 0 | 0 |  |  | 0 | 0 |  |  | 0
C - Commercial & Industrial | C1 - Large Business Energy Solutions | C1a - LCI Retrofit | Case Motor Replacement | EC1a016 | 0 |  |  | 0 | 0 |  |  | 0 | 0 |  |  | 0
C - Commercial & Industrial | C1 - Large Business Energy Solutions | C1a - LCI Retrofit | Cooler Night Cover | EC1a017 | 0 |  |  | 0 | 0 |  |  | 0 | 0 |  |  | 0
C - Commercial & Industrial | C1 - Large Business Energy Solutions | C1a - LCI Retrofit | Demand Control Ventilation | EC1a018 | 0 |  |  | 0 | 0 |  |  | 0 | 0 |  |  | 0
C - Commercial & Industrial | C1 - Large Business Energy Solutions | C1a - LCI Retrofit | Door Heater Controls | EC1a019 | 0 |  |  | 0 | 0 |  |  | 0 | 0 |  |  | 0
C - Commercial & Industrial | C1 - Large Business Energy Solutions | C1a - LCI Retrofit | Dual Enthalpy Economizer Controls (DEEC) | EC1a020 | 0 |  |  | 0 | 0 |  |  | 0 | 0 |  |  | 0
C - Commercial & Industrial | C1 - Large Business Energy Solutions | C1a - LCI Retrofit | Duct Sealing, Electric | EC1a021 | 0 |  |  | 0 | 0 |  |  | 0 | 0 |  |  | 0
C - Commercial & Industrial | C1 - Large Business Energy Solutions | C1a - LCI Retrofit | Ductless Mini Split Heat Pump | EC1a022 | 0 |  |  | 0 | 0 |  |  | 0 | 0 |  |  | 0
C - Commercial & Industrial | C1 - Large Business Energy Solutions | C1a - LCI Retrofit | ECM Evaporator Fan Motors for Walk-in Cooler/Freezer | EC1a023 | 0 |  |  | 0 | 0 |  |  | 0 | 0 |  |  | 0
C - Commercial & Industrial | C1 - Large Business Energy Solutions | C1a - LCI Retrofit | Electronic Defrost Control | EC1a024 | 0 |  |  | 0 | 0 |  |  | 0 | 0 |  |  | 0
C - Commercial & Industrial | C1 - Large Business Energy Solutions | C1a - LCI Retrofit | Energy Management System, Electric | EC1a025 | 0 |  |  | 0 | 0 |  |  | 0 | 0 |  |  | 0
C - Commercial & Industrial | C1 - Large Business Energy Solutions | C1a - LCI Retrofit | Energy Star Wifi Thermostat, Electric | EC1a026 | 0 |  |  | 0 | 0 |  |  | 0 | 0 |  |  | 0
C - Commercial & Industrial | C1 - Large Business Energy Solutions | C1a - LCI Retrofit | Evaporator Fan Control | EC1a027 | 0 |  |  | 0 | 0 |  |  | 0 | 0 |  |  | 0
C - Commercial & Industrial | C1 - Large Business Energy Solutions | C1a - LCI Retrofit | Faucet Aerator, Electric | EC1a028 | 0 |  |  | 0 | 0 |  |  | 0 | 0 |  |  | 0
C - Commercial & Industrial | C1 - Large Business Energy Solutions | C1a - LCI Retrofit | Hotel Occupancy Sensor | EC1a031 | 0 |  |  | 0 | 0 |  |  | 0 | 0 |  |  | 0
C - Commercial & Industrial | C1 - Large Business Energy Solutions | C1a - LCI Retrofit | Low Pressure Drop Filter | EC1a032 | 0 |  |  | 0 | 0 |  |  | 0 | 0 |  |  | 0
C - Commercial & Industrial | C1 - Large Business Energy Solutions | C1a - LCI Retrofit | Thermostatic Shut-Off Valve, Electric | EC1a033 | 0 |  |  | 0 | 0 |  |  | 0 | 0 |  |  | 0
C - Commercial & Industrial | C1 - Large Business Energy Solutions | C1a - LCI Retrofit | Low-Flow Showerhead, Electric | EC1a034 | 0 |  |  | 0 | 0 |  |  | 0 | 0 |  |  | 0
C - Commercial & Industrial | C1 - Large Business Energy Solutions | C1a - LCI Retrofit | Motors, Open Drip | EC1a035 | 0 |  |  | 0 | 0 |  |  | 0 | 0 |  |  | 0
C - Commercial & Industrial | C1 - Large Business Energy Solutions | C1a - LCI Retrofit | Motors, Totally Enclosed Fan Cooled | EC1a036 | 0 |  |  | 0 | 0 |  |  | 0 | 0 |  |  | 0
C - Commercial & Industrial | C1 - Large Business Energy Solutions | C1a - LCI Retrofit | Novelty Cooler Shutoff | EC1a037 | 0 |  |  | 0 | 0 |  |  | 0 | 0 |  |  | 0
C - Commercial & Industrial | C1 - Large Business Energy Solutions | C1a - LCI Retrofit | Pipe Wrap - Heating, Electric | EC1a038 | 0 |  |  | 0 | 0 |  |  | 0 | 0 |  |  | 0
C - Commercial & Industrial | C1 - Large Business Energy Solutions | C1a - LCI Retrofit | Pipe Wrap - Hot Water, Electric | EC1a039 | 0 |  |  | 0 | 0 |  |  | 0 | 0 |  |  | 0
C - Commercial & Industrial | C1 - Large Business Energy Solutions | C1a - LCI Retrofit | Pre Rinse Spray Valve, Electric | EC1a040 | 0 |  |  | 0 | 0 |  |  | 0 | 0 |  |  | 0
C - Commercial & Industrial | C1 - Large Business Energy Solutions | C1a - LCI Retrofit | Programmable Thermostat, Electric | EC1a041 | 0 |  |  | 0 | 0 |  |  | 0 | 0 |  |  | 0
C - Commercial & Industrial | C1 - Large Business Energy Solutions | C1a - LCI Retrofit | Steam Trap, Electric | EC1a042 | 0 |  |  | 0 | 0 |  |  | 0 | 0 |  |  | 0
C - Commercial & Industrial | C1 - Large Business Energy Solutions | C1a - LCI Retrofit | Variable Frequency Drive | EC1a043 | 0 |  |  | 0 | 0 |  |  | 0 | 0 |  |  | 0
C - Commercial & Industrial | C1 - Large Business Energy Solutions | C1a - LCI Retrofit | Variable Frequency Drive with Motor | EC1a044 | 0 |  |  | 0 | 0 |  |  | 0 | 0 |  |  | 0
C - Commercial & Industrial | C1 - Large Business Energy Solutions | C1a - LCI Retrofit | Vending Miser | EC1a045 | 0 |  |  | 0 | 0 |  |  | 0 | 0 |  |  | 0
C - Commercial & Industrial | C1 - Large Business Energy Solutions | C1a - LCI Retrofit | Zero Loss Condensate Drain | EC1a046 | 0 |  |  | 0 | 0 |  |  | 0 | 0 |  |  | 0
C - Commercial & Industrial | C1 - Large Business Energy Solutions | C1a - LCI Retrofit | CI Audits - Large Retro |  | 1 | 269514 | 0 | 0 | 1 | 275309.28 | 0 | 0 | 1 | 267307.1516 | 0 | 0
C - Commercial & Industrial | C1 - Large Business Energy Solutions | C1a - LCI Retrofit | Large Retrocommissioning | EC1a049 | 0 |  |  | 0 |  |  |  | 0 |  |  |  | 0
C - Commercial & Industrial | C1 - Large Business Energy Solutions | C1a - LCI Retrofit | Induction Cooktop Displacing Electric Resistance | EC1a050 | 0 |  |  | 0 |  |  |  | 0 |  |  |  | 0
C - Commercial & Industrial | C1 - Large Business Energy Solutions | C1a - LCI Retrofit |  |  | 0 |  |  | 0 |  |  |  | 0 |  |  |  | 0
C - Commercial & Industrial | C1 - Large Business Energy Solutions | C1a - LCI Retrofit |  |  | 0 |  |  | 0 |  |  |  | 0 |  |  |  | 0
C - Commercial & Industrial | C1 - Large Business Energy Solutions | C1a - LCI Retrofit |  |  | 0 |  |  | 0 |  |  |  | 0 |  |  |  | 0
C - Commercial & Industrial | C1 - Large Business Energy Solutions | C1a - LCI Retrofit |  |  | 0 |  |  | 0 |  |  |  | 0 |  |  |  | 0
C - Commercial & Industrial | C1 - Large Business Energy Solutions | C1a - LCI Retrofit |  |  | 0 |  |  | 0 |  |  |  | 0 |  |  |  | 0
C - Commercial & Industrial | C1 - Large Business Energy Solutions | C1a - LCI Retrofit |  |  | 0 |  |  | 0 |  |  |  | 0 |  |  |  | 0
[5 empty] | 0 |  |  | 0 |  |  |  | 0 |  |  |  | 0
C - Commercial & Industrial | C1 - Large Business Energy Solutions | C1b - LCI New Equipment and Construction | Custom Large Compressed Air New | EC1b001 | 2.121 | 668115 | 1444881.7246 | 0 | 2.0574 | 661032.981 | 1401535.2729 | 0 | 1.9956 | 654026.0314 | 1359489.2147 | 0
C - Commercial & Industrial | C1 - Large Business Energy Solutions | C1b - LCI New Equipment and Construction | Custom Large Hot Water New | EC1b002 | 0 |  |  | 0 | 0 |  |  | 0 | 0 |  |  | 0
C - Commercial & Industrial | C1 - Large Business Energy Solutions | C1b - LCI New Equipment and Construction | Custom Large HVAC New | EC1b003 | 15.9075 | 95674.9164 | 215268.5619 | 0 | 15.4303 | 94660.7623 | 208810.505 | 0 | 14.9674 | 93657.3582 | 202546.1899 | 0
C - Commercial & Industrial | C1 - Large Business Energy Solutions | C1b - LCI New Equipment and Construction | Custom Large Lighting New - Interior | EC1b004 | 47.7225 | 501229.4175 | 1568948.3227 | -221.7301 | 45.8136 | 490803.8456 | 1506190.3898 | -212.8609 | 44.4392 | 485601.3249 | 1461004.6781 | -206.4751
C - Commercial & Industrial | C1 - Large Business Energy Solutions | C1b - LCI New Equipment and Construction | Custom Large Lighting New - Exterior | EC1b054 | 10.605 | 39105.5875 | 184966.836 | 0 | 10.1808 | 38292.1913 | 177568.1626 | 0 | 9.8754 | 37886.2941 | 172241.1177 | 0
C - Commercial & Industrial | C1 - Large Business Energy Solutions | C1b - LCI New Equipment and Construction | Custom Large Lighting New - Controls | EC1b055 | 1.0605 | 904.3944 | 2123.2015 | -5.0442 | 1.0181 | 885.583 | 2038.2735 | -4.8424 | 0.98754 | 876.1958 | 1977.1252 | -4.6971
C - Commercial & Industrial | C1 - Large Business Energy Solutions | C1b - LCI New Equipment and Construction | Custom Large Motors New | EC1b005 | 4.242 | 33946.1808 | 76378.9068 | 0 | 4.0723 | 33240.1002 | 73323.7505 | 0 | 3.9502 | 32887.7552 | 71124.038 | 0
C - Commercial & Industrial | C1 - Large Business Energy Solutions | C1b - LCI New Equipment and Construction | Custom Large Process New | EC1b006 | 6.363 | 399352.7019 | 598318.9348 | 0 | 6.1085 | 391046.1657 | 574386.1775 | 0 | 5.9252 | 386901.0763 | 557154.5921 | 0
C - Commercial & Industrial | C1 - Large Business Energy Solutions | C1b - LCI New Equipment and Construction | Custom Large Refrigeration New | EC1b007 | 1.0605 | 22711.6182 | 45524.4016 | 0 | 1.0181 | 22239.2165 | 43703.4256 | 0 | 0.98754 | 22003.4808 | 42392.3228 | 0
C - Commercial & Industrial | C1 - Large Business Energy Solutions | C1b - LCI New Equipment and Construction | Custom Large Other New | EC1b008 | 10.605 | 998669.5978 | 2568007.5372 | 0 | 10.1808 | 977897.2702 | 2465287.2357 | 0 | 9.8754 | 967531.5591 | 2391328.6186 | 0
C - Commercial & Industrial | C1 - Large Business Energy Solutions | C1b - LCI New Equipment and Construction | Custom Large Comprehensive Design | EC1b056 | 0 |  |  | 0 | 0 |  |  | 0 | 0 |  |  | 0
C - Commercial & Industrial | C1 - Large Business Energy Solutions | C1b - LCI New Equipment and Construction | Daylight Dimming | EC1b009 | 0 |  |  | 0 | 0 |  |  | 0 | 0 |  |  | 0
C - Commercial & Industrial | C1 - Large Business Energy Solutions | C1b - LCI New Equipment and Construction | Performance Lighting - Exterior w/ Controls | EC1b010 | 0 |  |  | 0 | 0 |  |  | 0 | 0 |  |  | 0
C - Commercial & Industrial | C1 - Large Business Energy Solutions | C1b - LCI New Equipment and Construction | Performance Lighting - Exterior w/o Controls | EC1b011 | 0 |  |  | 0 | 0 |  |  | 0 | 0 |  |  | 0
C - Commercial & Industrial | C1 - Large Business Energy Solutions | C1b - LCI New Equipment and Construction | Performance Lighting - Interior w/ Controls | EC1b012 | 0 |  |  | 0 | 0 |  |  | 0 | 0 |  |  | 0
C - Commercial & Industrial | C1 - Large Business Energy Solutions | C1b - LCI New Equipment and Construction | Performance Lighting - Interior w/o Controls | EC1b013 | 0 |  |  | 0 | 0 |  |  | 0 | 0 |  |  | 0
C - Commercial & Industrial | C1 - Large Business Energy Solutions | C1b - LCI New Equipment and Construction | Lighting Occupancy Sensors | EC1b014 | 0 |  |  | 0 | 0 |  |  | 0 | 0 |  |  | 0
C - Commercial & Industrial | C1 - Large Business Energy Solutions | C1b - LCI New Equipment and Construction | Advanced Power Strip | EC1b015 | 0 |  |  | 0 | 0 |  |  | 0 | 0 |  |  | 0
C - Commercial & Industrial | C1 - Large Business Energy Solutions | C1b - LCI New Equipment and Construction | Air Compressor | EC1b016 | 2.121 | 19893.1241 | 106985.0612 | 0 | 2.0362 | 19479.3471 | 102705.6587 | 0 | 1.9751 | 19272.8661 | 99624.489 | 0
C - Commercial & Industrial | C1 - Large Business Energy Solutions | C1b - LCI New Equipment and Construction | Air Nozzle | EC1b017 | 0 |  |  | 0 | 0 |  |  | 0 | 0 |  |  | 0
C - Commercial & Industrial | C1 - Large Business Energy Solutions | C1b - LCI New Equipment and Construction | Circulator Pump | EC1b018 | 0 |  |  | 0 | 0 |  |  | 0 | 0 |  |  | 0
C - Commercial & Industrial | C1 - Large Business Energy Solutions | C1b - LCI New Equipment and Construction | Combination Oven, Electric | EC1b019 | 0 |  |  | 0 | 0 |  |  | 0 | 0 |  |  | 0
C - Commercial & Industrial | C1 - Large Business Energy Solutions | C1b - LCI New Equipment and Construction | Compressor Storage | EC1b020 | 0 |  |  | 0 | 0 |  |  | 0 | 0 |  |  | 0
C - Commercial & Industrial | C1 - Large Business Energy Solutions | C1b - LCI New Equipment and Construction | Convection Oven, Electric | EC1b021 | 0 |  |  | 0 | 0 |  |  | 0 | 0 |  |  | 0
C - Commercial & Industrial | C1 - Large Business Energy Solutions | C1b - LCI New Equipment and Construction | Dishwasher - High Temp Door Type | EC1b022 | 0 |  |  | 0 | 0 |  |  | 0 | 0 |  |  | 0
C - Commercial & Industrial | C1 - Large Business Energy Solutions | C1b - LCI New Equipment and Construction | Dishwasher - High Temp Multi Tank Conveyor | EC1b023 | 0 |  |  | 0 | 0 |  |  | 0 | 0 |  |  | 0
C - Commercial & Industrial | C1 - Large Business Energy Solutions | C1b - LCI New Equipment and Construction | Dishwasher - High Temp Pot, Pan, Utensil | EC1b024 | 0 |  |  | 0 | 0 |  |  | 0 | 0 |  |  | 0
C - Commercial & Industrial | C1 - Large Business Energy Solutions | C1b - LCI New Equipment and Construction | Dishwasher - High Temp Single Tank Conveyor | EC1b025 | 0 |  |  | 0 | 0 |  |  | 0 | 0 |  |  | 0
C - Commercial & Industrial | C1 - Large Business Energy Solutions | C1b - LCI New Equipment and Construction | Dishwasher - High Temp Under Counter | EC1b026 | 0 |  |  | 0 | 0 |  |  | 0 | 0 |  |  | 0
C - Commercial & Industrial | C1 - Large Business Energy Solutions | C1b - LCI New Equipment and Construction | Dishwasher - Low Temp Door Type | EC1b027 | 0 |  |  | 0 | 0 |  |  | 0 | 0 |  |  | 0
C - Commercial & Industrial | C1 - Large Business Energy Solutions | C1b - LCI New Equipment and Construction | Dishwasher - Low Temp Multi Tank Conveyor | EC1b028 | 0 |  |  | 0 | 0 |  |  | 0 | 0 |  |  | 0
C - Commercial & Industrial | C1 - Large Business Energy Solutions | C1b - LCI New Equipment and Construction | Dishwasher - Low Temp Single Tank Conveyor | EC1b029 | 0 |  |  | 0 | 0 |  |  | 0 | 0 |  |  | 0
C - Commercial & Industrial | C1 - Large Business Energy Solutions | C1b - LCI New Equipment and Construction | Dishwasher - Low Temp Under Counter | EC1b030 | 0 |  |  | 0 | 0 |  |  | 0 | 0 |  |  | 0
C - Commercial & Industrial | C1 - Large Business Energy Solutions | C1b - LCI New Equipment and Construction | Faucet Aerator, Electric | EC1b031 | 0 |  |  | 0 | 0 |  |  | 0 | 0 |  |  | 0
C - Commercial & Industrial | C1 - Large Business Energy Solutions | C1b - LCI New Equipment and Construction | Fryer Large Vat, Electric | EC1b032 | 0 |  |  | 0 | 0 |  |  | 0 | 0 |  |  | 0
C - Commercial & Industrial | C1 - Large Business Energy Solutions | C1b - LCI New Equipment and Construction | Fryer Standard Vat, Electric | EC1b033 | 0 |  |  | 0 | 0 |  |  | 0 | 0 |  |  | 0
C - Commercial & Industrial | C1 - Large Business Energy Solutions | C1b - LCI New Equipment and Construction | Griddle, Electric | EC1b034 | 0 |  |  | 0 | 0 |  |  | 0 | 0 |  |  | 0
C - Commercial & Industrial | C1 - Large Business Energy Solutions | C1b - LCI New Equipment and Construction | Ground Source Heat Pump | EC1b035 | 0 |  |  | 0 | 0 |  |  | 0 | 0 |  |  | 0
C - Commercial & Industrial | C1 - Large Business Energy Solutions | C1b - LCI New Equipment and Construction | Hot Food Holding Cabinet 3/4 Size | EC1b036 | 0 |  |  | 0 | 0 |  |  | 0 | 0 |  |  | 0
C - Commercial & Industrial | C1 - Large Business Energy Solutions | C1b - LCI New Equipment and Construction | Hot Food Holding Cabinet Full Size | EC1b037 | 0 |  |  | 0 | 0 |  |  | 0 | 0 |  |  | 0
C - Commercial & Industrial | C1 - Large Business Energy Solutions | C1b - LCI New Equipment and Construction | Hot Food Holding Cabinet Half Size | EC1b038 | 0 |  |  | 0 | 0 |  |  | 0 | 0 |  |  | 0
C - Commercial & Industrial | C1 - Large Business Energy Solutions | C1b - LCI New Equipment and Construction | Ice Machine - Ice Making Head | EC1b039 | 0 |  |  | 0 | 0 |  |  | 0 | 0 |  |  | 0
C - Commercial & Industrial | C1 - Large Business Energy Solutions | C1b - LCI New Equipment and Construction | Ice Machine - Remote Cond./Split Unit - Batch | EC1b040 | 0 |  |  | 0 | 0 |  |  | 0 | 0 |  |  | 0
C - Commercial & Industrial | C1 - Large Business Energy Solutions | C1b - LCI New Equipment and Construction | Ice Machine - Remote Cond./Split Unit - Continuous | EC1b041 | 0 |  |  | 0 | 0 |  |  | 0 | 0 |  |  | 0
C - Commercial & Industrial | C1 - Large Business Energy Solutions | C1b - LCI New Equipment and Construction | Ice Machine - Self Contained | EC1b042 | 0 |  |  | 0 | 0 |  |  | 0 | 0 |  |  | 0
C - Commercial & Industrial | C1 - Large Business Energy Solutions | C1b - LCI New Equipment and Construction | Low Pressure Drop Filter | EC1b043 | 0 |  |  | 0 | 0 |  |  | 0 | 0 |  |  | 0
C - Commercial & Industrial | C1 - Large Business Energy Solutions | C1b - LCI New Equipment and Construction | Thermostatic Shut-Off Valve, Electric | EC1b044 | 0 |  |  | 0 | 0 |  |  | 0 | 0 |  |  | 0
C - Commercial & Industrial | C1 - Large Business Energy Solutions | C1b - LCI New Equipment and Construction | Low-Flow Showerhead, Electric | EC1b045 | 0 |  |  | 0 | 0 |  |  | 0 | 0 |  |  | 0
C - Commercial & Industrial | C1 - Large Business Energy Solutions | C1b - LCI New Equipment and Construction | Pre Rinse Spray Valve, Electric | EC1b046 | 0 |  |  | 0 | 0 |  |  | 0 | 0 |  |  | 0
C - Commercial & Industrial | C1 - Large Business Energy Solutions | C1b - LCI New Equipment and Construction | Refrigerated Air Dryer | EC1b047 | 0 |  |  | 0 | 0 |  |  | 0 | 0 |  |  | 0
C - Commercial & Industrial | C1 - Large Business Energy Solutions | C1b - LCI New Equipment and Construction | Steam Cooker, Electric | EC1b048 | 0 |  |  | 0 | 0 |  |  | 0 | 0 |  |  | 0
C - Commercial & Industrial | C1 - Large Business Energy Solutions | C1b - LCI New Equipment and Construction | Unitary Air Conditioner | EC1b049 | 5.3025 | 14767.936 | 49255.4612 | 0 | 5.0904 | 14460.7629 | 47285.2428 | 0 | 4.9377 | 14307.4789 | 45866.6855 | 0
C - Commercial & Industrial | C1 - Large Business Energy Solutions | C1b - LCI New Equipment and Construction | Water Source Heat Pump | EC1b050 | 0 |  |  | 0 | 0 |  |  | 0 | 0 |  |  | 0
C - Commercial & Industrial | C1 - Large Business Energy Solutions | C1b - LCI New Equipment and Construction | Zero Loss Condensate Drain | EC1b051 | 0 |  |  | 0 | 0 |  |  | 0 | 0 |  |  | 0
C - Commercial & Industrial | C1 - Large Business Energy Solutions | C1b - LCI New Equipment and Construction | High Efficiency Chiller - FL | EC1b052 | 2.121 | 37723.343 | 71255.0841 | 0 | 2.0362 | 36938.6974 | 68404.8807 | 0 | 1.9751 | 36547.1472 | 66352.7343 | 0
C - Commercial & Industrial | C1 - Large Business Energy Solutions | C1b - LCI New Equipment and Construction | High Efficiency Chiller - IPLV | EC1b053 | 0 |  |  | 0 | 0 |  |  | 0 | 0 |  |  | 0
C - Commercial & Industrial | C1 - Large Business Energy Solutions | C1b - LCI New Equipment and Construction | CI Audits - Large New |  | 1 | 189000 | 0 | 0 | 1 | 192780 | 0 | 0 | 1 | 186996.6 | 0 | 0
C - Commercial & Industrial | C1 - Large Business Energy Solutions | C1b - LCI New Equipment and Construction | C&I Large New Construction Code Compliance | EC1b057 | 0 |  |  | 0 |  |  |  | 0 |  |  |  | 0
C - Commercial & Industrial | C1 - Large Business Energy Solutions | C1b - LCI New Equipment and Construction | Induction Cooktop Displacing Electric Resistance | EC1b058 | 0 |  |  | 0 |  |  |  | 0 |  |  |  | 0
C - Commercial & Industrial | C1 - Large Business Energy Solutions | C1b - LCI New Equipment and Construction | Compressed Air Leak Detection | EC1b059 | 0 |  |  | 0 |  |  |  | 0 |  |  |  | 0
C - Commercial & Industrial | C1 - Large Business Energy Solutions | C1b - LCI New Equipment and Construction |  |  | 0 |  |  | 0 |  |  |  | 0 |  |  |  | 0
C - Commercial & Industrial | C1 - Large Business Energy Solutions | C1b - LCI New Equipment and Construction |  |  | 0 |  |  | 0 |  |  |  | 0 |  |  |  | 0
[5 empty] | 0 |  |  | 0 |  |  |  | 0 |  |  |  | 0
C - Commercial & Industrial | C1 - Large Business Energy Solutions | C1c - LCI Midstream | Midstream Circulator Pump | EC1c001 | 0 |  |  | 0 | 0 |  |  | 0 | 0 |  |  | 0
C - Commercial & Industrial | C1 - Large Business Energy Solutions | C1c - LCI Midstream | Midstream Demand Control Ventilation | EC1c002 | 0 |  |  | 0 | 0 |  |  | 0 | 0 |  |  | 0
C - Commercial & Industrial | C1 - Large Business Energy Solutions | C1c - LCI Midstream | Midstream DMSHP Systems | EC1c003 | 0 |  |  | 0 | 0 |  |  | 0 | 0 |  |  | 0
C - Commercial & Industrial | C1 - Large Business Energy Solutions | C1c - LCI Midstream | Midstream Dual Enthalpy Economizer Controls | EC1c004 | 0 |  |  | 0 | 0 |  |  | 0 | 0 |  |  | 0
C - Commercial & Industrial | C1 - Large Business Energy Solutions | C1c - LCI Midstream | Midstream ECM Fan Motors | EC1c005 | 0 |  |  | 0 | 0 |  |  | 0 | 0 |  |  | 0
C - Commercial & Industrial | C1 - Large Business Energy Solutions | C1c - LCI Midstream | Midstream Heat Pump Systems | EC1c006 | 0 |  |  | 0 | 0 |  |  | 0 | 0 |  |  | 0
C - Commercial & Industrial | C1 - Large Business Energy Solutions | C1c - LCI Midstream | Midstream Unitary Air Conditioners | EC1c007 | 9.5445 | 7148.2865 | 8685.9913 | 0 | 9.1627 | 6999.6021 | 8338.5517 | 0 | 8.7962 | 6854.0104 | 8005.0096 | 0
C - Commercial & Industrial | C1 - Large Business Energy Solutions | C1c - LCI Midstream | Midstream VRF | EC1c008 | 0 |  |  | 0 | 0 |  |  | 0 | 0 |  |  | 0
C - Commercial & Industrial | C1 - Large Business Energy Solutions | C1c - LCI Midstream | Midstream Water Source Heat Pump Systems | EC1c009 | 0 |  |  | 0 | 0 |  |  | 0 | 0 |  |  | 0
C - Commercial & Industrial | C1 - Large Business Energy Solutions | C1c - LCI Midstream | Midstream LED Downlight | EC1c010 | 0 |  |  | 0 | 0 |  |  | 0 | 0 |  |  | 0
C - Commercial & Industrial | C1 - Large Business Energy Solutions | C1c - LCI Midstream | Midstream LED Exterior | EC1c011 | 116.655 | 21116.0891 | 297985.8443 | 0 | 111.9888 | 20676.8744 | 286066.4105 | 0 | 107.5092 | 20246.7955 | 274623.7541 | 0
C - Commercial & Industrial | C1 - Large Business Energy Solutions | C1c - LCI Midstream | Midstream LED High Bay/Low Bay | EC1c012 | 110.292 | 364618.7664 | 2311245.3979 | -501.2339 | 105.8803 | 357034.6961 | 2218795.582 | -481.1846 | 101.6451 | 349608.3744 | 2130043.7587 | -461.9372
C - Commercial & Industrial | C1 - Large Business Energy Solutions | C1c - LCI Midstream | Midstream LED Linear Fixture | EC1c013 | 208.9185 | 108302.7397 | 469538.7735 | -67.0179 | 200.5618 | 106050.0427 | 450757.2226 | -64.3372 | 192.5393 | 103844.2018 | 432726.9337 | -61.7637
C - Commercial & Industrial | C1 - Large Business Energy Solutions | C1c - LCI Midstream | Midstream LED Linear Fixture with Controls | EC1c014 | 53.025 | 70591.9575 | 356819.4468 | -50.9293 | 50.904 | 69123.6448 | 342546.6689 | -48.8921 | 48.8678 | 67685.873 | 328844.8022 | -46.9364
C - Commercial & Industrial | C1 - Large Business Energy Solutions | C1c - LCI Midstream | Midstream LED Linear Lamp | EC1c015 | 60.4485 | 7855.9825 | 184525.1035 | -26.3375 | 58.0306 | 7692.5781 | 177144.0994 | -25.284 | 55.7093 | 7532.5724 | 170058.3354 | -24.2726
C - Commercial & Industrial | C1 - Large Business Energy Solutions | C1c - LCI Midstream | Midstream LED Screw In | EC1c016 | 0 |  |  | 0 | 0 |  |  | 0 | 0 |  |  | 0
C - Commercial & Industrial | C1 - Large Business Energy Solutions | C1c - LCI Midstream | Midstream LED Stairwell Kit | EC1c017 | 14.847 | 34142.3262 | 69903.3768 | 0 | 14.2531 | 33432.1658 | 67107.2417 | 0 | 13.683 | 32736.7767 | 64422.9521 | 0
C - Commercial & Industrial | C1 - Large Business Energy Solutions | C1c - LCI Midstream | Midstream Combination Oven, Electric | EC1c018 | 0 |  |  | 0 | 0 |  |  | 0 | 0 |  |  | 0
C - Commercial & Industrial | C1 - Large Business Energy Solutions | C1c - LCI Midstream | Midstream Convection Oven, Electric | EC1c019 | 0 |  |  | 0 | 0 |  |  | 0 | 0 |  |  | 0
C - Commercial & Industrial | C1 - Large Business Energy Solutions | C1c - LCI Midstream | Midstream Conveyor Broiler | EC1c047 | 0 |  |  | 0 | 0 |  |  | 0 | 0 |  |  | 0
C - Commercial & Industrial | C1 - Large Business Energy Solutions | C1c - LCI Midstream | Midstream Deck Oven, Electric | EC1c050 | 0 |  |  | 0 | 0 |  |  | 0 | 0 |  |  | 0
C - Commercial & Industrial | C1 - Large Business Energy Solutions | C1c - LCI Midstream | Midstream Dishwasher - High Temp Door Type | EC1c020 | 0 |  |  | 0 | 0 |  |  | 0 | 0 |  |  | 0
C - Commercial & Industrial | C1 - Large Business Energy Solutions | C1c - LCI Midstream | Midstream Dishwasher - High Temp Multi Tank Conveyor | EC1c021 | 0 |  |  | 0 | 0 |  |  | 0 | 0 |  |  | 0
C - Commercial & Industrial | C1 - Large Business Energy Solutions | C1c - LCI Midstream | Midstream Dishwasher - High Temp Pot, Pan, Utensil | EC1c022 | 0 |  |  | 0 | 0 |  |  | 0 | 0 |  |  | 0
C - Commercial & Industrial | C1 - Large Business Energy Solutions | C1c - LCI Midstream | Midstream Dishwasher - High Temp Single Tank Conveyor | EC1c023 | 0 |  |  | 0 | 0 |  |  | 0 | 0 |  |  | 0
C - Commercial & Industrial | C1 - Large Business Energy Solutions | C1c - LCI Midstream | Midstream Dishwasher - High Temp Under Counter | EC1c024 | 0 |  |  | 0 | 0 |  |  | 0 | 0 |  |  | 0
C - Commercial & Industrial | C1 - Large Business Energy Solutions | C1c - LCI Midstream | Midstream Dishwasher - Low Temp Door Type | EC1c025 | 0 |  |  | 0 | 0 |  |  | 0 | 0 |  |  | 0
C - Commercial & Industrial | C1 - Large Business Energy Solutions | C1c - LCI Midstream | Midstream Dishwasher - Low Temp Multi Tank Conveyor | EC1c026 | 0 |  |  | 0 | 0 |  |  | 0 | 0 |  |  | 0
C - Commercial & Industrial | C1 - Large Business Energy Solutions | C1c - LCI Midstream | Midstream Dishwasher - Low Temp Single Tank Conveyor | EC1c027 | 0 |  |  | 0 | 0 |  |  | 0 | 0 |  |  | 0
C - Commercial & Industrial | C1 - Large Business Energy Solutions | C1c - LCI Midstream | Midstream Dishwasher - Low Temp Under Counter | EC1c028 | 0 |  |  | 0 | 0 |  |  | 0 | 0 |  |  | 0
C - Commercial & Industrial | C1 - Large Business Energy Solutions | C1c - LCI Midstream | Midstream Freezer - Solid Door | EC1c029 | 0 |  |  | 0 | 0 |  |  | 0 | 0 |  |  | 0
C - Commercial & Industrial | C1 - Large Business Energy Solutions | C1c - LCI Midstream | Midstream Freezer - Glass Door | EC1c030 | 0 |  |  | 0 | 0 |  |  | 0 | 0 |  |  | 0
C - Commercial & Industrial | C1 - Large Business Energy Solutions | C1c - LCI Midstream | Midstream Fryer Large Vat, Electric | EC1c031 | 0 |  |  | 0 | 0 |  |  | 0 | 0 |  |  | 0
C - Commercial & Industrial | C1 - Large Business Energy Solutions | C1c - LCI Midstream | Midstream Fryer Standard Vat, Electric | EC1c032 | 0 |  |  | 0 | 0 |  |  | 0 | 0 |  |  | 0
C - Commercial & Industrial | C1 - Large Business Energy Solutions | C1c - LCI Midstream | Midstream Griddle, Electric | EC1c033 | 0 |  |  | 0 | 0 |  |  | 0 | 0 |  |  | 0
C - Commercial & Industrial | C1 - Large Business Energy Solutions | C1c - LCI Midstream | Midstream Hand-Wrap Machine | EC1c051 | 0 |  |  | 0 | 0 |  |  | 0 | 0 |  |  | 0
C - Commercial & Industrial | C1 - Large Business Energy Solutions | C1c - LCI Midstream | Midstream High Efficiency Condensing Unit | EC1c052 | 0 |  |  | 0 | 0 |  |  | 0 | 0 |  |  | 0
C - Commercial & Industrial | C1 - Large Business Energy Solutions | C1c - LCI Midstream | Midstream Hot Food Holding Cabinet 3/4 Size | EC1c034 | 0 |  |  | 0 | 0 |  |  | 0 | 0 |  |  | 0
C - Commercial & Industrial | C1 - Large Business Energy Solutions | C1c - LCI Midstream | Midstream Hot Food Holding Cabinet Full Size | EC1c035 | 0 |  |  | 0 | 0 |  |  | 0 | 0 |  |  | 0
C - Commercial & Industrial | C1 - Large Business Energy Solutions | C1c - LCI Midstream | Midstream Hot Food Holding Cabinet Half Size | EC1c036 | 0 |  |  | 0 | 0 |  |  | 0 | 0 |  |  | 0
C - Commercial & Industrial | C1 - Large Business Energy Solutions | C1c - LCI Midstream | Midstream Ice Machine Ice Making Head | EC1c037 | 0 |  |  | 0 | 0 |  |  | 0 | 0 |  |  | 0
C - Commercial & Industrial | C1 - Large Business Energy Solutions | C1c - LCI Midstream | Midstream Ice Machine Remote Cond/Split Unit Batch | EC1c038 | 0 |  |  | 0 | 0 |  |  | 0 | 0 |  |  | 0
C - Commercial & Industrial | C1 - Large Business Energy Solutions | C1c - LCI Midstream | Midstream Ice Machine Remote Cond/Split Unit Continuous | EC1c039 | 0 |  |  | 0 | 0 |  |  | 0 | 0 |  |  | 0
C - Commercial & Industrial | C1 - Large Business Energy Solutions | C1c - LCI Midstream | Midstream Ice Machine Self Contained | EC1c040 | 0 |  |  | 0 | 0 |  |  | 0 | 0 |  |  | 0
C - Commercial & Industrial | C1 - Large Business Energy Solutions | C1c - LCI Midstream | Midstream Refrigerated Chef Base | EC1c053 | 0 |  |  | 0 | 0 |  |  | 0 | 0 |  |  | 0
C - Commercial & Industrial | C1 - Large Business Energy Solutions | C1c - LCI Midstream | Midstream Refrigerator - Glass Door | EC1c041 | 0 |  |  | 0 | 0 |  |  | 0 | 0 |  |  | 0
C - Commercial & Industrial | C1 - Large Business Energy Solutions | C1c - LCI Midstream | Midstream Refrigerator - Solid Door | EC1c042 | 0 |  |  | 0 | 0 |  |  | 0 | 0 |  |  | 0
C - Commercial & Industrial | C1 - Large Business Energy Solutions | C1c - LCI Midstream | Midstream Steam Cooker, Electric | EC1c043 | 0 |  |  | 0 | 0 |  |  | 0 | 0 |  |  | 0
C - Commercial & Industrial | C1 - Large Business Energy Solutions | C1c - LCI Midstream | Midstream Ultra Low-Temp Freezer | EC1c048 | 0 |  |  | 0 | 0 |  |  | 0 | 0 |  |  | 0
C - Commercial & Industrial | C1 - Large Business Energy Solutions | C1c - LCI Midstream | Midstream Heat Pump Water Heater, 120 gallons | EC1c044 | 0 |  |  | 0 | 0 |  |  | 0 | 0 |  |  | 0
C - Commercial & Industrial | C1 - Large Business Energy Solutions | C1c - LCI Midstream | Midstream Heat Pump Water Heater, 50 gallons | EC1c045 | 0 |  |  | 0 | 0 |  |  | 0 | 0 |  |  | 0
C - Commercial & Industrial | C1 - Large Business Energy Solutions | C1c - LCI Midstream | Midstream Heat Pump Water Heater, 80 gallons | EC1c046 | 0 |  |  | 0 | 0 |  |  | 0 | 0 |  |  | 0
C - Commercial & Industrial | C1 - Large Business Energy Solutions | C1c - LCI Midstream | OMP Room Air Purifier | EC1c054 | 0 |  |  | 0 | 0 |  |  | 0 | 0 |  |  | 0
C - Commercial & Industrial | C1 - Large Business Energy Solutions | C1c - LCI Midstream | OMP Smart Strip, Tier 1 | EC1c055 | 0 |  |  | 0 | 0 |  |  | 0 | 0 |  |  | 0
C - Commercial & Industrial | C1 - Large Business Energy Solutions | C1c - LCI Midstream | OMP Smart Strip, Tier 2 | EC1c056 | 0 |  |  | 0 | 0 |  |  | 0 | 0 |  |  | 0
C - Commercial & Industrial | C1 - Large Business Energy Solutions | C1c - LCI Midstream | OMP Low-Flow Showerhead, Electric | EC1c057 | 0 |  |  | 0 | 0 |  |  | 0 | 0 |  |  | 0
C - Commercial & Industrial | C1 - Large Business Energy Solutions | C1c - LCI Midstream | OMP Low-Flow Showerhead with Thermostatic Valve, Electric | EC1c058 | 0 |  |  | 0 | 0 |  |  | 0 | 0 |  |  | 0
C - Commercial & Industrial | C1 - Large Business Energy Solutions | C1c - LCI Midstream | OMP Thermostatic Shut-off Valve, Electric | EC1c059 | 0 |  |  | 0 | 0 |  |  | 0 | 0 |  |  | 0
C - Commercial & Industrial | C1 - Large Business Energy Solutions | C1c - LCI Midstream | OMP Faucet Aerator, Electric | EC1c060 | 0 |  |  | 0 | 0 |  |  | 0 | 0 |  |  | 0
C - Commercial & Industrial | C1 - Large Business Energy Solutions | C1c - LCI Midstream | OMP Pipe Wrap, Electric | EC1c061 | 0 |  |  | 0 | 0 |  |  | 0 | 0 |  |  | 0
C - Commercial & Industrial | C1 - Large Business Energy Solutions | C1c - LCI Midstream | OMP Pre-Rinse Spray Valve, Electric | EC1c062 | 0 |  |  | 0 | 0 |  |  | 0 | 0 |  |  | 0
C - Commercial & Industrial | C1 - Large Business Energy Solutions | C1c - LCI Midstream | OMP ES Dehumidifier | EC1c063 | 0 |  |  | 0 | 0 |  |  | 0 | 0 |  |  | 0
C - Commercial & Industrial | C1 - Large Business Energy Solutions | C1c - LCI Midstream | Midstream Induction Cooktop Displacing Electric Resistance | EC1c064 | 0 |  |  | 0 |  |  |  | 0 |  |  |  | 0
C - Commercial & Industrial | C1 - Large Business Energy Solutions | C1c - LCI Midstream |  |  | 0 |  |  | 0 |  |  |  | 0 |  |  |  | 0
C - Commercial & Industrial | C1 - Large Business Energy Solutions | C1c - LCI Midstream |  |  | 0 |  |  | 0 |  |  |  | 0 |  |  |  | 0
C - Commercial & Industrial | C1 - Large Business Energy Solutions | C1c - LCI Midstream |  |  | 0 |  |  | 0 |  |  |  | 0 |  |  |  | 0
C - Commercial & Industrial | C1 - Large Business Energy Solutions | C1c - LCI Midstream |  |  | 0 |  |  | 0 |  |  |  | 0 |  |  |  | 0
C - Commercial & Industrial | C1 - Large Business Energy Solutions | C1c - LCI Midstream |  |  | 0 |  |  | 0 |  |  |  | 0 |  |  |  | 0
C - Commercial & Industrial | C1 - Large Business Energy Solutions | C1c - LCI Midstream |  |  | 0 |  |  | 0 |  |  |  | 0 |  |  |  | 0
C - Commercial & Industrial | C1 - Large Business Energy Solutions | C1c - LCI Midstream |  |  | 0 |  |  | 0 |  |  |  | 0 |  |  |  | 0
C - Commercial & Industrial | C1 - Large Business Energy Solutions | C1c - LCI Midstream |  |  | 0 |  |  | 0 |  |  |  | 0 |  |  |  | 0
C - Commercial & Industrial | C1 - Large Business Energy Solutions | C1c - LCI Midstream |  |  | 0 |  |  | 0 |  |  |  | 0 |  |  |  | 0
C - Commercial & Industrial | C1 - Large Business Energy Solutions | C1c - LCI Midstream |  |  | 0 |  |  | 0 |  |  |  | 0 |  |  |  | 0
C - Commercial & Industrial | C1 - Large Business Energy Solutions | C1c - LCI Midstream |  |  | 0 |  |  | 0 |  |  |  | 0 |  |  |  | 0
C - Commercial & Industrial | C1 - Large Business Energy Solutions | C1c - LCI Midstream |  |  | 0 |  |  | 0 |  |  |  | 0 |  |  |  | 0
C - Commercial & Industrial | C1 - Large Business Energy Solutions | C1c - LCI Midstream |  |  | 0 |  |  | 0 |  |  |  | 0 |  |  |  | 0
C - Commercial & Industrial | C1 - Large Business Energy Solutions | C1c - LCI Midstream |  |  | 0 |  |  | 0 |  |  |  | 0 |  |  |  | 0
C - Commercial & Industrial | C1 - Large Business Energy Solutions | C1c - LCI Midstream |  |  | 0 |  |  | 0 |  |  |  | 0 |  |  |  | 0
C - Commercial & Industrial | C1 - Large Business Energy Solutions | C1c - LCI Midstream |  |  | 0 |  |  | 0 |  |  |  | 0 |  |  |  | 0
C - Commercial & Industrial | C1 - Large Business Energy Solutions | C1c - LCI Midstream |  |  | 0 |  |  | 0 |  |  |  | 0 |  |  |  | 0
C - Commercial & Industrial | C1 - Large Business Energy Solutions | C1c - LCI Midstream |  |  | 0 |  |  | 0 |  |  |  | 0 |  |  |  | 0
C - Commercial & Industrial | C1 - Large Business Energy Solutions | C1c - LCI Midstream |  |  | 0 |  |  | 0 |  |  |  | 0 |  |  |  | 0
C - Commercial & Industrial | C1 - Large Business Energy Solutions | C1c - LCI Midstream |  |  | 0 |  |  | 0 |  |  |  | 0 |  |  |  | 0
C - Commercial & Industrial | C1 - Large Business Energy Solutions | C1c - LCI Midstream |  |  | 0 |  |  | 0 |  |  |  | 0 |  |  |  | 0
C - Commercial & Industrial | C1 - Large Business Energy Solutions | C1c - LCI Midstream |  |  | 0 |  |  | 0 |  |  |  | 0 |  |  |  | 0
C - Commercial & Industrial | C1 - Large Business Energy Solutions | C1c - LCI Midstream |  |  | 0 |  |  | 0 |  |  |  | 0 |  |  |  | 0
C - Commercial & Industrial | C1 - Large Business Energy Solutions | C1c - LCI Midstream |  |  | 0 |  |  | 0 |  |  |  | 0 |  |  |  | 0
C - Commercial & Industrial | C1 - Large Business Energy Solutions | C1c - LCI Midstream |  |  | 0 |  |  | 0 |  |  |  | 0 |  |  |  | 0
C - Commercial & Industrial | C1 - Large Business Energy Solutions | C1c - LCI Midstream |  |  | 0 |  |  | 0 |  |  |  | 0 |  |  |  | 0
C - Commercial & Industrial | C1 - Large Business Energy Solutions | C1c - LCI Midstream |  |  | 0 |  |  | 0 |  |  |  | 0 |  |  |  | 0
C - Commercial & Industrial | C1 - Large Business Energy Solutions | C1c - LCI Midstream |  |  | 0 |  |  | 0 |  |  |  | 0 |  |  |  | 0
C - Commercial & Industrial | C1 - Large Business Energy Solutions | C1c - LCI Midstream |  |  | 0 |  |  | 0 |  |  |  | 0 |  |  |  | 0
C - Commercial & Industrial | C1 - Large Business Energy Solutions | C1c - LCI Midstream |  |  | 0 |  |  | 0 |  |  |  | 0 |  |  |  | 0
C - Commercial & Industrial | C1 - Large Business Energy Solutions | C1c - LCI Midstream |  |  | 0 |  |  | 0 |  |  |  | 0 |  |  |  | 0
C - Commercial & Industrial | C1 - Large Business Energy Solutions | C1c - LCI Midstream |  |  | 0 |  |  | 0 |  |  |  | 0 |  |  |  | 0
C - Commercial & Industrial | C1 - Large Business Energy Solutions | C1c - LCI Midstream |  |  | 0 |  |  | 0 |  |  |  | 0 |  |  |  | 0
C - Commercial & Industrial | C1 - Large Business Energy Solutions | C1c - LCI Midstream |  |  | 0 |  |  | 0 |  |  |  | 0 |  |  |  | 0
C - Commercial & Industrial | C1 - Large Business Energy Solutions | C1c - LCI Midstream |  |  | 0 |  |  | 0 |  |  |  | 0 |  |  |  | 0
C - Commercial & Industrial | C1 - Large Business Energy Solutions | C1c - LCI Midstream |  |  | 0 |  |  | 0 |  |  |  | 0 |  |  |  | 0
C - Commercial & Industrial | C1 - Large Business Energy Solutions | C1c - LCI Midstream |  |  | 0 |  |  | 0 |  |  |  | 0 |  |  |  | 0
C - Commercial & Industrial | C1 - Large Business Energy Solutions | C1c - LCI Midstream |  |  | 0 |  |  | 0 |  |  |  | 0 |  |  |  | 0
C - Commercial & Industrial | C1 - Large Business Energy Solutions | C1c - LCI Midstream |  |  | 0 |  |  | 0 |  |  |  | 0 |  |  |  | 0
C - Commercial & Industrial | C1 - Large Business Energy Solutions | C1c - LCI Midstream |  |  | 0 |  |  | 0 |  |  |  | 0 |  |  |  | 0
C - Commercial & Industrial | C1 - Large Business Energy Solutions | C1c - LCI Midstream |  |  | 0 |  |  | 0 |  |  |  | 0 |  |  |  | 0
C - Commercial & Industrial | C1 - Large Business Energy Solutions | C1c - LCI Midstream |  |  | 0 |  |  | 0 |  |  |  | 0 |  |  |  | 0
C - Commercial & Industrial | C1 - Large Business Energy Solutions | C1c - LCI Midstream | Upstream Rebate Processing |  | 1 | 54228.8519 | 0 | 0 | 1 | 53100.8918 | 0 | 0 | 1 | 51996.3933 | 0 | 0
[5 empty] | 0 |  |  | 0 |  |  |  | 0 |  |  |  | 0
C - Commercial & Industrial | C1 - Large Business Energy Solutions | C1d - LCI Direct Install | Custom Large Compressed Air Direct Install | EC1d001 | 0 |  |  | 0 | 0 |  |  | 0 | 0 |  |  | 0
C - Commercial & Industrial | C1 - Large Business Energy Solutions | C1d - LCI Direct Install | Custom Large Hot Water Direct Install | EC1d002 | 0 |  |  | 0 | 0 |  |  | 0 | 0 |  |  | 0
C - Commercial & Industrial | C1 - Large Business Energy Solutions | C1d - LCI Direct Install | Custom Large HVAC Direct Install | EC1d003 | 0 |  |  | 0 | 0 |  |  | 0 | 0 |  |  | 0
C - Commercial & Industrial | C1 - Large Business Energy Solutions | C1d - LCI Direct Install | Custom Large Lighting Direct Install - Interior | EC1d004 | 14.847 | 258707.3121 | 1260551.1219 | -4478.9312 | 14.2531 | 253326.2 | 1210129.077 | -4299.7739 | 13.8255 | 250640.9423 | 1173825.2047 | -4170.7807
C - Commercial & Industrial | C1 - Large Business Energy Solutions | C1d - LCI Direct Install | Custom Large Lighting Direct Install - Exterior | EC1d005 | 5.3025 | 35753.6758 | 176709.7199 | 0 | 5.0904 | 35009.9993 | 169641.3311 | 0 | 4.9377 | 34638.8933 | 164552.0912 | 0
C - Commercial & Industrial | C1 - Large Business Energy Solutions | C1d - LCI Direct Install | Custom Large Lighting Direct Install - Controls | EC1d006 | 0 |  |  | 0 | 0 |  |  | 0 | 0 |  |  | 0
C - Commercial & Industrial | C1 - Large Business Energy Solutions | C1d - LCI Direct Install | Custom Large Motors Direct Install | EC1d007 | 1.0605 | 57405.2425 | 148461.8342 | 0 | 1.0181 | 56211.2135 | 142523.3608 | 0 | 0.98754 | 55615.3746 | 138247.66 | 0
C - Commercial & Industrial | C1 - Large Business Energy Solutions | C1d - LCI Direct Install | Custom Large Process Direct Install | EC1d008 | 0 |  |  | 0 | 0 |  |  | 0 | 0 |  |  | 0
C - Commercial & Industrial | C1 - Large Business Energy Solutions | C1d - LCI Direct Install | Custom Large Refrigeration Direct Install | EC1d009 | 0 |  |  | 0 | 0 |  |  | 0 | 0 |  |  | 0
C - Commercial & Industrial | C1 - Large Business Energy Solutions | C1d - LCI Direct Install | Custom Large Other Direct Install | EC1d010 | 4.242 | 33331.9456 | 115692.3205 | 0 | 4.0723 | 32638.6411 | 111064.6277 | 0 | 3.9502 | 32292.6715 | 107732.6889 | 0
C - Commercial & Industrial | C1 - Large Business Energy Solutions | C1d - LCI Direct Install | Daylight Dimming | EC1d011 | 0 |  |  | 0 | 0 |  |  | 0 | 0 |  |  | 0
C - Commercial & Industrial | C1 - Large Business Energy Solutions | C1d - LCI Direct Install | Lighting Fixture - Exterior w/ Controls | EC1d012 | 0 |  |  | 0 | 0 |  |  | 0 | 0 |  |  | 0
C - Commercial & Industrial | C1 - Large Business Energy Solutions | C1d - LCI Direct Install | Lighting Fixture - Exterior w/o Controls | EC1d013 | 0 |  |  | 0 | 0 |  |  | 0 | 0 |  |  | 0
C - Commercial & Industrial | C1 - Large Business Energy Solutions | C1d - LCI Direct Install | Lighting Fixture - Interior w/ Controls | EC1d014 | 0 |  |  | 0 | 0 |  |  | 0 | 0 |  |  | 0
C - Commercial & Industrial | C1 - Large Business Energy Solutions | C1d - LCI Direct Install | Lighting Fixture - Interior w/o Controls | EC1d015 | 0 |  |  | 0 | 0 |  |  | 0 | 0 |  |  | 0
C - Commercial & Industrial | C1 - Large Business Energy Solutions | C1d - LCI Direct Install | Lighting Occupancy Sensors | EC1d016 | 0 |  |  | 0 | 0 |  |  | 0 | 0 |  |  | 0
C - Commercial & Industrial | C1 - Large Business Energy Solutions | C1d - LCI Direct Install | [Open Measure - To Be Assigned] | EC1d017 | 0 |  |  | 0 | 0 |  |  | 0 | 0 |  |  | 0
C - Commercial & Industrial | C1 - Large Business Energy Solutions | C1d - LCI Direct Install | Case Motor Replacement | EC1d018 | 0 |  |  | 0 | 0 |  |  | 0 | 0 |  |  | 0
C - Commercial & Industrial | C1 - Large Business Energy Solutions | C1d - LCI Direct Install | Cooler Night Cover | EC1d019 | 0 |  |  | 0 | 0 |  |  | 0 | 0 |  |  | 0
C - Commercial & Industrial | C1 - Large Business Energy Solutions | C1d - LCI Direct Install | Demand Control Ventilation | EC1d020 | 0 |  |  | 0 | 0 |  |  | 0 | 0 |  |  | 0
C - Commercial & Industrial | C1 - Large Business Energy Solutions | C1d - LCI Direct Install | Door Heater Controls | EC1d021 | 0 |  |  | 0 | 0 |  |  | 0 | 0 |  |  | 0
C - Commercial & Industrial | C1 - Large Business Energy Solutions | C1d - LCI Direct Install | Dual Enthalpy Economizer Controls (DEEC) | EC1d022 | 0 |  |  | 0 | 0 |  |  | 0 | 0 |  |  | 0
C - Commercial & Industrial | C1 - Large Business Energy Solutions | C1d - LCI Direct Install | Duct Sealing, Electric | EC1d023 | 0 |  |  | 0 | 0 |  |  | 0 | 0 |  |  | 0
C - Commercial & Industrial | C1 - Large Business Energy Solutions | C1d - LCI Direct Install | Ductless Mini Split Heat Pump | EC1d024 | 0 |  |  | 0 | 0 |  |  | 0 | 0 |  |  | 0
C - Commercial & Industrial | C1 - Large Business Energy Solutions | C1d - LCI Direct Install | ECM Evaporator Fan Motors for Walk-in Cooler/Freezer | EC1d025 | 0 |  |  | 0 | 0 |  |  | 0 | 0 |  |  | 0
C - Commercial & Industrial | C1 - Large Business Energy Solutions | C1d - LCI Direct Install | Electronic Defrost Control | EC1d026 | 0 |  |  | 0 | 0 |  |  | 0 | 0 |  |  | 0
C - Commercial & Industrial | C1 - Large Business Energy Solutions | C1d - LCI Direct Install | Energy Management System, Electric | EC1d027 | 0 |  |  | 0 | 0 |  |  | 0 | 0 |  |  | 0
C - Commercial & Industrial | C1 - Large Business Energy Solutions | C1d - LCI Direct Install | Energy Star Wifi Thermostat, Electric | EC1d028 | 0 |  |  | 0 | 0 |  |  | 0 | 0 |  |  | 0
C - Commercial & Industrial | C1 - Large Business Energy Solutions | C1d - LCI Direct Install | Evaporator Fan Control | EC1d029 | 0 |  |  | 0 | 0 |  |  | 0 | 0 |  |  | 0
C - Commercial & Industrial | C1 - Large Business Energy Solutions | C1d - LCI Direct Install | Faucet Aerator, Electric | EC1d030 | 0 |  |  | 0 | 0 |  |  | 0 | 0 |  |  | 0
C - Commercial & Industrial | C1 - Large Business Energy Solutions | C1d - LCI Direct Install | Hotel Occupancy Sensor | EC1d031 | 0 |  |  | 0 | 0 |  |  | 0 | 0 |  |  | 0
C - Commercial & Industrial | C1 - Large Business Energy Solutions | C1d - LCI Direct Install | Low Pressure Drop Filter | EC1d032 | 0 |  |  | 0 | 0 |  |  | 0 | 0 |  |  | 0
C - Commercial & Industrial | C1 - Large Business Energy Solutions | C1d - LCI Direct Install | Thermostatic Shut-Off Valve, Electric | EC1d033 | 0 |  |  | 0 | 0 |  |  | 0 | 0 |  |  | 0
C - Commercial & Industrial | C1 - Large Business Energy Solutions | C1d - LCI Direct Install | Low-Flow Showerhead, Electric | EC1d034 | 0 |  |  | 0 | 0 |  |  | 0 | 0 |  |  | 0
C - Commercial & Industrial | C1 - Large Business Energy Solutions | C1d - LCI Direct Install | Motors, Open Drip | EC1d035 | 0 |  |  | 0 | 0 |  |  | 0 | 0 |  |  | 0
C - Commercial & Industrial | C1 - Large Business Energy Solutions | C1d - LCI Direct Install | Motors, Totally Enclosed Fan Cooled | EC1d036 | 0 |  |  | 0 | 0 |  |  | 0 | 0 |  |  | 0
C - Commercial & Industrial | C1 - Large Business Energy Solutions | C1d - LCI Direct Install | Novelty Cooler Shutoff | EC1d037 | 0 |  |  | 0 | 0 |  |  | 0 | 0 |  |  | 0
C - Commercial & Industrial | C1 - Large Business Energy Solutions | C1d - LCI Direct Install | Pipe Wrap - Heating, Electric | EC1d038 | 0 |  |  | 0 | 0 |  |  | 0 | 0 |  |  | 0
C - Commercial & Industrial | C1 - Large Business Energy Solutions | C1d - LCI Direct Install | Pipe Wrap - Hot Water, Electric | EC1d039 | 0 |  |  | 0 | 0 |  |  | 0 | 0 |  |  | 0
C - Commercial & Industrial | C1 - Large Business Energy Solutions | C1d - LCI Direct Install | Pre Rinse Spray Valve, Electric | EC1d040 | 0 |  |  | 0 | 0 |  |  | 0 | 0 |  |  | 0
C - Commercial & Industrial | C1 - Large Business Energy Solutions | C1d - LCI Direct Install | Programmable Thermostat, Electric | EC1d041 | 0 |  |  | 0 | 0 |  |  | 0 | 0 |  |  | 0
C - Commercial & Industrial | C1 - Large Business Energy Solutions | C1d - LCI Direct Install | Steam Trap, Electric | EC1d042 | 0 |  |  | 0 | 0 |  |  | 0 | 0 |  |  | 0
C - Commercial & Industrial | C1 - Large Business Energy Solutions | C1d - LCI Direct Install | Variable Frequency Drive | EC1d043 | 0 |  |  | 0 | 0 |  |  | 0 | 0 |  |  | 0
C - Commercial & Industrial | C1 - Large Business Energy Solutions | C1d - LCI Direct Install | Variable Frequency Drive with Motor | EC1d044 | 0 |  |  | 0 | 0 |  |  | 0 | 0 |  |  | 0
C - Commercial & Industrial | C1 - Large Business Energy Solutions | C1d - LCI Direct Install | Vending Miser | EC1d045 | 0 |  |  | 0 | 0 |  |  | 0 | 0 |  |  | 0
C - Commercial & Industrial | C1 - Large Business Energy Solutions | C1d - LCI Direct Install | Zero Loss Condensate Drain | EC1d046 | 0 |  |  | 0 | 0 |  |  | 0 | 0 |  |  | 0
C - Commercial & Industrial | C1 - Large Business Energy Solutions | C1d - LCI Direct Install | CI Audits - Large Direct Install |  | 0 |  |  | 0 | 0 |  |  | 0 | 0 |  |  | 0
C - Commercial & Industrial | C1 - Large Business Energy Solutions | C1d - LCI Direct Install | Vendor Fees |  | 0 |  |  | 0 | 0 |  |  | 0 | 0 |  |  | 0
C - Commercial & Industrial | C1 - Large Business Energy Solutions | C1d - LCI Direct Install | Induction Cooktop Displacing Electric Resistance | EC1d047 |  |  |  | 0 |  |  |  | 0 |  |  |  | 0
C - Commercial & Industrial | C1 - Large Business Energy Solutions | C1d - LCI Direct Install | [5 empty] | 0 |  |  |  | 0 |  |  |  | 0
C - Commercial & Industrial | C1 - Large Business Energy Solutions | C1d - LCI Direct Install | [5 empty] | 0 |  |  |  | 0 |  |  |  | 0
C - Commercial & Industrial | C1 - Large Business Energy Solutions | C1d - LCI Direct Install | [5 empty] | 0 |  |  |  | 0 |  |  |  | 0
C - Commercial & Industrial | C1 - Large Business Energy Solutions | C1d - LCI Direct Install | [5 empty] | 0 |  |  |  | 0 |  |  |  | 0
C - Commercial & Industrial | C1 - Large Business Energy Solutions | C1d - LCI Direct Install | [5 empty] | 0 |  |  |  | 0 |  |  |  | 0
C - Commercial & Industrial | C1 - Large Business Energy Solutions | C1d - LCI Direct Install | [5 empty] | 0 |  |  |  | 0 |  |  |  | 0
[8 empty] | 0 |  |  |  | 0 |  |  |  | 0
C - Commercial & Industrial | C1 - Large Business Energy Solutions | [6 empty] | 0 |  |  |  | 0 |  |  |  | 0
[8 empty] | 0 |  |  |  | 0 |  |  |  | 0
C - Commercial & Industrial | C2 - Small Business Energy Solutions | C2a - SCI Retrofit | Custom Small Compressed Air Retro | EC2a001 | 0 |  |  | 0 | 0 |  |  | 0 | 0 |  |  | 0
C - Commercial & Industrial | C2 - Small Business Energy Solutions | C2a - SCI Retrofit | Custom Small Hot Water Retro | EC2a002 | 0 |  |  | 0 | 0 |  |  | 0 | 0 |  |  | 0
C - Commercial & Industrial | C2 - Small Business Energy Solutions | C2a - SCI Retrofit | Custom Small HVAC Retro | EC2a003 | 5.3025 | 2404.3656 | 5409.8226 | 0 | 5.1434 | 2378.8793 | 5247.5279 | 0 | 5.0148 | 2365.7955 | 5116.3397 | 0
C - Commercial & Industrial | C2 - Small Business Energy Solutions | C2a - SCI Retrofit | Custom Small Lighting Retro - Interior | EC2a004 | 132.5625 | 1060102.6211 | 3035043.5156 | -1711.6108 | 128.5856 | 1048865.5333 | 2943992.2101 | -1660.2625 | 125.371 | 1043096.7729 | 2870392.4049 | -1618.7559
C - Commercial & Industrial | C2 - Small Business Energy Solutions | C2a - SCI Retrofit | Custom Small Lighting Retro - Exterior | EC2a047 | 19.089 | 60456.7189 | 233454.8291 | 0 | 18.5163 | 59815.8777 | 226451.1842 | 0 | 18.0534 | 59486.8903 | 220789.9046 | 0
C - Commercial & Industrial | C2 - Small Business Energy Solutions | C2a - SCI Retrofit | Custom Small Lighting Retro - Controls | EC2a048 | 27.573 | 4707.6019 | 11062.8645 | -39.2687 | 26.7458 | 4657.7013 | 10730.9786 | -38.0907 | 26.0772 | 4632.084 | 10462.7041 | -37.1384
C - Commercial & Industrial | C2 - Small Business Energy Solutions | C2a - SCI Retrofit | Custom Small Motors Retro | EC2a005 | 0 |  |  | 0 | 0 |  |  | 0 | 0 |  |  | 0
C - Commercial & Industrial | C2 - Small Business Energy Solutions | C2a - SCI Retrofit | Custom Small Process Retro | EC2a006 | 0 |  |  | 0 | 0 |  |  | 0 | 0 |  |  | 0
C - Commercial & Industrial | C2 - Small Business Energy Solutions | C2a - SCI Retrofit | Custom Small Refrigeration Retro | EC2a007 | 2.121 | 14507.7052 | 19130.9958 | 0 | 2.0574 | 14353.9235 | 18557.0659 | 0 | 2.0059 | 14274.977 | 18093.1393 | 0
C - Commercial & Industrial | C2 - Small Business Energy Solutions | C2a - SCI Retrofit | Custom Small Other Retro | EC2a008 | 5.3025 | 5057.8198 | 1731.3723 | 0 | 5.1434 | 5004.207 | 1679.4311 | 0 | 5.0148 | 4976.6838 | 1637.4454 | 0
C - Commercial & Industrial | C2 - Small Business Energy Solutions | C2a - SCI Retrofit | Daylight Dimming | EC2a009 | 2.121 | 4342.3689 | 9863.0318 | -40.2412 | 2.0574 | 4296.3398 | 9567.1408 | -39.0339 | 2.0059 | 4272.7099 | 9327.9623 | -38.0581
C - Commercial & Industrial | C2 - Small Business Energy Solutions | C2a - SCI Retrofit | Lighting Fixture - Exterior w/ Controls | EC2a010 | 0 |  |  | 0 | 0 |  |  | 0 | 0 |  |  | 0
C - Commercial & Industrial | C2 - Small Business Energy Solutions | C2a - SCI Retrofit | Lighting Fixture - Exterior w/o Controls | EC2a011 | 13.7865 | 52100.6767 | 167656.5042 | 0 | 13.3729 | 51548.4095 | 162626.8091 | 0 | 13.0386 | 51264.8933 | 158561.1388 | 0
C - Commercial & Industrial | C2 - Small Business Energy Solutions | C2a - SCI Retrofit | Lighting Fixture - Interior w/ Controls | EC2a012 | 0 |  |  | 0 | 0 |  |  | 0 | 0 |  |  | 0
C - Commercial & Industrial | C2 - Small Business Energy Solutions | C2a - SCI Retrofit | Lighting Fixture - Interior w/o Controls | EC2a013 | 1278.963 | 825964.7789 | 2069124.3676 | -1341.2429 | 1240.5941 | 817209.5522 | 2007050.6366 | -1301.0056 | 1209.5793 | 812714.8997 | 1956874.3707 | -1268.4805
C - Commercial & Industrial | C2 - Small Business Energy Solutions | C2a - SCI Retrofit | Lighting Occupancy Sensors | EC2a014 | 0 |  |  | 0 | 0 |  |  | 0 | 0 |  |  | 0
C - Commercial & Industrial | C2 - Small Business Energy Solutions | C2a - SCI Retrofit | [Open Measure - To Be Assigned] | EC2a015 | 0 |  |  | 0 | 0 |  |  | 0 | 0 |  |  | 0
C - Commercial & Industrial | C2 - Small Business Energy Solutions | C2a - SCI Retrofit | Case Motor Replacement | EC2a016 | 0 |  |  | 0 | 0 |  |  | 0 | 0 |  |  | 0
C - Commercial & Industrial | C2 - Small Business Energy Solutions | C2a - SCI Retrofit | Cooler Night Cover | EC2a017 | 0 |  |  | 0 | 0 |  |  | 0 | 0 |  |  | 0
C - Commercial & Industrial | C2 - Small Business Energy Solutions | C2a - SCI Retrofit | Demand Control Ventilation | EC2a018 | 0 |  |  | 0 | 0 |  |  | 0 | 0 |  |  | 0
C - Commercial & Industrial | C2 - Small Business Energy Solutions | C2a - SCI Retrofit | Door Heater Controls | EC2a019 | 0 |  |  | 0 | 0 |  |  | 0 | 0 |  |  | 0
C - Commercial & Industrial | C2 - Small Business Energy Solutions | C2a - SCI Retrofit | Dual Enthalpy Economizer Controls (DEEC) | EC2a020 | 0 |  |  | 0 | 0 |  |  | 0 | 0 |  |  | 0
C - Commercial & Industrial | C2 - Small Business Energy Solutions | C2a - SCI Retrofit | Duct Sealing, Electric | EC2a021 | 0 |  |  | 0 | 0 |  |  | 0 | 0 |  |  | 0
C - Commercial & Industrial | C2 - Small Business Energy Solutions | C2a - SCI Retrofit | Ductless Mini Split Heat Pump | EC2a022 | 0 |  |  | 0 | 0 |  |  | 0 | 0 |  |  | 0
C - Commercial & Industrial | C2 - Small Business Energy Solutions | C2a - SCI Retrofit | ECM Evaporator Fan Motors for Walk-in Cooler/Freezer | EC2a023 | 0 |  |  | 0 | 0 |  |  | 0 | 0 |  |  | 0
C - Commercial & Industrial | C2 - Small Business Energy Solutions | C2a - SCI Retrofit | Electronic Defrost Control | EC2a024 | 0 |  |  | 0 | 0 |  |  | 0 | 0 |  |  | 0
C - Commercial & Industrial | C2 - Small Business Energy Solutions | C2a - SCI Retrofit | Energy Management System, Electric | EC2a025 | 8.484 | 58938.4997 | 97356.021 | 0 | 8.2295 | 58313.7516 | 94435.3404 | 0 | 8.0237 | 57993.0259 | 92074.4569 | 0
C - Commercial & Industrial | C2 - Small Business Energy Solutions | C2a - SCI Retrofit | Energy Star Wifi Thermostat, Electric | EC2a026 | 0 |  |  | 0 | 0 |  |  | 0 | 0 |  |  | 0
C - Commercial & Industrial | C2 - Small Business Energy Solutions | C2a - SCI Retrofit | Evaporator Fan Control | EC2a027 | 0 |  |  | 0 | 0 |  |  | 0 | 0 |  |  | 0
C - Commercial & Industrial | C2 - Small Business Energy Solutions | C2a - SCI Retrofit | Faucet Aerator, Electric | EC2a028 | 0 |  |  | 0 | 0 |  |  | 0 | 0 |  |  | 0
C - Commercial & Industrial | C2 - Small Business Energy Solutions | C2a - SCI Retrofit | Hotel Occupancy Sensor | EC2a031 | 0 |  |  | 0 | 0 |  |  | 0 | 0 |  |  | 0
C - Commercial & Industrial | C2 - Small Business Energy Solutions | C2a - SCI Retrofit | Low Pressure Drop Filter | EC2a032 | 0 |  |  | 0 | 0 |  |  | 0 | 0 |  |  | 0
C - Commercial & Industrial | C2 - Small Business Energy Solutions | C2a - SCI Retrofit | Thermostatic Shut-Off Valve, Electric | EC2a033 | 0 |  |  | 0 | 0 |  |  | 0 | 0 |  |  | 0
C - Commercial & Industrial | C2 - Small Business Energy Solutions | C2a - SCI Retrofit | Low-Flow Showerhead, Electric | EC2a034 | 0 |  |  | 0 | 0 |  |  | 0 | 0 |  |  | 0
C - Commercial & Industrial | C2 - Small Business Energy Solutions | C2a - SCI Retrofit | Motors, Open Drip | EC2a035 | 0 |  |  | 0 | 0 |  |  | 0 | 0 |  |  | 0
C - Commercial & Industrial | C2 - Small Business Energy Solutions | C2a - SCI Retrofit | Motors, Totally Enclosed Fan Cooled | EC2a036 | 0 |  |  | 0 | 0 |  |  | 0 | 0 |  |  | 0
C - Commercial & Industrial | C2 - Small Business Energy Solutions | C2a - SCI Retrofit | Novelty Cooler Shutoff | EC2a037 | 0 |  |  | 0 | 0 |  |  | 0 | 0 |  |  | 0
C - Commercial & Industrial | C2 - Small Business Energy Solutions | C2a - SCI Retrofit | Pipe Wrap - Heating, Electric | EC2a038 | 0 |  |  | 0 | 0 |  |  | 0 | 0 |  |  | 0
C - Commercial & Industrial | C2 - Small Business Energy Solutions | C2a - SCI Retrofit | Pipe Wrap - Hot Water, Electric | EC2a039 | 0 |  |  | 0 | 0 |  |  | 0 | 0 |  |  | 0
C - Commercial & Industrial | C2 - Small Business Energy Solutions | C2a - SCI Retrofit | Pre Rinse Spray Valve, Electric | EC2a040 | 0 |  |  | 0 | 0 |  |  | 0 | 0 |  |  | 0
C - Commercial & Industrial | C2 - Small Business Energy Solutions | C2a - SCI Retrofit | Programmable Thermostat, Electric | EC2a041 | 2.121 | 4710.233 | 1535.71 | 0 | 2.0574 | 4660.3046 | 1489.6387 | 0 | 2.0059 | 4634.6729 | 1452.3978 | 0
C - Commercial & Industrial | C2 - Small Business Energy Solutions | C2a - SCI Retrofit | Steam Trap, Electric | EC2a042 | 0 |  |  | 0 | 0 |  |  | 0 | 0 |  |  | 0
C - Commercial & Industrial | C2 - Small Business Energy Solutions | C2a - SCI Retrofit | Variable Frequency Drive | EC2a043 | 13.7865 | 60441.725 | 217366.2805 | 0 | 13.3729 | 59801.0427 | 210845.2921 | 0 | 13.0386 | 59472.137 | 205574.1598 | 0
C - Commercial & Industrial | C2 - Small Business Energy Solutions | C2a - SCI Retrofit | Variable Frequency Drive with Motor | EC2a044 | 0 |  |  | 0 | 0 |  |  | 0 | 0 |  |  | 0
C - Commercial & Industrial | C2 - Small Business Energy Solutions | C2a - SCI Retrofit | Vending Miser | EC2a045 | 0 |  |  | 0 | 0 |  |  | 0 | 0 |  |  | 0
C - Commercial & Industrial | C2 - Small Business Energy Solutions | C2a - SCI Retrofit | Zero Loss Condensate Drain | EC2a046 | 0 |  |  | 0 | 0 |  |  | 0 | 0 |  |  | 0
C - Commercial & Industrial | C2 - Small Business Energy Solutions | C2a - SCI Retrofit | CI Audits - Small Retro |  | 1 | 225763.8495 | 0 | 0 | 1 | 230279.1265 | 0 | 0 | 1 | 223364.1727 | 0 | 0
C - Commercial & Industrial | C2 - Small Business Energy Solutions | C2a - SCI Retrofit | Small Retrocommissioning | EC2a049 | 0 |  |  | 0 |  |  |  | 0 |  |  |  | 0
C - Commercial & Industrial | C2 - Small Business Energy Solutions | C2a - SCI Retrofit | Induction Cooktop Displacing Electric Resistance | EC2a050 | 0 |  |  | 0 |  |  |  | 0 |  |  |  | 0
C - Commercial & Industrial | C2 - Small Business Energy Solutions | C2a - SCI Retrofit |  |  | 0 |  |  | 0 |  |  |  | 0 |  |  |  | 0
C - Commercial & Industrial | C2 - Small Business Energy Solutions | C2a - SCI Retrofit |  |  | 0 |  |  | 0 |  |  |  | 0 |  |  |  | 0
C - Commercial & Industrial | C2 - Small Business Energy Solutions | C2a - SCI Retrofit |  |  | 0 |  |  | 0 |  |  |  | 0 |  |  |  | 0
C - Commercial & Industrial | C2 - Small Business Energy Solutions | C2a - SCI Retrofit |  |  | 0 |  |  | 0 |  |  |  | 0 |  |  |  | 0
C - Commercial & Industrial | C2 - Small Business Energy Solutions | C2a - SCI Retrofit |  |  | 0 |  |  | 0 |  |  |  | 0 |  |  |  | 0
C - Commercial & Industrial | C2 - Small Business Energy Solutions | C2a - SCI Retrofit |  |  | 0 |  |  | 0 |  |  |  | 0 |  |  |  | 0
[5 empty] | 0 |  |  | 0 |  |  |  | 0 |  |  |  | 0
C - Commercial & Industrial | C2 - Small Business Energy Solutions | C2b - SCI New Equipment and Construction | Custom Small Compressed Air New | EC2b001 | 0 |  |  | 0 |  |  |  | 0 |  |  |  | 0
C - Commercial & Industrial | C2 - Small Business Energy Solutions | C2b - SCI New Equipment and Construction | Custom Small Hot Water New | EC2b002 | 3.1815 | 4233.516 | 9525.411 | 0 | 3.0861 | 4188.6407 | 9239.6487 | 0 | 3.0089 | 4165.6032 | 9008.6575 | 0
C - Commercial & Industrial | C2 - Small Business Energy Solutions | C2b - SCI New Equipment and Construction | Custom Small HVAC New | EC2b003 | 22.2705 | 66619.7616 | 149894.4636 | 0 | 21.6024 | 65913.5921 | 145397.6297 | 0 | 21.0623 | 65551.0674 | 141762.6889 | 0
C - Commercial & Industrial | C2 - Small Business Energy Solutions | C2b - SCI New Equipment and Construction | Custom Small Lighting New - Interior | EC2b004 | 127.26 | 308494.6207 | 1030413.1659 | -136.4696 | 123.4422 | 305224.5778 | 999500.7709 | -132.3755 | 120.3561 | 303545.8426 | 974513.2517 | -129.0661
C - Commercial & Industrial | C2 - Small Business Energy Solutions | C2b - SCI New Equipment and Construction | Custom Small Lighting New - Exterior | EC2b054 | 7.4235 | 6077.2297 | 28652.6845 | 0 | 7.2008 | 6012.8111 | 27793.104 | 0 | 7.0208 | 5979.7406 | 27098.2764 | 0
C - Commercial & Industrial | C2 - Small Business Energy Solutions | C2b - SCI New Equipment and Construction | Custom Small Lighting New - Controls | EC2b055 | 115.5945 | 21860.7058 | 51372.6587 | -182.3524 | 112.1267 | 21628.9824 | 49831.4789 | -176.8818 | 109.3235 | 21510.0229 | 48585.692 | -172.4598
C - Commercial & Industrial | C2 - Small Business Energy Solutions | C2b - SCI New Equipment and Construction | Custom Small Motors New | EC2b005 | 0 |  |  | 0 | 0 |  |  | 0 | 0 |  |  | 0
C - Commercial & Industrial | C2 - Small Business Energy Solutions | C2b - SCI New Equipment and Construction | Custom Small Process New | EC2b006 | 0 |  |  | 0 | 0 |  |  | 0 | 0 |  |  | 0
C - Commercial & Industrial | C2 - Small Business Energy Solutions | C2b - SCI New Equipment and Construction | Custom Small Refrigeration New | EC2b007 | 0 |  |  | 0 | 0 |  |  | 0 | 0 |  |  | 0
C - Commercial & Industrial | C2 - Small Business Energy Solutions | C2b - SCI New Equipment and Construction | Custom Small Other New | EC2b008 | 6.363 | 7582.7341 | 19498.4591 | 0 | 6.1721 | 7502.3571 | 18913.5053 | 0 | 6.0178 | 7461.0941 | 18440.6676 | 0
C - Commercial & Industrial | C2 - Small Business Energy Solutions | C2b - SCI New Equipment and Construction | Custom Small Comprehensive Design | EC2b056 | 0 |  |  | 0 | 0 |  |  | 0 | 0 |  |  | 0
C - Commercial & Industrial | C2 - Small Business Energy Solutions | C2b - SCI New Equipment and Construction | Daylight Dimming | EC2b009 | 0 |  |  | 0 | 0 |  |  | 0 | 0 |  |  | 0
C - Commercial & Industrial | C2 - Small Business Energy Solutions | C2b - SCI New Equipment and Construction | Performance Lighting - Exterior w/ Controls | EC2b010 | 0 |  |  | 0 | 0 |  |  | 0 | 0 |  |  | 0
C - Commercial & Industrial | C2 - Small Business Energy Solutions | C2b - SCI New Equipment and Construction | Performance Lighting - Exterior w/o Controls | EC2b011 | 60.4485 | 42832.4852 | 203301.4798 | 0 | 58.635 | 42378.4608 | 197202.4354 | 0 | 57.1692 | 42145.3793 | 192272.3745 | 0
C - Commercial & Industrial | C2 - Small Business Energy Solutions | C2b - SCI New Equipment and Construction | Performance Lighting - Interior w/ Controls | EC2b012 | 0 |  |  | 0 | 0 |  |  | 0 | 0 |  |  | 0
C - Commercial & Industrial | C2 - Small Business Energy Solutions | C2b - SCI New Equipment and Construction | Performance Lighting - Interior w/o Controls | EC2b013 | 1007.475 | 955799.0417 | 1667116.0203 | -253.7879 | 977.2508 | 945667.5718 | 1617102.5397 | -246.1743 | 952.8195 | 940466.4002 | 1576674.9762 | -240.0199
C - Commercial & Industrial | C2 - Small Business Energy Solutions | C2b - SCI New Equipment and Construction | Lighting Occupancy Sensors | EC2b014 | 0 |  |  | 0 | 0 |  |  | 0 | 0 |  |  | 0
C - Commercial & Industrial | C2 - Small Business Energy Solutions | C2b - SCI New Equipment and Construction | Advanced Power Strip | EC2b015 | 0 |  |  | 0 | 0 |  |  | 0 | 0 |  |  | 0
C - Commercial & Industrial | C2 - Small Business Energy Solutions | C2b - SCI New Equipment and Construction | Air Compressor | EC2b016 | 6.363 | 38888.413 | 261867.6742 | 0 | 6.1721 | 38476.1959 | 254011.644 | 0 | 6.0178 | 38264.5768 | 247661.3529 | 0
C - Commercial & Industrial | C2 - Small Business Energy Solutions | C2b - SCI New Equipment and Construction | Air Nozzle | EC2b017 | 0 |  |  | 0 | 0 |  |  | 0 | 0 |  |  | 0
C - Commercial & Industrial | C2 - Small Business Energy Solutions | C2b - SCI New Equipment and Construction | Circulator Pump | EC2b018 | 0 |  |  | 0 | 0 |  |  | 0 | 0 |  |  | 0
C - Commercial & Industrial | C2 - Small Business Energy Solutions | C2b - SCI New Equipment and Construction | Combination Oven, Electric | EC2b019 | 0 |  |  | 0 | 0 |  |  | 0 | 0 |  |  | 0
C - Commercial & Industrial | C2 - Small Business Energy Solutions | C2b - SCI New Equipment and Construction | Compressor Storage | EC2b020 | 1.0605 | 714.6922 | 4764.6144 | 0 | 1.0287 | 707.1164 | 4621.676 | 0 | 1.003 | 703.2273 | 4506.1341 | 0
C - Commercial & Industrial | C2 - Small Business Energy Solutions | C2b - SCI New Equipment and Construction | Convection Oven, Electric | EC2b021 | 0 |  |  | 0 | 0 |  |  | 0 | 0 |  |  | 0
C - Commercial & Industrial | C2 - Small Business Energy Solutions | C2b - SCI New Equipment and Construction | Dishwasher - High Temp Door Type | EC2b022 | 0 |  |  | 0 | 0 |  |  | 0 | 0 |  |  | 0
C - Commercial & Industrial | C2 - Small Business Energy Solutions | C2b - SCI New Equipment and Construction | Dishwasher - High Temp Multi Tank Conveyor | EC2b023 | 0 |  |  | 0 | 0 |  |  | 0 | 0 |  |  | 0
C - Commercial & Industrial | C2 - Small Business Energy Solutions | C2b - SCI New Equipment and Construction | Dishwasher - High Temp Pot, Pan, Utensil | EC2b024 | 0 |  |  | 0 | 0 |  |  | 0 | 0 |  |  | 0
C - Commercial & Industrial | C2 - Small Business Energy Solutions | C2b - SCI New Equipment and Construction | Dishwasher - High Temp Single Tank Conveyor | EC2b025 | 0 |  |  | 0 | 0 |  |  | 0 | 0 |  |  | 0
C - Commercial & Industrial | C2 - Small Business Energy Solutions | C2b - SCI New Equipment and Construction | Dishwasher - High Temp Under Counter | EC2b026 | 1.0605 | 12.3601 | 3362.8455 | 0 | 1.0287 | 12.2291 | 3261.9601 | 0 | 1.003 | 12.1619 | 3180.4111 | 0
C - Commercial & Industrial | C2 - Small Business Energy Solutions | C2b - SCI New Equipment and Construction | Dishwasher - Low Temp Door Type | EC2b027 | 0 |  |  | 0 | 0 |  |  | 0 | 0 |  |  | 0
C - Commercial & Industrial | C2 - Small Business Energy Solutions | C2b - SCI New Equipment and Construction | Dishwasher - Low Temp Multi Tank Conveyor | EC2b028 | 0 |  |  | 0 | 0 |  |  | 0 | 0 |  |  | 0
C - Commercial & Industrial | C2 - Small Business Energy Solutions | C2b - SCI New Equipment and Construction | Dishwasher - Low Temp Single Tank Conveyor | EC2b029 | 0 |  |  | 0 | 0 |  |  | 0 | 0 |  |  | 0
C - Commercial & Industrial | C2 - Small Business Energy Solutions | C2b - SCI New Equipment and Construction | Dishwasher - Low Temp Under Counter | EC2b030 | 0 |  |  | 0 | 0 |  |  | 0 | 0 |  |  | 0
C - Commercial & Industrial | C2 - Small Business Energy Solutions | C2b - SCI New Equipment and Construction | Faucet Aerator, Electric | EC2b031 | 1.0605 | 40.3541 | 327.6945 | 0 | 1.0287 | 39.9264 | 317.8637 | 0 | 1.003 | 39.7068 | 309.9171 | 0
C - Commercial & Industrial | C2 - Small Business Energy Solutions | C2b - SCI New Equipment and Construction | Fryer Large Vat, Electric | EC2b032 | 0 |  |  | 0 | 0 |  |  | 0 | 0 |  |  | 0
C - Commercial & Industrial | C2 - Small Business Energy Solutions | C2b - SCI New Equipment and Construction | Fryer Standard Vat, Electric | EC2b033 | 0 |  |  | 0 | 0 |  |  | 0 | 0 |  |  | 0
C - Commercial & Industrial | C2 - Small Business Energy Solutions | C2b - SCI New Equipment and Construction | Griddle, Electric | EC2b034 | 0 |  |  | 0 | 0 |  |  | 0 | 0 |  |  | 0
C - Commercial & Industrial | C2 - Small Business Energy Solutions | C2b - SCI New Equipment and Construction | Ground Source Heat Pump | EC2b035 | 0 |  |  | 0 | 0 |  |  | 0 | 0 |  |  | 0
C - Commercial & Industrial | C2 - Small Business Energy Solutions | C2b - SCI New Equipment and Construction | Hot Food Holding Cabinet 3/4 Size | EC2b036 | 0 |  |  | 0 | 0 |  |  | 0 | 0 |  |  | 0
C - Commercial & Industrial | C2 - Small Business Energy Solutions | C2b - SCI New Equipment and Construction | Hot Food Holding Cabinet Full Size | EC2b037 | 0 |  |  | 0 | 0 |  |  | 0 | 0 |  |  | 0
C - Commercial & Industrial | C2 - Small Business Energy Solutions | C2b - SCI New Equipment and Construction | Hot Food Holding Cabinet Half Size | EC2b038 | 0 |  |  | 0 | 0 |  |  | 0 | 0 |  |  | 0
C - Commercial & Industrial | C2 - Small Business Energy Solutions | C2b - SCI New Equipment and Construction | Ice Machine - Ice Making Head | EC2b039 | 1.0605 | 158.8666 | 1184.5785 | 0 | 1.0287 | 157.1826 | 1149.0411 | 0 | 1.003 | 156.3181 | 1120.3151 | 0
C - Commercial & Industrial | C2 - Small Business Energy Solutions | C2b - SCI New Equipment and Construction | Ice Machine - Remote Cond./Split Unit - Batch | EC2b040 | 0 |  |  | 0 | 0 |  |  | 0 | 0 |  |  | 0
C - Commercial & Industrial | C2 - Small Business Energy Solutions | C2b - SCI New Equipment and Construction | Ice Machine - Remote Cond./Split Unit - Continuous | EC2b041 | 0 |  |  | 0 | 0 |  |  | 0 | 0 |  |  | 0
C - Commercial & Industrial | C2 - Small Business Energy Solutions | C2b - SCI New Equipment and Construction | Ice Machine - Self Contained | EC2b042 | 0 |  |  | 0 | 0 |  |  | 0 | 0 |  |  | 0
C - Commercial & Industrial | C2 - Small Business Energy Solutions | C2b - SCI New Equipment and Construction | Low Pressure Drop Filter | EC2b043 | 0 |  |  | 0 | 0 |  |  | 0 | 0 |  |  | 0
C - Commercial & Industrial | C2 - Small Business Energy Solutions | C2b - SCI New Equipment and Construction | Thermostatic Shut-Off Valve, Electric | EC2b044 | 0 |  |  | 0 | 0 |  |  | 0 | 0 |  |  | 0
C - Commercial & Industrial | C2 - Small Business Energy Solutions | C2b - SCI New Equipment and Construction | Low-Flow Showerhead, Electric | EC2b045 | 0 |  |  | 0 | 0 |  |  | 0 | 0 |  |  | 0
C - Commercial & Industrial | C2 - Small Business Energy Solutions | C2b - SCI New Equipment and Construction | Pre Rinse Spray Valve, Electric | EC2b046 | 0 |  |  | 0 | 0 |  |  | 0 | 0 |  |  | 0
C - Commercial & Industrial | C2 - Small Business Energy Solutions | C2b - SCI New Equipment and Construction | Refrigerated Air Dryer | EC2b047 | 0 |  |  | 0 | 0 |  |  | 0 | 0 |  |  | 0
C - Commercial & Industrial | C2 - Small Business Energy Solutions | C2b - SCI New Equipment and Construction | Steam Cooker, Electric | EC2b048 | 0 |  |  | 0 | 0 |  |  | 0 | 0 |  |  | 0
C - Commercial & Industrial | C2 - Small Business Energy Solutions | C2b - SCI New Equipment and Construction | Unitary Air Conditioner | EC2b049 | 7.4235 | 19069.6501 | 85382.3609 | 0 | 7.2008 | 18867.5118 | 82820.8901 | 0 | 7.0208 | 18763.7405 | 80750.3678 | 0
C - Commercial & Industrial | C2 - Small Business Energy Solutions | C2b - SCI New Equipment and Construction | Water Source Heat Pump | EC2b050 | 0 |  |  | 0 | 0 |  |  | 0 | 0 |  |  | 0
C - Commercial & Industrial | C2 - Small Business Energy Solutions | C2b - SCI New Equipment and Construction | Zero Loss Condensate Drain | EC2b051 | 0 |  |  | 0 | 0 |  |  | 0 | 0 |  |  | 0
C - Commercial & Industrial | C2 - Small Business Energy Solutions | C2b - SCI New Equipment and Construction | High Efficiency Chiller - FL | EC2b052 | 3.1815 | 1745.3948 | 10337.1177 | 0 | 3.0861 | 1726.8936 | 10027.0042 | 0 | 3.0089 | 1717.3957 | 9776.3291 | 0
C - Commercial & Industrial | C2 - Small Business Energy Solutions | C2b - SCI New Equipment and Construction | High Efficiency Chiller - IPLV | EC2b053 | 0 |  |  | 0 | 0 |  |  | 0 | 0 |  |  | 0
C - Commercial & Industrial | C2 - Small Business Energy Solutions | C2b - SCI New Equipment and Construction | CI Audits - Small New |  | 1 | 52500 | 0 | 0 | 1 | 53530.65 | 0 | 0 | 1 | 51943.5 | 0 | 0
C - Commercial & Industrial | C2 - Small Business Energy Solutions | C2b - SCI New Equipment and Construction | C&I Small New Construction Code Compliance | EC2b057 | 0 |  |  | 0 |  |  |  | 0 |  |  |  | 0
C - Commercial & Industrial | C2 - Small Business Energy Solutions | C2b - SCI New Equipment and Construction | Induction Cooktop Displacing Electric Resistance | EC2b058 | 0 |  |  | 0 |  |  |  | 0 |  |  |  | 0
C - Commercial & Industrial | C2 - Small Business Energy Solutions | C2b - SCI New Equipment and Construction | Compressed Air Leak Detection | EC2b059 | 0 |  |  | 0 |  |  |  | 0 |  |  |  | 0
C - Commercial & Industrial | C2 - Small Business Energy Solutions | C2b - SCI New Equipment and Construction |  |  | 0 |  |  | 0 |  |  |  | 0 |  |  |  | 0
C - Commercial & Industrial | C2 - Small Business Energy Solutions | C2b - SCI New Equipment and Construction |  |  | 0 |  |  | 0 |  |  |  | 0 |  |  |  | 0
[5 empty] | 0 |  |  | 0 |  |  |  | 0 |  |  |  | 0
C - Commercial & Industrial | C2 - Small Business Energy Solutions | C2c - SCI Midstream | Midstream Circulator Pump | EC2c001 | 0 |  |  | 0 | 0 |  |  | 0 | 0 |  |  | 0
C - Commercial & Industrial | C2 - Small Business Energy Solutions | C2c - SCI Midstream | Midstream Demand Control Ventilation | EC2c002 | 0 |  |  | 0 | 0 |  |  | 0 | 0 |  |  | 0
C - Commercial & Industrial | C2 - Small Business Energy Solutions | C2c - SCI Midstream | Midstream DMSHP Systems | EC2c003 | 0 |  |  | 0 | 0 |  |  | 0 | 0 |  |  | 0
C - Commercial & Industrial | C2 - Small Business Energy Solutions | C2c - SCI Midstream | Midstream Dual Enthalpy Economizer Controls | EC2c004 | 0 |  |  | 0 | 0 |  |  | 0 | 0 |  |  | 0
C - Commercial & Industrial | C2 - Small Business Energy Solutions | C2c - SCI Midstream | Midstream ECM Fan Motors | EC2c005 | 0 |  |  | 0 | 0 |  |  | 0 | 0 |  |  | 0
C - Commercial & Industrial | C2 - Small Business Energy Solutions | C2c - SCI Midstream | Midstream Heat Pump Systems | EC2c006 | 0 |  |  | 0 | 0 |  |  | 0 | 0 |  |  | 0
C - Commercial & Industrial | C2 - Small Business Energy Solutions | C2c - SCI Midstream | Midstream Unitary Air Conditioners | EC2c007 | 7.9538 | 10554.7376 | 39555.7626 | 0 | 7.6356 | 10335.1991 | 37973.5321 | 0 | 7.4447 | 10278.3555 | 37024.1938 | 0
C - Commercial & Industrial | C2 - Small Business Energy Solutions | C2c - SCI Midstream | Midstream VRF | EC2c008 | 15.9075 | 64872.1371 | 114189.3481 | 0 | 15.2712 | 63522.7967 | 109621.7742 | 0 | 14.8894 | 63173.4213 | 106881.2298 | 0
C - Commercial & Industrial | C2 - Small Business Energy Solutions | C2c - SCI Midstream | Midstream Water Source Heat Pump Systems | EC2c009 | 0 |  |  | 0 | 0 |  |  | 0 | 0 |  |  | 0
C - Commercial & Industrial | C2 - Small Business Energy Solutions | C2c - SCI Midstream | Midstream LED Downlight | EC2c010 | 0 |  |  | 0 | 0 |  |  | 0 | 0 |  |  | 0
C - Commercial & Industrial | C2 - Small Business Energy Solutions | C2c - SCI Midstream | Midstream LED Exterior | EC2c011 | 397.6875 | 96225.6229 | 972469.7203 | 0 | 381.78 | 94224.13 | 933570.9315 | 0 | 368.4177 | 92744.8111 | 900895.9489 | 0
C - Commercial & Industrial | C2 - Small Business Energy Solutions | C2c - SCI Midstream | Midstream LED High Bay/Low Bay | EC2c012 | 1503.789 | 2218620.5777 | 16038061.069 | -3478.1337 | 1443.6374 | 2172473.2697 | 15396538.6262 | -3339.0084 | 1400.3283 | 2149445.0531 | 14934642.4674 | -3238.8381
C - Commercial & Industrial | C2 - Small Business Energy Solutions | C2c - SCI Midstream | Midstream LED Linear Fixture | EC2c013 | 1802.85 | 940385.5017 | 3780905.8403 | -539.6535 | 1730.736 | 920825.4832 | 3629669.6067 | -518.0674 | 1671.0256 | 906838.1441 | 3504446.0053 | -500.1941
C - Commercial & Industrial | C2 - Small Business Energy Solutions | C2c - SCI Midstream | Midstream LED Linear Fixture with Controls | EC2c014 | 8.484 | 4670.3854 | 41433.9584 | -5.9139 | 8.1446 | 4573.2414 | 39776.6001 | -5.6774 | 7.9003 | 4524.7651 | 38583.302 | -5.507
C - Commercial & Industrial | C2 - Small Business Energy Solutions | C2c - SCI Midstream | Midstream LED Linear Lamp | EC2c015 | 200.4345 | 49897.8824 | 1079132.6543 | -154.026 | 192.4171 | 48860.0065 | 1035967.3481 | -147.8649 | 186.6446 | 48342.0904 | 1004888.3277 | -143.429
C - Commercial & Industrial | C2 - Small Business Energy Solutions | C2c - SCI Midstream | Midstream LED Screw In | EC2c016 | 0 |  |  | 0 | 0 |  |  | 0 | 0 |  |  | 0
C - Commercial & Industrial | C2 - Small Business Energy Solutions | C2c - SCI Midstream | Midstream LED Stairwell Kit | EC2c017 | 25.452 | 5830.4876 | 10917.1548 | 0 | 24.4339 | 5709.2135 | 10480.4686 | 0 | 23.7009 | 5648.6958 | 10166.0545 | 0
C - Commercial & Industrial | C2 - Small Business Energy Solutions | C2c - SCI Midstream | Midstream Combination Oven, Electric | EC2c018 | 0 |  |  | 0 | 0 |  |  | 0 | 0 |  |  | 0
C - Commercial & Industrial | C2 - Small Business Energy Solutions | C2c - SCI Midstream | Midstream Convection Oven, Electric | EC2c019 | 1.5908 | 795.375 | 2737.458 | 0 | 1.5271 | 763.56 | 2627.9597 | 0 | 1.4813 | 740.6532 | 2549.1209 | 0
C - Commercial & Industrial | C2 - Small Business Energy Solutions | C2c - SCI Midstream | Midstream Conveyor Broiler | EC2c047 | 0 |  |  | 0 | 0 |  |  | 0 | 0 |  |  | 0
C - Commercial & Industrial | C2 - Small Business Energy Solutions | C2c - SCI Midstream | Midstream Deck Oven, Electric | EC2c050 | 0 |  |  | 0 | 0 |  |  | 0 | 0 |  |  | 0
C - Commercial & Industrial | C2 - Small Business Energy Solutions | C2c - SCI Midstream | Midstream Dishwasher - High Temp Door Type | EC2c020 | 0 |  |  | 0 | 0 |  |  | 0 | 0 |  |  | 0
C - Commercial & Industrial | C2 - Small Business Energy Solutions | C2c - SCI Midstream | Midstream Dishwasher - High Temp Multi Tank Conveyor | EC2c021 | 0 |  |  | 0 | 0 |  |  | 0 | 0 |  |  | 0
C - Commercial & Industrial | C2 - Small Business Energy Solutions | C2c - SCI Midstream | Midstream Dishwasher - High Temp Pot, Pan, Utensil | EC2c022 | 0 |  |  | 0 | 0 |  |  | 0 | 0 |  |  | 0
C - Commercial & Industrial | C2 - Small Business Energy Solutions | C2c - SCI Midstream | Midstream Dishwasher - High Temp Single Tank Conveyor | EC2c023 | 0 |  |  | 0 | 0 |  |  | 0 | 0 |  |  | 0
C - Commercial & Industrial | C2 - Small Business Energy Solutions | C2c - SCI Midstream | Midstream Dishwasher - High Temp Under Counter | EC2c024 | 3.1815 | 795.375 | 8676.1414 | 0 | 3.0542 | 763.56 | 8329.0957 | 0 | 2.9626 | 740.6532 | 8079.2229 | 0
C - Commercial & Industrial | C2 - Small Business Energy Solutions | C2c - SCI Midstream | Midstream Dishwasher - Low Temp Door Type | EC2c025 | 0 |  |  | 0 | 0 |  |  | 0 | 0 |  |  | 0
C - Commercial & Industrial | C2 - Small Business Energy Solutions | C2c - SCI Midstream | Midstream Dishwasher - Low Temp Multi Tank Conveyor | EC2c026 | 0 |  |  | 0 | 0 |  |  | 0 | 0 |  |  | 0
C - Commercial & Industrial | C2 - Small Business Energy Solutions | C2c - SCI Midstream | Midstream Dishwasher - Low Temp Single Tank Conveyor | EC2c027 | 0 |  |  | 0 | 0 |  |  | 0 | 0 |  |  | 0
C - Commercial & Industrial | C2 - Small Business Energy Solutions | C2c - SCI Midstream | Midstream Dishwasher - Low Temp Under Counter | EC2c028 | 0 |  |  | 0 | 0 |  |  | 0 | 0 |  |  | 0
C - Commercial & Industrial | C2 - Small Business Energy Solutions | C2c - SCI Midstream | Midstream Freezer - Solid Door | EC2c029 | 6.363 | 954.45 | 1160.1022 | 0 | 6.1085 | 916.272 | 1113.6981 | 0 | 5.9252 | 888.7838 | 1080.2871 | 0
C - Commercial & Industrial | C2 - Small Business Energy Solutions | C2c - SCI Midstream | Midstream Freezer - Glass Door | EC2c030 | 0 |  |  | 0 | 0 |  |  | 0 | 0 |  |  | 0
C - Commercial & Industrial | C2 - Small Business Energy Solutions | C2c - SCI Midstream | Midstream Fryer Large Vat, Electric | EC2c031 | 0 |  |  | 0 | 0 |  |  | 0 | 0 |  |  | 0
C - Commercial & Industrial | C2 - Small Business Energy Solutions | C2c - SCI Midstream | Midstream Fryer Standard Vat, Electric | EC2c032 | 0 |  |  | 0 | 0 |  |  | 0 | 0 |  |  | 0
C - Commercial & Industrial | C2 - Small Business Energy Solutions | C2c - SCI Midstream | Midstream Griddle, Electric | EC2c033 | 0 |  |  | 0 | 0 |  |  | 0 | 0 |  |  | 0
C - Commercial & Industrial | C2 - Small Business Energy Solutions | C2c - SCI Midstream | Midstream Hand-Wrap Machine | EC2c051 | 0 |  |  | 0 | 0 |  |  | 0 | 0 |  |  | 0
C - Commercial & Industrial | C2 - Small Business Energy Solutions | C2c - SCI Midstream | Midstream High Efficiency Condensing Unit | EC2c052 | 0 |  |  | 0 | 0 |  |  | 0 | 0 |  |  | 0
C - Commercial & Industrial | C2 - Small Business Energy Solutions | C2c - SCI Midstream | Midstream Hot Food Holding Cabinet 3/4 Size | EC2c034 | 0 |  |  | 0 | 0 |  |  | 0 | 0 |  |  | 0
C - Commercial & Industrial | C2 - Small Business Energy Solutions | C2c - SCI Midstream | Midstream Hot Food Holding Cabinet Full Size | EC2c035 | 0 |  |  | 0 | 0 |  |  | 0 | 0 |  |  | 0
C - Commercial & Industrial | C2 - Small Business Energy Solutions | C2c - SCI Midstream | Midstream Hot Food Holding Cabinet Half Size | EC2c036 | 0 |  |  | 0 | 0 |  |  | 0 | 0 |  |  | 0
C - Commercial & Industrial | C2 - Small Business Energy Solutions | C2c - SCI Midstream | Midstream Ice Machine Ice Making Head | EC2c037 | 4.7723 | 1193.0625 | 4584.3188 | 0 | 4.5814 | 1145.34 | 4400.946 | 0 | 4.4439 | 1110.9798 | 4268.9177 | 0
C - Commercial & Industrial | C2 - Small Business Energy Solutions | C2c - SCI Midstream | Midstream Ice Machine Remote Cond/Split Unit Batch | EC2c038 | 0 |  |  | 0 | 0 |  |  | 0 | 0 |  |  | 0
C - Commercial & Industrial | C2 - Small Business Energy Solutions | C2c - SCI Midstream | Midstream Ice Machine Remote Cond/Split Unit Continuous | EC2c039 | 0 |  |  | 0 | 0 |  |  | 0 | 0 |  |  | 0
C - Commercial & Industrial | C2 - Small Business Energy Solutions | C2c - SCI Midstream | Midstream Ice Machine Self Contained | EC2c040 | 0 |  |  | 0 | 0 |  |  | 0 | 0 |  |  | 0
C - Commercial & Industrial | C2 - Small Business Energy Solutions | C2c - SCI Midstream | Midstream Refrigerated Chef Base | EC2c053 | 0 |  |  | 0 | 0 |  |  | 0 | 0 |  |  | 0
C - Commercial & Industrial | C2 - Small Business Energy Solutions | C2c - SCI Midstream | Midstream Refrigerator - Glass Door | EC2c041 | 3.1815 | 636.3 | 670.342 | 0 | 3.0542 | 610.848 | 643.5284 | 0 | 2.9626 | 592.5226 | 624.2225 | 0
C - Commercial & Industrial | C2 - Small Business Energy Solutions | C2c - SCI Midstream | Midstream Refrigerator - Solid Door | EC2c042 | 6.363 | 1431.675 | 930.2706 | 0 | 6.1085 | 1374.408 | 893.0598 | 0 | 5.9252 | 1333.1758 | 866.268 | 0
C - Commercial & Industrial | C2 - Small Business Energy Solutions | C2c - SCI Midstream | Midstream Steam Cooker, Electric | EC2c043 | 3.1815 | 3181.5 | 17921.3895 | 0 | 3.0542 | 3054.24 | 17204.5339 | 0 | 2.9626 | 2962.6128 | 16688.3979 | 0
C - Commercial & Industrial | C2 - Small Business Energy Solutions | C2c - SCI Midstream | Midstream Ultra Low-Temp Freezer | EC2c048 | 0 |  |  | 0 | 0 |  |  | 0 | 0 |  |  | 0
C - Commercial & Industrial | C2 - Small Business Energy Solutions | C2c - SCI Midstream | Midstream Heat Pump Water Heater, 120 gallons | EC2c044 | 0 |  |  | 0 | 0 |  |  | 0 | 0 |  |  | 0
C - Commercial & Industrial | C2 - Small Business Energy Solutions | C2c - SCI Midstream | Midstream Heat Pump Water Heater, 50 gallons | EC2c045 | 0 |  |  | 0 | 0 |  |  | 0 | 0 |  |  | 0
C - Commercial & Industrial | C2 - Small Business Energy Solutions | C2c - SCI Midstream | Midstream Heat Pump Water Heater, 80 gallons | EC2c046 | 0 |  |  | 0 | 0 |  |  | 0 | 0 |  |  | 0
C - Commercial & Industrial | C2 - Small Business Energy Solutions | C2c - SCI Midstream | OMP Room Air Purifier | EC2c054 | 0 |  |  | 0 | 0 |  |  | 0 | 0 |  |  | 0
C - Commercial & Industrial | C2 - Small Business Energy Solutions | C2c - SCI Midstream | OMP Smart Strip, Tier 1 | EC2c055 | 0 |  |  | 0 | 0 |  |  | 0 | 0 |  |  | 0
C - Commercial & Industrial | C2 - Small Business Energy Solutions | C2c - SCI Midstream | OMP Smart Strip, Tier 2 | EC2c056 | 0 |  |  | 0 | 0 |  |  | 0 | 0 |  |  | 0
C - Commercial & Industrial | C2 - Small Business Energy Solutions | C2c - SCI Midstream | OMP Low-Flow Showerhead, Electric | EC2c057 | 0 |  |  | 0 | 0 |  |  | 0 | 0 |  |  | 0
C - Commercial & Industrial | C2 - Small Business Energy Solutions | C2c - SCI Midstream | OMP Low-Flow Showerhead with Thermostatic Valve, Electric | EC2c058 | 0 |  |  | 0 | 0 |  |  | 0 | 0 |  |  | 0
C - Commercial & Industrial | C2 - Small Business Energy Solutions | C2c - SCI Midstream | OMP Thermostatic Shut-off Valve, Electric | EC2c059 | 0 |  |  | 0 | 0 |  |  | 0 | 0 |  |  | 0
C - Commercial & Industrial | C2 - Small Business Energy Solutions | C2c - SCI Midstream | OMP Faucet Aerator, Electric | EC2c060 | 0 |  |  | 0 | 0 |  |  | 0 | 0 |  |  | 0
C - Commercial & Industrial | C2 - Small Business Energy Solutions | C2c - SCI Midstream | OMP Pipe Wrap, Electric | EC2c061 | 0 |  |  | 0 | 0 |  |  | 0 | 0 |  |  | 0
C - Commercial & Industrial | C2 - Small Business Energy Solutions | C2c - SCI Midstream | OMP Pre-Rinse Spray Valve, Electric | EC2c062 | 0 |  |  | 0 | 0 |  |  | 0 | 0 |  |  | 0
C - Commercial & Industrial | C2 - Small Business Energy Solutions | C2c - SCI Midstream | OMP ES Dehumidifier | EC2c063 | 0 |  |  | 0 | 0 |  |  | 0 | 0 |  |  | 0
C - Commercial & Industrial | C2 - Small Business Energy Solutions | C2c - SCI Midstream | Midstream Induction Cooktop Displacing Electric Resistance | EC2c064 | 0 |  |  | 0 |  |  |  | 0 |  |  |  | 0
C - Commercial & Industrial | C2 - Small Business Energy Solutions | C2c - SCI Midstream |  |  | 0 |  |  | 0 |  |  |  | 0 |  |  |  | 0
C - Commercial & Industrial | C2 - Small Business Energy Solutions | C2c - SCI Midstream |  |  | 0 |  |  | 0 |  |  |  | 0 |  |  |  | 0
C - Commercial & Industrial | C2 - Small Business Energy Solutions | C2c - SCI Midstream |  |  | 0 |  |  | 0 |  |  |  | 0 |  |  |  | 0
C - Commercial & Industrial | C2 - Small Business Energy Solutions | C2c - SCI Midstream |  |  | 0 |  |  | 0 |  |  |  | 0 |  |  |  | 0
C - Commercial & Industrial | C2 - Small Business Energy Solutions | C2c - SCI Midstream |  |  | 0 |  |  | 0 |  |  |  | 0 |  |  |  | 0
C - Commercial & Industrial | C2 - Small Business Energy Solutions | C2c - SCI Midstream |  |  | 0 |  |  | 0 |  |  |  | 0 |  |  |  | 0
C - Commercial & Industrial | C2 - Small Business Energy Solutions | C2c - SCI Midstream |  |  | 0 |  |  | 0 |  |  |  | 0 |  |  |  | 0
C - Commercial & Industrial | C2 - Small Business Energy Solutions | C2c - SCI Midstream |  |  | 0 |  |  | 0 |  |  |  | 0 |  |  |  | 0
C - Commercial & Industrial | C2 - Small Business Energy Solutions | C2c - SCI Midstream |  |  | 0 |  |  | 0 |  |  |  | 0 |  |  |  | 0
C - Commercial & Industrial | C2 - Small Business Energy Solutions | C2c - SCI Midstream |  |  | 0 |  |  | 0 |  |  |  | 0 |  |  |  | 0
C - Commercial & Industrial | C2 - Small Business Energy Solutions | C2c - SCI Midstream |  |  | 0 |  |  | 0 |  |  |  | 0 |  |  |  | 0
C - Commercial & Industrial | C2 - Small Business Energy Solutions | C2c - SCI Midstream |  |  | 0 |  |  | 0 |  |  |  | 0 |  |  |  | 0
C - Commercial & Industrial | C2 - Small Business Energy Solutions | C2c - SCI Midstream |  |  | 0 |  |  | 0 |  |  |  | 0 |  |  |  | 0
C - Commercial & Industrial | C2 - Small Business Energy Solutions | C2c - SCI Midstream |  |  | 0 |  |  | 0 |  |  |  | 0 |  |  |  | 0
C - Commercial & Industrial | C2 - Small Business Energy Solutions | C2c - SCI Midstream |  |  | 0 |  |  | 0 |  |  |  | 0 |  |  |  | 0
C - Commercial & Industrial | C2 - Small Business Energy Solutions | C2c - SCI Midstream |  |  | 0 |  |  | 0 |  |  |  | 0 |  |  |  | 0
C - Commercial & Industrial | C2 - Small Business Energy Solutions | C2c - SCI Midstream |  |  | 0 |  |  | 0 |  |  |  | 0 |  |  |  | 0
C - Commercial & Industrial | C2 - Small Business Energy Solutions | C2c - SCI Midstream |  |  | 0 |  |  | 0 |  |  |  | 0 |  |  |  | 0
C - Commercial & Industrial | C2 - Small Business Energy Solutions | C2c - SCI Midstream |  |  | 0 |  |  | 0 |  |  |  | 0 |  |  |  | 0
C - Commercial & Industrial | C2 - Small Business Energy Solutions | C2c - SCI Midstream |  |  | 0 |  |  | 0 |  |  |  | 0 |  |  |  | 0
C - Commercial & Industrial | C2 - Small Business Energy Solutions | C2c - SCI Midstream |  |  | 0 |  |  | 0 |  |  |  | 0 |  |  |  | 0
C - Commercial & Industrial | C2 - Small Business Energy Solutions | C2c - SCI Midstream |  |  | 0 |  |  | 0 |  |  |  | 0 |  |  |  | 0
C - Commercial & Industrial | C2 - Small Business Energy Solutions | C2c - SCI Midstream |  |  | 0 |  |  | 0 |  |  |  | 0 |  |  |  | 0
C - Commercial & Industrial | C2 - Small Business Energy Solutions | C2c - SCI Midstream |  |  | 0 |  |  | 0 |  |  |  | 0 |  |  |  | 0
C - Commercial & Industrial | C2 - Small Business Energy Solutions | C2c - SCI Midstream |  |  | 0 |  |  | 0 |  |  |  | 0 |  |  |  | 0
C - Commercial & Industrial | C2 - Small Business Energy Solutions | C2c - SCI Midstream |  |  | 0 |  |  | 0 |  |  |  | 0 |  |  |  | 0
C - Commercial & Industrial | C2 - Small Business Energy Solutions | C2c - SCI Midstream |  |  | 0 |  |  | 0 |  |  |  | 0 |  |  |  | 0
C - Commercial & Industrial | C2 - Small Business Energy Solutions | C2c - SCI Midstream |  |  | 0 |  |  | 0 |  |  |  | 0 |  |  |  | 0
C - Commercial & Industrial | C2 - Small Business Energy Solutions | C2c - SCI Midstream |  |  | 0 |  |  | 0 |  |  |  | 0 |  |  |  | 0
C - Commercial & Industrial | C2 - Small Business Energy Solutions | C2c - SCI Midstream |  |  | 0 |  |  | 0 |  |  |  | 0 |  |  |  | 0
C - Commercial & Industrial | C2 - Small Business Energy Solutions | C2c - SCI Midstream |  |  | 0 |  |  | 0 |  |  |  | 0 |  |  |  | 0
C - Commercial & Industrial | C2 - Small Business Energy Solutions | C2c - SCI Midstream |  |  | 0 |  |  | 0 |  |  |  | 0 |  |  |  | 0
C - Commercial & Industrial | C2 - Small Business Energy Solutions | C2c - SCI Midstream |  |  | 0 |  |  | 0 |  |  |  | 0 |  |  |  | 0
C - Commercial & Industrial | C2 - Small Business Energy Solutions | C2c - SCI Midstream |  |  | 0 |  |  | 0 |  |  |  | 0 |  |  |  | 0
C - Commercial & Industrial | C2 - Small Business Energy Solutions | C2c - SCI Midstream |  |  | 0 |  |  | 0 |  |  |  | 0 |  |  |  | 0
C - Commercial & Industrial | C2 - Small Business Energy Solutions | C2c - SCI Midstream |  |  | 0 |  |  | 0 |  |  |  | 0 |  |  |  | 0
C - Commercial & Industrial | C2 - Small Business Energy Solutions | C2c - SCI Midstream |  |  | 0 |  |  | 0 |  |  |  | 0 |  |  |  | 0
C - Commercial & Industrial | C2 - Small Business Energy Solutions | C2c - SCI Midstream |  |  | 0 |  |  | 0 |  |  |  | 0 |  |  |  | 0
C - Commercial & Industrial | C2 - Small Business Energy Solutions | C2c - SCI Midstream |  |  | 0 |  |  | 0 |  |  |  | 0 |  |  |  | 0
C - Commercial & Industrial | C2 - Small Business Energy Solutions | C2c - SCI Midstream |  |  | 0 |  |  | 0 |  |  |  | 0 |  |  |  | 0
C - Commercial & Industrial | C2 - Small Business Energy Solutions | C2c - SCI Midstream |  |  | 0 |  |  | 0 |  |  |  | 0 |  |  |  | 0
C - Commercial & Industrial | C2 - Small Business Energy Solutions | C2c - SCI Midstream |  |  | 0 |  |  | 0 |  |  |  | 0 |  |  |  | 0
C - Commercial & Industrial | C2 - Small Business Energy Solutions | C2c - SCI Midstream | Upstream Rebate Processing |  | 1 | 513660.1763 | 0 | 0 | 1 | 502976.0446 | 0 | 0 | 1 | 497115.2155 | 0 | 0
[5 empty] | 0 |  |  | 0 |  |  |  | 0 |  |  |  | 0
C - Commercial & Industrial | C2 - Small Business Energy Solutions | C2d - SCI Direct Install | Custom Small Compressed Air Direct Install | EC2d001 | 0 |  |  | 0 | 0 |  |  | 0 | 0 |  |  | 0
C - Commercial & Industrial | C2 - Small Business Energy Solutions | C2d - SCI Direct Install | Custom Small Hot Water Direct Install | EC2d002 | 0 |  |  | 0 | 0 |  |  | 0 | 0 |  |  | 0
C - Commercial & Industrial | C2 - Small Business Energy Solutions | C2d - SCI Direct Install | Custom Small HVAC Direct Install | EC2d003 | 0 |  |  | 0 | 0 |  |  | 0 | 0 |  |  | 0
C - Commercial & Industrial | C2 - Small Business Energy Solutions | C2d - SCI Direct Install | Custom Small Lighting Direct Install - Interior | EC2d004 | 533.4315 | 547725.1056 | 1372106.1622 | -4568.8818 | 517.4286 | 541919.2195 | 1330942.9773 | -4431.8154 | 501.9057 | 536174.8758 | 1291014.688 | -4298.8609
C - Commercial & Industrial | C2 - Small Business Energy Solutions | C2d - SCI Direct Install | Custom Small Lighting Direct Install - Exterior | EC2d005 | 54.0855 | 71595.6934 | 209561.9588 | 0 | 52.4629 | 70836.779 | 203275.1 | 0 | 50.889 | 70085.9091 | 197176.847 | 0
C - Commercial & Industrial | C2 - Small Business Energy Solutions | C2d - SCI Direct Install | Custom Small Lighting Direct Install - Controls | EC2d006 | 0 |  |  | 0 | 0 |  |  | 0 | 0 |  |  | 0
C - Commercial & Industrial | C2 - Small Business Energy Solutions | C2d - SCI Direct Install | Custom Small Motors Direct Install | EC2d007 | 0 |  |  | 0 | 0 |  |  | 0 | 0 |  |  | 0
C - Commercial & Industrial | C2 - Small Business Energy Solutions | C2d - SCI Direct Install | Custom Small Process Direct Install | EC2d008 | 0 |  |  | 0 | 0 |  |  | 0 | 0 |  |  | 0
C - Commercial & Industrial | C2 - Small Business Energy Solutions | C2d - SCI Direct Install | Custom Small Refrigeration Direct Install | EC2d009 | 20.1495 | 114193.9597 | 194154.0186 | 0 | 19.545 | 112983.5037 | 188329.398 | 0 | 18.9587 | 111785.8786 | 182679.5161 | 0
C - Commercial & Industrial | C2 - Small Business Energy Solutions | C2d - SCI Direct Install | Custom Small Other Direct Install | EC2d010 | 0 |  |  | 0 | 0 |  |  | 0 | 0 |  |  | 0
C - Commercial & Industrial | C2 - Small Business Energy Solutions | C2d - SCI Direct Install | Daylight Dimming | EC2d011 | 0 |  |  | 0 | 0 |  |  | 0 | 0 |  |  | 0
C - Commercial & Industrial | C2 - Small Business Energy Solutions | C2d - SCI Direct Install | Lighting Fixture - Exterior w/ Controls | EC2d012 | 0 |  |  | 0 | 0 |  |  | 0 | 0 |  |  | 0
C - Commercial & Industrial | C2 - Small Business Energy Solutions | C2d - SCI Direct Install | Lighting Fixture - Exterior w/o Controls | EC2d013 | 24.3915 | 63169.0929 | 198833.7413 | 0 | 23.6598 | 62499.5005 | 192868.7291 | 0 | 22.95 | 61837.0058 | 187082.6672 | 0
C - Commercial & Industrial | C2 - Small Business Energy Solutions | C2d - SCI Direct Install | Lighting Fixture - Interior w/ Controls | EC2d014 | 11.6655 | 215662.7784 | 517072.6266 | -1979.0397 | 11.3155 | 213376.7529 | 501560.4478 | -1919.6685 | 10.9761 | 211114.9594 | 486513.6343 | -1862.0785
C - Commercial & Industrial | C2 - Small Business Energy Solutions | C2d - SCI Direct Install | Lighting Fixture - Interior w/o Controls | EC2d015 | 30.7545 | 48675.5517 | 88931.358 | -340.3752 | 29.8319 | 48159.5909 | 86263.4173 | -330.1639 | 28.9369 | 47649.0992 | 83675.5148 | -320.259
C - Commercial & Industrial | C2 - Small Business Energy Solutions | C2d - SCI Direct Install | Lighting Occupancy Sensors | EC2d016 | 0 |  |  | 0 | 0 |  |  | 0 | 0 |  |  | 0
C - Commercial & Industrial | C2 - Small Business Energy Solutions | C2d - SCI Direct Install | [Open Measure - To Be Assigned] | EC2d017 | 0 |  |  | 0 | 0 |  |  | 0 | 0 |  |  | 0
C - Commercial & Industrial | C2 - Small Business Energy Solutions | C2d - SCI Direct Install | Case Motor Replacement | EC2d018 | 0 |  |  | 0 | 0 |  |  | 0 | 0 |  |  | 0
C - Commercial & Industrial | C2 - Small Business Energy Solutions | C2d - SCI Direct Install | Cooler Night Cover | EC2d019 | 0 |  |  | 0 | 0 |  |  | 0 | 0 |  |  | 0
C - Commercial & Industrial | C2 - Small Business Energy Solutions | C2d - SCI Direct Install | Demand Control Ventilation | EC2d020 | 0 |  |  | 0 | 0 |  |  | 0 | 0 |  |  | 0
C - Commercial & Industrial | C2 - Small Business Energy Solutions | C2d - SCI Direct Install | Door Heater Controls | EC2d021 | 0 |  |  | 0 | 0 |  |  | 0 | 0 |  |  | 0
C - Commercial & Industrial | C2 - Small Business Energy Solutions | C2d - SCI Direct Install | Dual Enthalpy Economizer Controls (DEEC) | EC2d022 | 0 |  |  | 0 | 0 |  |  | 0 | 0 |  |  | 0
C - Commercial & Industrial | C2 - Small Business Energy Solutions | C2d - SCI Direct Install | Duct Sealing, Electric | EC2d023 | 0 |  |  | 0 | 0 |  |  | 0 | 0 |  |  | 0
C - Commercial & Industrial | C2 - Small Business Energy Solutions | C2d - SCI Direct Install | Ductless Mini Split Heat Pump | EC2d024 | 0 |  |  | 0 | 0 |  |  | 0 | 0 |  |  | 0
C - Commercial & Industrial | C2 - Small Business Energy Solutions | C2d - SCI Direct Install | ECM Evaporator Fan Motors for Walk-in Cooler/Freezer | EC2d025 | 0 |  |  | 0 | 0 |  |  | 0 | 0 |  |  | 0
C - Commercial & Industrial | C2 - Small Business Energy Solutions | C2d - SCI Direct Install | Electronic Defrost Control | EC2d026 | 0 |  |  | 0 | 0 |  |  | 0 | 0 |  |  | 0
C - Commercial & Industrial | C2 - Small Business Energy Solutions | C2d - SCI Direct Install | Energy Management System, Electric | EC2d027 | 0 |  |  | 0 | 0 |  |  | 0 | 0 |  |  | 0
C - Commercial & Industrial | C2 - Small Business Energy Solutions | C2d - SCI Direct Install | Energy Star Wifi Thermostat, Electric | EC2d028 | 0 |  |  | 0 | 0 |  |  | 0 | 0 |  |  | 0
C - Commercial & Industrial | C2 - Small Business Energy Solutions | C2d - SCI Direct Install | Evaporator Fan Control | EC2d029 | 0 |  |  | 0 | 0 |  |  | 0 | 0 |  |  | 0
C - Commercial & Industrial | C2 - Small Business Energy Solutions | C2d - SCI Direct Install | Faucet Aerator, Electric | EC2d030 | 0 |  |  | 0 | 0 |  |  | 0 | 0 |  |  | 0
C - Commercial & Industrial | C2 - Small Business Energy Solutions | C2d - SCI Direct Install | Hotel Occupancy Sensor | EC2d031 | 0 |  |  | 0 | 0 |  |  | 0 | 0 |  |  | 0
C - Commercial & Industrial | C2 - Small Business Energy Solutions | C2d - SCI Direct Install | Low Pressure Drop Filter | EC2d032 | 0 |  |  | 0 | 0 |  |  | 0 | 0 |  |  | 0
C - Commercial & Industrial | C2 - Small Business Energy Solutions | C2d - SCI Direct Install | Thermostatic Shut-Off Valve, Electric | EC2d033 | 0 |  |  | 0 | 0 |  |  | 0 | 0 |  |  | 0
C - Commercial & Industrial | C2 - Small Business Energy Solutions | C2d - SCI Direct Install | Low-Flow Showerhead, Electric | EC2d034 | 0 |  |  | 0 | 0 |  |  | 0 | 0 |  |  | 0
C - Commercial & Industrial | C2 - Small Business Energy Solutions | C2d - SCI Direct Install | Motors, Open Drip | EC2d035 | 0 |  |  | 0 | 0 |  |  | 0 | 0 |  |  | 0
C - Commercial & Industrial | C2 - Small Business Energy Solutions | C2d - SCI Direct Install | Motors, Totally Enclosed Fan Cooled | EC2d036 | 0 |  |  | 0 | 0 |  |  | 0 | 0 |  |  | 0
C - Commercial & Industrial | C2 - Small Business Energy Solutions | C2d - SCI Direct Install | Novelty Cooler Shutoff | EC2d037 | 0 |  |  | 0 | 0 |  |  | 0 | 0 |  |  | 0
C - Commercial & Industrial | C2 - Small Business Energy Solutions | C2d - SCI Direct Install | Pipe Wrap - Heating, Electric | EC2d038 | 0 |  |  | 0 | 0 |  |  | 0 | 0 |  |  | 0
C - Commercial & Industrial | C2 - Small Business Energy Solutions | C2d - SCI Direct Install | Pipe Wrap - Hot Water, Electric | EC2d039 | 0 |  |  | 0 | 0 |  |  | 0 | 0 |  |  | 0
C - Commercial & Industrial | C2 - Small Business Energy Solutions | C2d - SCI Direct Install | Pre Rinse Spray Valve, Electric | EC2d040 | 0 |  |  | 0 | 0 |  |  | 0 | 0 |  |  | 0
C - Commercial & Industrial | C2 - Small Business Energy Solutions | C2d - SCI Direct Install | Programmable Thermostat, Electric | EC2d041 | 0 |  |  | 0 | 0 |  |  | 0 | 0 |  |  | 0
C - Commercial & Industrial | C2 - Small Business Energy Solutions | C2d - SCI Direct Install | Steam Trap, Electric | EC2d042 | 0 |  |  | 0 | 0 |  |  | 0 | 0 |  |  | 0
C - Commercial & Industrial | C2 - Small Business Energy Solutions | C2d - SCI Direct Install | Variable Frequency Drive | EC2d043 | 0 |  |  | 0 | 0 |  |  | 0 | 0 |  |  | 0
C - Commercial & Industrial | C2 - Small Business Energy Solutions | C2d - SCI Direct Install | Variable Frequency Drive with Motor | EC2d044 | 0 |  |  | 0 | 0 |  |  | 0 | 0 |  |  | 0
C - Commercial & Industrial | C2 - Small Business Energy Solutions | C2d - SCI Direct Install | Vending Miser | EC2d045 | 0 |  |  | 0 | 0 |  |  | 0 | 0 |  |  | 0
C - Commercial & Industrial | C2 - Small Business Energy Solutions | C2d - SCI Direct Install | Zero Loss Condensate Drain | EC2d046 | 0 |  |  | 0 | 0 |  |  | 0 | 0 |  |  | 0
C - Commercial & Industrial | C2 - Small Business Energy Solutions | C2d - SCI Direct Install | CI Audits - Small Direct Install |  | 1 | 52500 | 0 | 0 | 1 | 52500 | 0 | 0 | 1 | 52500 | 0 | 0
C - Commercial & Industrial | C2 - Small Business Energy Solutions | C2d - SCI Direct Install | Vendor Fees |  |  |  |  | 0 |  |  |  | 0 |  |  |  | 0
C - Commercial & Industrial | C2 - Small Business Energy Solutions | C2d - SCI Direct Install | Induction Cooktop Displacing Electric Resistance | EC2d047 |  |  |  | 0 |  |  |  | 0 |  |  |  | 0
C - Commercial & Industrial | C2 - Small Business Energy Solutions | C2d - SCI Direct Install | [5 empty] | 0 |  |  |  | 0 |  |  |  | 0
C - Commercial & Industrial | C2 - Small Business Energy Solutions | C2d - SCI Direct Install | [5 empty] | 0 |  |  |  | 0 |  |  |  | 0
C - Commercial & Industrial | C2 - Small Business Energy Solutions | C2d - SCI Direct Install | [5 empty] | 0 |  |  |  | 0 |  |  |  | 0
C - Commercial & Industrial | C2 - Small Business Energy Solutions | C2d - SCI Direct Install | [5 empty] | 0 |  |  |  | 0 |  |  |  | 0
C - Commercial & Industrial | C2 - Small Business Energy Solutions | C2d - SCI Direct Install | [5 empty] | 0 |  |  |  | 0 |  |  |  | 0
C - Commercial & Industrial | C2 - Small Business Energy Solutions | C2d - SCI Direct Install | [5 empty] | 0 |  |  |  | 0 |  |  |  | 0
[8 empty] | 0 |  |  |  | 0 |  |  |  | 0
C - Commercial & Industrial | C2 - Small Business Energy Solutions | [6 empty] | 0 |  |  |  | 0 |  |  |  | 0
[8 empty] | 0 |  |  |  | 0 |  |  |  | 0
C - Commercial & Industrial | C3 - Municipal Energy Solutions | C3a - Muni Retrofit | Custom Muni Compressed Air Retro | EC3a001 | 0 |  |  | 0 | 0 |  |  | 0 | 0 |  |  | 0
C - Commercial & Industrial | C3 - Municipal Energy Solutions | C3a - Muni Retrofit | Custom Muni Hot Water Retro | EC3a002 | 0 |  |  | 0 | 0 |  |  | 0 | 0 |  |  | 0
C - Commercial & Industrial | C3 - Municipal Energy Solutions | C3a - Muni Retrofit | Custom Muni HVAC Retro | EC3a003 | 0 |  |  | 0 | 0 |  |  | 0 | 0 |  |  | 0
C - Commercial & Industrial | C3 - Municipal Energy Solutions | C3a - Muni Retrofit | Custom Muni Lighting Retro - Interior | EC3a004 | 18 | 379554.5587 | 1267762.8335 | -714.954 | 17.64 | 379402.7369 | 1242407.5768 | -700.6549 | 20.286 | 445039.4104 | 1428768.7134 | -805.7532
C - Commercial & Industrial | C3 - Municipal Energy Solutions | C3a - Muni Retrofit | Custom Muni Lighting Retro - Exterior | EC3a091 | 7 | 46592.6286 | 227790.5821 | 0 | 6.86 | 46573.9915 | 223234.7705 | 0 | 7.889 | 54631.2921 | 256719.986 | 0
C - Commercial & Industrial | C3 - Municipal Energy Solutions | C3a - Muni Retrofit | Custom Muni Lighting Retro - Controls | EC3a092 | 1 | 4396.388 | 10331.5118 | -36.6727 | 0.98 | 4394.6294 | 10124.8816 | -35.9393 | 1.127 | 5154.9003 | 11643.6138 | -41.3302
C - Commercial & Industrial | C3 - Municipal Energy Solutions | C3a - Muni Retrofit | Custom Muni Motors Retro | EC3a005 | 0 |  |  | 0 | 0 |  |  | 0 | 0 |  |  | 0
C - Commercial & Industrial | C3 - Municipal Energy Solutions | C3a - Muni Retrofit | Custom Muni Process Retro | EC3a006 | 0 |  |  | 0 | 0 |  |  | 0 | 0 |  |  | 0
C - Commercial & Industrial | C3 - Municipal Energy Solutions | C3a - Muni Retrofit | Custom Muni Refrigeration Retro | EC3a007 | 0 |  |  | 0 | 0 |  |  | 0 | 0 |  |  | 0
C - Commercial & Industrial | C3 - Municipal Energy Solutions | C3a - Muni Retrofit | Custom Muni Other Retro | EC3a008 | 2 | 40505.2 | 91136.7 | 0 | 1.96 | 40488.9979 | 89313.966 | 0 | 2.254 | 47493.5946 | 102711.0609 | 0
C - Commercial & Industrial | C3 - Municipal Energy Solutions | C3a - Muni Retrofit | Daylight Dimming | EC3a009 | 0 |  |  | 0 | 0 |  |  | 0 | 0 |  |  | 0
C - Commercial & Industrial | C3 - Municipal Energy Solutions | C3a - Muni Retrofit | Lighting Fixture - Exterior w/ Controls | EC3a010 | 0 |  |  | 0 | 0 |  |  | 0 | 0 |  |  | 0
C - Commercial & Industrial | C3 - Municipal Energy Solutions | C3a - Muni Retrofit | Lighting Fixture - Exterior w/o Controls | EC3a011 | 0 |  |  | 0 | 0 |  |  | 0 | 0 |  |  | 0
C - Commercial & Industrial | C3 - Municipal Energy Solutions | C3a - Muni Retrofit | Lighting Fixture - Interior w/ Controls | EC3a012 | 1 | 187885.53 | 498617.1081 | -323.2124 | 0.98 | 187810.3758 | 488644.7659 | -316.7482 | 1.127 | 220301.5708 | 561941.4808 | -364.2604
C - Commercial & Industrial | C3 - Municipal Energy Solutions | C3a - Muni Retrofit | Lighting Fixture - Interior w/o Controls | EC3a013 | 0 |  |  | 0 | 0 |  |  | 0 | 0 |  |  | 0
C - Commercial & Industrial | C3 - Municipal Energy Solutions | C3a - Muni Retrofit | Lighting Occupancy Sensors | EC3a014 | 1 | 23182.2 | 21595.56 | -88.1099 | 0.98 | 23172.9271 | 21163.6488 | -86.3477 | 1.127 | 27181.8435 | 24338.1961 | -99.2998
C - Commercial & Industrial | C3 - Municipal Energy Solutions | C3a - Muni Retrofit | Air Sealing, Electric | EC3a015 | 0 |  |  | 0 | 0 |  |  | 0 | 0 |  |  | 0
C - Commercial & Industrial | C3 - Municipal Energy Solutions | C3a - Muni Retrofit | Air Sealing, Gas | EC3a016 | 0 |  |  | 0 | 0 |  |  | 0 | 0 |  |  | 0
C - Commercial & Industrial | C3 - Municipal Energy Solutions | C3a - Muni Retrofit | Air Sealing, Oil | EC3a017 | 0 |  |  | 0 | 0 |  |  | 0 | 0 |  |  | 0
C - Commercial & Industrial | C3 - Municipal Energy Solutions | C3a - Muni Retrofit | Air Sealing, Propane | EC3a018 | 0 |  |  | 0 | 0 |  |  | 0 | 0 |  |  | 0
C - Commercial & Industrial | C3 - Municipal Energy Solutions | C3a - Muni Retrofit | Boiler Reset Controls, Gas | EC3a019 | 0 |  |  | 0 | 0 |  |  | 0 | 0 |  |  | 0
C - Commercial & Industrial | C3 - Municipal Energy Solutions | C3a - Muni Retrofit | Boiler Reset Controls, Oil | EC3a020 | 0 |  |  | 0 | 0 |  |  | 0 | 0 |  |  | 0
C - Commercial & Industrial | C3 - Municipal Energy Solutions | C3a - Muni Retrofit | Boiler Reset Controls, Propane | EC3a021 | 0 |  |  | 0 | 0 |  |  | 0 | 0 |  |  | 0
C - Commercial & Industrial | C3 - Municipal Energy Solutions | C3a - Muni Retrofit | Case Motor Replacement | EC3a022 | 0 |  |  | 0 | 0 |  |  | 0 | 0 |  |  | 0
C - Commercial & Industrial | C3 - Municipal Energy Solutions | C3a - Muni Retrofit | Cooler Night Cover | EC3a023 | 0 |  |  | 0 | 0 |  |  | 0 | 0 |  |  | 0
C - Commercial & Industrial | C3 - Municipal Energy Solutions | C3a - Muni Retrofit | Demand Control Ventilation | EC3a024 | 0 |  |  | 0 | 0 |  |  | 0 | 0 |  |  | 0
C - Commercial & Industrial | C3 - Municipal Energy Solutions | C3a - Muni Retrofit | Door Heater Controls | EC3a025 | 0 |  |  | 0 | 0 |  |  | 0 | 0 |  |  | 0
C - Commercial & Industrial | C3 - Municipal Energy Solutions | C3a - Muni Retrofit | Dual Enthalpy Economizer Controls (DEEC) | EC3a026 | 0 |  |  | 0 | 0 |  |  | 0 | 0 |  |  | 0
C - Commercial & Industrial | C3 - Municipal Energy Solutions | C3a - Muni Retrofit | Duct Insulation, Electric | EC3a027 | 0 |  |  | 0 | 0 |  |  | 0 | 0 |  |  | 0
C - Commercial & Industrial | C3 - Municipal Energy Solutions | C3a - Muni Retrofit | Duct Insulation, Gas | EC3a028 | 0 |  |  | 0 | 0 |  |  | 0 | 0 |  |  | 0
C - Commercial & Industrial | C3 - Municipal Energy Solutions | C3a - Muni Retrofit | Duct Insulation, Oil | EC3a029 | 0 |  |  | 0 | 0 |  |  | 0 | 0 |  |  | 0
C - Commercial & Industrial | C3 - Municipal Energy Solutions | C3a - Muni Retrofit | Duct Insulation, Propane | EC3a030 | 0 |  |  | 0 | 0 |  |  | 0 | 0 |  |  | 0
C - Commercial & Industrial | C3 - Municipal Energy Solutions | C3a - Muni Retrofit | Duct Sealing, Electric | EC3a031 | 0 |  |  | 0 | 0 |  |  | 0 | 0 |  |  | 0
C - Commercial & Industrial | C3 - Municipal Energy Solutions | C3a - Muni Retrofit | Duct Sealing, Gas | EC3a032 | 0 |  |  | 0 | 0 |  |  | 0 | 0 |  |  | 0
C - Commercial & Industrial | C3 - Municipal Energy Solutions | C3a - Muni Retrofit | Duct Sealing, Oil | EC3a033 | 0 |  |  | 0 | 0 |  |  | 0 | 0 |  |  | 0
C - Commercial & Industrial | C3 - Municipal Energy Solutions | C3a - Muni Retrofit | Duct Sealing, Propane | EC3a034 | 0 |  |  | 0 | 0 |  |  | 0 | 0 |  |  | 0
C - Commercial & Industrial | C3 - Municipal Energy Solutions | C3a - Muni Retrofit | Ductless Mini Split Heat Pump | EC3a035 | 0 |  |  | 0 | 0 |  |  | 0 | 0 |  |  | 0
C - Commercial & Industrial | C3 - Municipal Energy Solutions | C3a - Muni Retrofit | ECM Evaporator Fan Motors for Walk-in Cooler/Freezer | EC3a036 | 0 |  |  | 0 | 0 |  |  | 0 | 0 |  |  | 0
C - Commercial & Industrial | C3 - Municipal Energy Solutions | C3a - Muni Retrofit | Electronic Defrost Control | EC3a037 | 0 |  |  | 0 | 0 |  |  | 0 | 0 |  |  | 0
C - Commercial & Industrial | C3 - Municipal Energy Solutions | C3a - Muni Retrofit | Energy Management System, Electric | EC3a038 | 0 |  |  | 0 | 0 |  |  | 0 | 0 |  |  | 0
C - Commercial & Industrial | C3 - Municipal Energy Solutions | C3a - Muni Retrofit | Energy Star Wifi Thermostat, Electric | EC3a039 | 0 |  |  | 0 | 0 |  |  | 0 | 0 |  |  | 0
C - Commercial & Industrial | C3 - Municipal Energy Solutions | C3a - Muni Retrofit | Energy Star Wifi Thermostat, Gas | EC3a040 | 0 |  |  | 0 | 0 |  |  | 0 | 0 |  |  | 0
C - Commercial & Industrial | C3 - Municipal Energy Solutions | C3a - Muni Retrofit | Energy Star Wifi Thermostat, Oil | EC3a041 | 0 |  |  | 0 | 0 |  |  | 0 | 0 |  |  | 0
C - Commercial & Industrial | C3 - Municipal Energy Solutions | C3a - Muni Retrofit | Energy Star Wifi Thermostat, Propane | EC3a042 | 0 |  |  | 0 | 0 |  |  | 0 | 0 |  |  | 0
C - Commercial & Industrial | C3 - Municipal Energy Solutions | C3a - Muni Retrofit | Evaporator Fan Control | EC3a043 | 0 |  |  | 0 | 0 |  |  | 0 | 0 |  |  | 0
C - Commercial & Industrial | C3 - Municipal Energy Solutions | C3a - Muni Retrofit | Faucet Aerator, Electric | EC3a044 | 0 |  |  | 0 | 0 |  |  | 0 | 0 |  |  | 0
C - Commercial & Industrial | C3 - Municipal Energy Solutions | C3a - Muni Retrofit | Faucet Aerator, Gas | EC3a045 | 0 |  |  | 0 | 0 |  |  | 0 | 0 |  |  | 0
C - Commercial & Industrial | C3 - Municipal Energy Solutions | C3a - Muni Retrofit | Faucet Aerator, Oil | EC3a046 | 0 |  |  | 0 | 0 |  |  | 0 | 0 |  |  | 0
C - Commercial & Industrial | C3 - Municipal Energy Solutions | C3a - Muni Retrofit | Faucet Aerator, Propane | EC3a047 | 0 |  |  | 0 | 0 |  |  | 0 | 0 |  |  | 0
C - Commercial & Industrial | C3 - Municipal Energy Solutions | C3a - Muni Retrofit | Hotel Occupancy Sensor | EC3a050 | 0 |  |  | 0 | 0 |  |  | 0 | 0 |  |  | 0
C - Commercial & Industrial | C3 - Municipal Energy Solutions | C3a - Muni Retrofit | Insulation, Electric | EC3a051 | 0 |  |  | 0 | 0 |  |  | 0 | 0 |  |  | 0
C - Commercial & Industrial | C3 - Municipal Energy Solutions | C3a - Muni Retrofit | Insulation, Gas | EC3a052 | 0 |  |  | 0 | 0 |  |  | 0 | 0 |  |  | 0
C - Commercial & Industrial | C3 - Municipal Energy Solutions | C3a - Muni Retrofit | Insulation, Oil | EC3a053 | 0 |  |  | 0 | 0 |  |  | 0 | 0 |  |  | 0
C - Commercial & Industrial | C3 - Municipal Energy Solutions | C3a - Muni Retrofit | Insulation, Propane | EC3a054 | 0 |  |  | 0 | 0 |  |  | 0 | 0 |  |  | 0
C - Commercial & Industrial | C3 - Municipal Energy Solutions | C3a - Muni Retrofit | Low Pressure Drop Filter | EC3a055 | 0 |  |  | 0 | 0 |  |  | 0 | 0 |  |  | 0
C - Commercial & Industrial | C3 - Municipal Energy Solutions | C3a - Muni Retrofit | Thermostatic Shut-Off Valve, Electric | EC3a056 | 0 |  |  | 0 | 0 |  |  | 0 | 0 |  |  | 0
C - Commercial & Industrial | C3 - Municipal Energy Solutions | C3a - Muni Retrofit | Thermostatic Shut-Off Valve, Gas | EC3a057 | 0 |  |  | 0 | 0 |  |  | 0 | 0 |  |  | 0
C - Commercial & Industrial | C3 - Municipal Energy Solutions | C3a - Muni Retrofit | Thermostatic Shut-Off Valve, Oil | EC3a058 | 0 |  |  | 0 | 0 |  |  | 0 | 0 |  |  | 0
C - Commercial & Industrial | C3 - Municipal Energy Solutions | C3a - Muni Retrofit | Thermostatic Shut-Off Valve, Propane | EC3a059 | 0 |  |  | 0 | 0 |  |  | 0 | 0 |  |  | 0
C - Commercial & Industrial | C3 - Municipal Energy Solutions | C3a - Muni Retrofit | Low-Flow Showerhead, Electric | EC3a060 | 0 |  |  | 0 | 0 |  |  | 0 | 0 |  |  | 0
C - Commercial & Industrial | C3 - Municipal Energy Solutions | C3a - Muni Retrofit | Low-Flow Showerhead, Gas | EC3a061 | 0 |  |  | 0 | 0 |  |  | 0 | 0 |  |  | 0
C - Commercial & Industrial | C3 - Municipal Energy Solutions | C3a - Muni Retrofit | Low-Flow Showerhead, Oil | EC3a062 | 0 |  |  | 0 | 0 |  |  | 0 | 0 |  |  | 0
C - Commercial & Industrial | C3 - Municipal Energy Solutions | C3a - Muni Retrofit | Low-Flow Showerhead, Propane | EC3a063 | 0 |  |  | 0 | 0 |  |  | 0 | 0 |  |  | 0
C - Commercial & Industrial | C3 - Municipal Energy Solutions | C3a - Muni Retrofit | Motors, Open Drip | EC3a064 | 0 |  |  | 0 | 0 |  |  | 0 | 0 |  |  | 0
C - Commercial & Industrial | C3 - Municipal Energy Solutions | C3a - Muni Retrofit | Motors, Totally Enclosed Fan Cooled | EC3a065 | 0 |  |  | 0 | 0 |  |  | 0 | 0 |  |  | 0
C - Commercial & Industrial | C3 - Municipal Energy Solutions | C3a - Muni Retrofit | Novelty Cooler Shutoff | EC3a066 | 0 |  |  | 0 | 0 |  |  | 0 | 0 |  |  | 0
C - Commercial & Industrial | C3 - Municipal Energy Solutions | C3a - Muni Retrofit | Pipe Wrap - Heating, Electric | EC3a067 | 0 |  |  | 0 | 0 |  |  | 0 | 0 |  |  | 0
C - Commercial & Industrial | C3 - Municipal Energy Solutions | C3a - Muni Retrofit | Pipe Wrap - Heating, Gas | EC3a068 | 0 |  |  | 0 | 0 |  |  | 0 | 0 |  |  | 0
C - Commercial & Industrial | C3 - Municipal Energy Solutions | C3a - Muni Retrofit | Pipe Wrap - Heating, Oil | EC3a069 | 0 |  |  | 0 | 0 |  |  | 0 | 0 |  |  | 0
C - Commercial & Industrial | C3 - Municipal Energy Solutions | C3a - Muni Retrofit | Pipe Wrap - Heating, Propane | EC3a070 | 0 |  |  | 0 | 0 |  |  | 0 | 0 |  |  | 0
C - Commercial & Industrial | C3 - Municipal Energy Solutions | C3a - Muni Retrofit | Pipe Wrap - Hot Water, Electric | EC3a071 | 0 |  |  | 0 | 0 |  |  | 0 | 0 |  |  | 0
C - Commercial & Industrial | C3 - Municipal Energy Solutions | C3a - Muni Retrofit | Pipe Wrap - Hot Water, Gas | EC3a072 | 0 |  |  | 0 | 0 |  |  | 0 | 0 |  |  | 0
C - Commercial & Industrial | C3 - Municipal Energy Solutions | C3a - Muni Retrofit | Pipe Wrap - Hot Water, Oil | EC3a073 | 0 |  |  | 0 | 0 |  |  | 0 | 0 |  |  | 0
C - Commercial & Industrial | C3 - Municipal Energy Solutions | C3a - Muni Retrofit | Pipe Wrap - Hot Water, Propane | EC3a074 | 0 |  |  | 0 | 0 |  |  | 0 | 0 |  |  | 0
C - Commercial & Industrial | C3 - Municipal Energy Solutions | C3a - Muni Retrofit | Pre Rinse Spray Valve, Electric | EC3a075 | 0 |  |  | 0 | 0 |  |  | 0 | 0 |  |  | 0
C - Commercial & Industrial | C3 - Municipal Energy Solutions | C3a - Muni Retrofit | Pre Rinse Spray Valve, Gas | EC3a076 | 0 |  |  | 0 | 0 |  |  | 0 | 0 |  |  | 0
C - Commercial & Industrial | C3 - Municipal Energy Solutions | C3a - Muni Retrofit | Pre Rinse Spray Valve, Oil | EC3a077 | 0 |  |  | 0 | 0 |  |  | 0 | 0 |  |  | 0
C - Commercial & Industrial | C3 - Municipal Energy Solutions | C3a - Muni Retrofit | Pre Rinse Spray Valve, Propane | EC3a078 | 0 |  |  | 0 | 0 |  |  | 0 | 0 |  |  | 0
C - Commercial & Industrial | C3 - Municipal Energy Solutions | C3a - Muni Retrofit | Programmable Thermostat, Electric | EC3a079 | 0 |  |  | 0 | 0 |  |  | 0 | 0 |  |  | 0
C - Commercial & Industrial | C3 - Municipal Energy Solutions | C3a - Muni Retrofit | Programmable Thermostat, Gas | EC3a080 | 0 |  |  | 0 | 0 |  |  | 0 | 0 |  |  | 0
C - Commercial & Industrial | C3 - Municipal Energy Solutions | C3a - Muni Retrofit | Programmable Thermostat, Oil | EC3a081 | 0 |  |  | 0 | 0 |  |  | 0 | 0 |  |  | 0
C - Commercial & Industrial | C3 - Municipal Energy Solutions | C3a - Muni Retrofit | Programmable Thermostat, Propane | EC3a082 | 0 |  |  | 0 | 0 |  |  | 0 | 0 |  |  | 0
C - Commercial & Industrial | C3 - Municipal Energy Solutions | C3a - Muni Retrofit | Steam Trap, Electric | EC3a083 | 0 |  |  | 0 | 0 |  |  | 0 | 0 |  |  | 0
C - Commercial & Industrial | C3 - Municipal Energy Solutions | C3a - Muni Retrofit | Steam Trap, Gas | EC3a084 | 0 |  |  | 0 | 0 |  |  | 0 | 0 |  |  | 0
C - Commercial & Industrial | C3 - Municipal Energy Solutions | C3a - Muni Retrofit | Steam Trap, Oil | EC3a085 | 0 |  |  | 0 | 0 |  |  | 0 | 0 |  |  | 0
C - Commercial & Industrial | C3 - Municipal Energy Solutions | C3a - Muni Retrofit | Steam Trap, Propane | EC3a086 | 0 |  |  | 0 | 0 |  |  | 0 | 0 |  |  | 0
C - Commercial & Industrial | C3 - Municipal Energy Solutions | C3a - Muni Retrofit | Variable Frequency Drive | EC3a087 | 0 |  |  | 0 | 0 |  |  | 0 | 0 |  |  | 0
C - Commercial & Industrial | C3 - Municipal Energy Solutions | C3a - Muni Retrofit | Variable Frequency Drive with Motor | EC3a088 | 0 |  |  | 0 | 0 |  |  | 0 | 0 |  |  | 0
C - Commercial & Industrial | C3 - Municipal Energy Solutions | C3a - Muni Retrofit | Vending Miser | EC3a089 | 0 |  |  | 0 | 0 |  |  | 0 | 0 |  |  | 0
C - Commercial & Industrial | C3 - Municipal Energy Solutions | C3a - Muni Retrofit | Zero Loss Condensate Drain | EC3a090 | 0 |  |  | 0 | 0 |  |  | 0 | 0 |  |  | 0
C - Commercial & Industrial | C3 - Municipal Energy Solutions | C3a - Muni Retrofit | CI Audits - Muni Retro |  | 1 | 139534.21 | 0 | 0 | 1 | 139965.07 | 0 | 0 | 1 | 139896.22 | 0 | 0
C - Commercial & Industrial | C3 - Municipal Energy Solutions | C3a - Muni Retrofit | Vendor Fees |  | 0 |  |  | 0 |  |  |  | 0 |  |  |  | 0
C - Commercial & Industrial | C3 - Municipal Energy Solutions | C3a - Muni Retrofit | Induction Cooktop Displacing Electric Resistance | EC3a093 | 0 |  |  | 0 |  |  |  | 0 |  |  |  | 0
C - Commercial & Industrial | C3 - Municipal Energy Solutions | C3a - Muni Retrofit |  |  | 0 |  |  | 0 |  |  |  | 0 |  |  |  | 0
C - Commercial & Industrial | C3 - Municipal Energy Solutions | C3a - Muni Retrofit |  |  | 0 |  |  | 0 |  |  |  | 0 |  |  |  | 0
C - Commercial & Industrial | C3 - Municipal Energy Solutions | C3a - Muni Retrofit |  |  | 0 |  |  | 0 |  |  |  | 0 |  |  |  | 0
C - Commercial & Industrial | C3 - Municipal Energy Solutions | C3a - Muni Retrofit |  |  | 0 |  |  | 0 |  |  |  | 0 |  |  |  | 0
C - Commercial & Industrial | C3 - Municipal Energy Solutions | C3a - Muni Retrofit |  |  | 0 |  |  | 0 |  |  |  | 0 |  |  |  | 0
[5 empty] | 0 |  |  | 0 |  |  |  | 0 |  |  |  | 0
C - Commercial & Industrial | C3 - Municipal Energy Solutions | C3b - Muni New Equipment and Construction | Custom Muni Compressed Air New | EC3b001 | 0 |  |  | 0 | 0 |  |  | 0 | 0 |  |  | 0
C - Commercial & Industrial | C3 - Municipal Energy Solutions | C3b - Muni New Equipment and Construction | Custom Muni Hot Water New | EC3b002 | 1 | 1170.585 | 2341.17 | 0 | 0.98 | 1170.1168 | 2294.3466 | 0 | 1.078 | 1312.871 | 2523.7813 | 0
C - Commercial & Industrial | C3 - Municipal Energy Solutions | C3b - Muni New Equipment and Construction | Custom Muni HVAC New | EC3b003 | 10 | 21949.0566 | 148840.9393 | 53.4429 | 9.8 | 21940.2769 | 145864.1205 | 52.374 | 10.78 | 24616.9907 | 160450.5326 | 57.6114
C - Commercial & Industrial | C3 - Municipal Energy Solutions | C3b - Muni New Equipment and Construction | Custom Muni Lighting New - Interior | EC3b004 | 10 | 233183.685 | 667598.2278 | -88.4178 | 9.8 | 233090.4115 | 654246.2632 | -86.6494 | 10.78 | 261527.4417 | 719670.8895 | -95.3144
C - Commercial & Industrial | C3 - Municipal Energy Solutions | C3b - Muni New Equipment and Construction | Custom Muni Lighting New - Exterior | EC3b085 | 2 | 6722.0112 | 19285.3963 | 0 | 1.96 | 6719.3224 | 18899.6883 | 0 | 2.156 | 7539.0797 | 20789.6572 | 0
C - Commercial & Industrial | C3 - Municipal Energy Solutions | C3b - Muni New Equipment and Construction | Custom Muni Lighting New - Controls | EC3b086 | 1 | 873.34 | 2052.349 | -7.285 | 0.98 | 872.9907 | 2011.302 | -7.1393 | 1.078 | 979.4955 | 2212.4322 | -7.8532
C - Commercial & Industrial | C3 - Municipal Energy Solutions | C3b - Muni New Equipment and Construction | Custom Muni Motors New | EC3b005 | 0 |  |  | 0 | 0 |  |  | 0 | 0 |  |  | 0
C - Commercial & Industrial | C3 - Municipal Energy Solutions | C3b - Muni New Equipment and Construction | Custom Muni Process New | EC3b006 | 0 |  |  | 0 | 0 |  |  | 0 | 0 |  |  | 0
C - Commercial & Industrial | C3 - Municipal Energy Solutions | C3b - Muni New Equipment and Construction | Custom Muni Refrigeration New | EC3b007 | 0 |  |  | 0 | 0 |  |  | 0 | 0 |  |  | 0
C - Commercial & Industrial | C3 - Municipal Energy Solutions | C3b - Muni New Equipment and Construction | Custom Muni Other New | EC3b008 | 2 | 320 | 720 | 0 | 1.96 | 319.872 | 705.6 | 0 | 2.156 | 358.8964 | 776.16 | 0
C - Commercial & Industrial | C3 - Municipal Energy Solutions | C3b - Muni New Equipment and Construction | Custom Muni Comprehensive Design | EC3b087 | 0 |  |  | 0 | 0 |  |  | 0 | 0 |  |  | 0
C - Commercial & Industrial | C3 - Municipal Energy Solutions | C3b - Muni New Equipment and Construction | Daylight Dimming | EC3b009 | 0 |  |  | 0 | 0 |  |  | 0 | 0 |  |  | 0
C - Commercial & Industrial | C3 - Municipal Energy Solutions | C3b - Muni New Equipment and Construction | Performance Lighting - Exterior w/ Controls | EC3b010 | 0 |  |  | 0 | 0 |  |  | 0 | 0 |  |  | 0
C - Commercial & Industrial | C3 - Municipal Energy Solutions | C3b - Muni New Equipment and Construction | Performance Lighting - Exterior w/o Controls | EC3b011 | 0 |  |  | 0 | 0 |  |  | 0 | 0 |  |  | 0
C - Commercial & Industrial | C3 - Municipal Energy Solutions | C3b - Muni New Equipment and Construction | Performance Lighting - Interior w/ Controls | EC3b012 | 0 |  |  | 0 | 0 |  |  | 0 | 0 |  |  | 0
C - Commercial & Industrial | C3 - Municipal Energy Solutions | C3b - Muni New Equipment and Construction | Performance Lighting - Interior w/o Controls | EC3b013 | 0 |  |  | 0 | 0 |  |  | 0 | 0 |  |  | 0
C - Commercial & Industrial | C3 - Municipal Energy Solutions | C3b - Muni New Equipment and Construction | Lighting Occupancy Sensors | EC3b014 | 0 |  |  | 0 | 0 |  |  | 0 | 0 |  |  | 0
C - Commercial & Industrial | C3 - Municipal Energy Solutions | C3b - Muni New Equipment and Construction | Advanced Power Strip | EC3b015 | 0 |  |  | 0 | 0 |  |  | 0 | 0 |  |  | 0
C - Commercial & Industrial | C3 - Municipal Energy Solutions | C3b - Muni New Equipment and Construction | Air Compressor | EC3b016 | 0 |  |  | 0 | 0 |  |  | 0 | 0 |  |  | 0
C - Commercial & Industrial | C3 - Municipal Energy Solutions | C3b - Muni New Equipment and Construction | Air Nozzle | EC3b017 | 0 |  |  | 0 | 0 |  |  | 0 | 0 |  |  | 0
C - Commercial & Industrial | C3 - Municipal Energy Solutions | C3b - Muni New Equipment and Construction | Boiler 1000 to 1700 MBH 90 AFUE, Oil | EC3b018 | 0 |  |  | 0 | 0 |  |  | 0 | 0 |  |  | 0
C - Commercial & Industrial | C3 - Municipal Energy Solutions | C3b - Muni New Equipment and Construction | Boiler 1000 to 1700 MBH 90 AFUE, Propane | EC3b019 | 0 |  |  | 0 | 0 |  |  | 0 | 0 |  |  | 0
C - Commercial & Industrial | C3 - Municipal Energy Solutions | C3b - Muni New Equipment and Construction | Boiler 1701 to 2000 MBH 85 AFUE, Oil | EC3b020 | 0 |  |  | 0 | 0 |  |  | 0 | 0 |  |  | 0
C - Commercial & Industrial | C3 - Municipal Energy Solutions | C3b - Muni New Equipment and Construction | Boiler 1701 to 2000 MBH 90 AFUE, Propane | EC3b021 | 0 |  |  | 0 | 0 |  |  | 0 | 0 |  |  | 0
C - Commercial & Industrial | C3 - Municipal Energy Solutions | C3b - Muni New Equipment and Construction | Boiler 301 to 499 MBH 85 AFUE, Oil | EC3b022 | 0 |  |  | 0 | 0 |  |  | 0 | 0 |  |  | 0
C - Commercial & Industrial | C3 - Municipal Energy Solutions | C3b - Muni New Equipment and Construction | Boiler 301 to 499 MBH 90 AFUE, Propane | EC3b023 | 0 |  |  | 0 | 0 |  |  | 0 | 0 |  |  | 0
C - Commercial & Industrial | C3 - Municipal Energy Solutions | C3b - Muni New Equipment and Construction | Boiler 500 to 999 MBH 85 AFUE, Oil | EC3b024 | 0 |  |  | 0 | 0 |  |  | 0 | 0 |  |  | 0
C - Commercial & Industrial | C3 - Municipal Energy Solutions | C3b - Muni New Equipment and Construction | Boiler 500 to 999 MBH 90 AFUE, Propane | EC3b025 | 0 |  |  | 0 | 0 |  |  | 0 | 0 |  |  | 0
C - Commercial & Industrial | C3 - Municipal Energy Solutions | C3b - Muni New Equipment and Construction | Boiler to 300 MBH 85 AFUE, Oil | EC3b026 | 0 |  |  | 0 | 0 |  |  | 0 | 0 |  |  | 0
C - Commercial & Industrial | C3 - Municipal Energy Solutions | C3b - Muni New Equipment and Construction | Boiler to 300 MBH 87 AFUE, Oil | EC3b027 | 0 |  |  | 0 | 0 |  |  | 0 | 0 |  |  | 0
C - Commercial & Industrial | C3 - Municipal Energy Solutions | C3b - Muni New Equipment and Construction | Boiler to 300 MBH 90 AFUE, Propane | EC3b028 | 0 |  |  | 0 | 0 |  |  | 0 | 0 |  |  | 0
C - Commercial & Industrial | C3 - Municipal Energy Solutions | C3b - Muni New Equipment and Construction | Boiler to 300 MBH 95 AFUE, Propane | EC3b029 | 0 |  |  | 0 | 0 |  |  | 0 | 0 |  |  | 0
C - Commercial & Industrial | C3 - Municipal Energy Solutions | C3b - Muni New Equipment and Construction | Circulator Pump | EC3b030 | 0 |  |  | 0 | 0 |  |  | 0 | 0 |  |  | 0
C - Commercial & Industrial | C3 - Municipal Energy Solutions | C3b - Muni New Equipment and Construction | Combination Oven, Electric | EC3b031 | 0 |  |  | 0 | 0 |  |  | 0 | 0 |  |  | 0
C - Commercial & Industrial | C3 - Municipal Energy Solutions | C3b - Muni New Equipment and Construction | Compressor Storage | EC3b032 | 0 |  |  | 0 | 0 |  |  | 0 | 0 |  |  | 0
C - Commercial & Industrial | C3 - Municipal Energy Solutions | C3b - Muni New Equipment and Construction | Condensing Unit Heater up to 300 MBH, Oil | EC3b033 | 0 |  |  | 0 | 0 |  |  | 0 | 0 |  |  | 0
C - Commercial & Industrial | C3 - Municipal Energy Solutions | C3b - Muni New Equipment and Construction | Condensing Unit Heater up to 300 MBH, Propane | EC3b034 | 0 |  |  | 0 | 0 |  |  | 0 | 0 |  |  | 0
C - Commercial & Industrial | C3 - Municipal Energy Solutions | C3b - Muni New Equipment and Construction | Convection Oven, Electric | EC3b035 | 0 |  |  | 0 | 0 |  |  | 0 | 0 |  |  | 0
C - Commercial & Industrial | C3 - Municipal Energy Solutions | C3b - Muni New Equipment and Construction | Dishwasher - High Temp Door Type | EC3b036 | 0 |  |  | 0 | 0 |  |  | 0 | 0 |  |  | 0
C - Commercial & Industrial | C3 - Municipal Energy Solutions | C3b - Muni New Equipment and Construction | Dishwasher - High Temp Multi Tank Conveyor | EC3b037 | 0 |  |  | 0 | 0 |  |  | 0 | 0 |  |  | 0
C - Commercial & Industrial | C3 - Municipal Energy Solutions | C3b - Muni New Equipment and Construction | Dishwasher - High Temp Pot, Pan, Utensil | EC3b038 | 0 |  |  | 0 | 0 |  |  | 0 | 0 |  |  | 0
C - Commercial & Industrial | C3 - Municipal Energy Solutions | C3b - Muni New Equipment and Construction | Dishwasher - High Temp Single Tank Conveyor | EC3b039 | 0 |  |  | 0 | 0 |  |  | 0 | 0 |  |  | 0
C - Commercial & Industrial | C3 - Municipal Energy Solutions | C3b - Muni New Equipment and Construction | Dishwasher - High Temp Under Counter | EC3b040 | 0 |  |  | 0 | 0 |  |  | 0 | 0 |  |  | 0
C - Commercial & Industrial | C3 - Municipal Energy Solutions | C3b - Muni New Equipment and Construction | Dishwasher - Low Temp Door Type | EC3b041 | 0 |  |  | 0 | 0 |  |  | 0 | 0 |  |  | 0
C - Commercial & Industrial | C3 - Municipal Energy Solutions | C3b - Muni New Equipment and Construction | Dishwasher - Low Temp Multi Tank Conveyor | EC3b042 | 0 |  |  | 0 | 0 |  |  | 0 | 0 |  |  | 0
C - Commercial & Industrial | C3 - Municipal Energy Solutions | C3b - Muni New Equipment and Construction | Dishwasher - Low Temp Single Tank Conveyor | EC3b043 | 0 |  |  | 0 | 0 |  |  | 0 | 0 |  |  | 0
C - Commercial & Industrial | C3 - Municipal Energy Solutions | C3b - Muni New Equipment and Construction | Dishwasher - Low Temp Under Counter | EC3b044 | 0 |  |  | 0 | 0 |  |  | 0 | 0 |  |  | 0
C - Commercial & Industrial | C3 - Municipal Energy Solutions | C3b - Muni New Equipment and Construction | Faucet Aerator, Electric | EC3b045 | 0 |  |  | 0 | 0 |  |  | 0 | 0 |  |  | 0
C - Commercial & Industrial | C3 - Municipal Energy Solutions | C3b - Muni New Equipment and Construction | Faucet Aerator, Gas | EC3b046 | 0 |  |  | 0 | 0 |  |  | 0 | 0 |  |  | 0
C - Commercial & Industrial | C3 - Municipal Energy Solutions | C3b - Muni New Equipment and Construction | Faucet Aerator, Oil | EC3b047 | 0 |  |  | 0 | 0 |  |  | 0 | 0 |  |  | 0
C - Commercial & Industrial | C3 - Municipal Energy Solutions | C3b - Muni New Equipment and Construction | Faucet Aerator, Propane | EC3b048 | 0 |  |  | 0 | 0 |  |  | 0 | 0 |  |  | 0
C - Commercial & Industrial | C3 - Municipal Energy Solutions | C3b - Muni New Equipment and Construction | Fryer Large Vat, Electric | EC3b049 | 0 |  |  | 0 | 0 |  |  | 0 | 0 |  |  | 0
C - Commercial & Industrial | C3 - Municipal Energy Solutions | C3b - Muni New Equipment and Construction | Fryer Standard Vat, Electric | EC3b050 | 0 |  |  | 0 | 0 |  |  | 0 | 0 |  |  | 0
C - Commercial & Industrial | C3 - Municipal Energy Solutions | C3b - Muni New Equipment and Construction | Furnace w/ ECM 85 AFUE up to 150 MBH, Oil | EC3b051 | 0 |  |  | 0 | 0 |  |  | 0 | 0 |  |  | 0
C - Commercial & Industrial | C3 - Municipal Energy Solutions | C3b - Muni New Equipment and Construction | Furnace w/ ECM 87 AFUE up to 150 MBH, Oil | EC3b052 | 0 |  |  | 0 | 0 |  |  | 0 | 0 |  |  | 0
C - Commercial & Industrial | C3 - Municipal Energy Solutions | C3b - Muni New Equipment and Construction | Furnace w/ ECM 95 AFUE up to 150 MBH, Propane | EC3b053 | 0 |  |  | 0 | 0 |  |  | 0 | 0 |  |  | 0
C - Commercial & Industrial | C3 - Municipal Energy Solutions | C3b - Muni New Equipment and Construction | Furnace w/ ECM 97 AFUE up to 150 MBH, Propane | EC3b054 | 0 |  |  | 0 | 0 |  |  | 0 | 0 |  |  | 0
C - Commercial & Industrial | C3 - Municipal Energy Solutions | C3b - Muni New Equipment and Construction | Griddle, Electric | EC3b055 | 0 |  |  | 0 | 0 |  |  | 0 | 0 |  |  | 0
C - Commercial & Industrial | C3 - Municipal Energy Solutions | C3b - Muni New Equipment and Construction | Ground Source Heat Pump | EC3b056 | 0 |  |  | 0 | 0 |  |  | 0 | 0 |  |  | 0
C - Commercial & Industrial | C3 - Municipal Energy Solutions | C3b - Muni New Equipment and Construction | Hot Food Holding Cabinet 3/4 Size | EC3b057 | 0 |  |  | 0 | 0 |  |  | 0 | 0 |  |  | 0
C - Commercial & Industrial | C3 - Municipal Energy Solutions | C3b - Muni New Equipment and Construction | Hot Food Holding Cabinet Full Size | EC3b058 | 0 |  |  | 0 | 0 |  |  | 0 | 0 |  |  | 0
C - Commercial & Industrial | C3 - Municipal Energy Solutions | C3b - Muni New Equipment and Construction | Hot Food Holding Cabinet Half Size | EC3b059 | 0 |  |  | 0 | 0 |  |  | 0 | 0 |  |  | 0
C - Commercial & Industrial | C3 - Municipal Energy Solutions | C3b - Muni New Equipment and Construction | Ice Machine - Ice Making Head | EC3b060 | 0 |  |  | 0 | 0 |  |  | 0 | 0 |  |  | 0
C - Commercial & Industrial | C3 - Municipal Energy Solutions | C3b - Muni New Equipment and Construction | Ice Machine - Remote Cond./Split Unit - Batch | EC3b061 | 0 |  |  | 0 | 0 |  |  | 0 | 0 |  |  | 0
C - Commercial & Industrial | C3 - Municipal Energy Solutions | C3b - Muni New Equipment and Construction | Ice Machine - Remote Cond./Split Unit - Continuous | EC3b062 | 0 |  |  | 0 | 0 |  |  | 0 | 0 |  |  | 0
C - Commercial & Industrial | C3 - Municipal Energy Solutions | C3b - Muni New Equipment and Construction | Ice Machine - Self Contained | EC3b063 | 0 |  |  | 0 | 0 |  |  | 0 | 0 |  |  | 0
C - Commercial & Industrial | C3 - Municipal Energy Solutions | C3b - Muni New Equipment and Construction | Infrared Heater | EC3b064 | 0 |  |  | 0 | 0 |  |  | 0 | 0 |  |  | 0
C - Commercial & Industrial | C3 - Municipal Energy Solutions | C3b - Muni New Equipment and Construction | Low Pressure Drop Filter | EC3b065 | 0 |  |  | 0 | 0 |  |  | 0 | 0 |  |  | 0
C - Commercial & Industrial | C3 - Municipal Energy Solutions | C3b - Muni New Equipment and Construction | Thermostatic Shut-Off Valve, Electric | EC3b066 | 0 |  |  | 0 | 0 |  |  | 0 | 0 |  |  | 0
C - Commercial & Industrial | C3 - Municipal Energy Solutions | C3b - Muni New Equipment and Construction | Thermostatic Shut-Off Valve, Gas | EC3b067 | 0 |  |  | 0 | 0 |  |  | 0 | 0 |  |  | 0
C - Commercial & Industrial | C3 - Municipal Energy Solutions | C3b - Muni New Equipment and Construction | Thermostatic Shut-Off Valve, Oil | EC3b068 | 0 |  |  | 0 | 0 |  |  | 0 | 0 |  |  | 0
C - Commercial & Industrial | C3 - Municipal Energy Solutions | C3b - Muni New Equipment and Construction | Thermostatic Shut-Off Valve, Propane | EC3b069 | 0 |  |  | 0 | 0 |  |  | 0 | 0 |  |  | 0
C - Commercial & Industrial | C3 - Municipal Energy Solutions | C3b - Muni New Equipment and Construction | Low-Flow Showerhead, Electric | EC3b070 | 0 |  |  | 0 | 0 |  |  | 0 | 0 |  |  | 0
C - Commercial & Industrial | C3 - Municipal Energy Solutions | C3b - Muni New Equipment and Construction | Low-Flow Showerhead, Gas | EC3b071 | 0 |  |  | 0 | 0 |  |  | 0 | 0 |  |  | 0
C - Commercial & Industrial | C3 - Municipal Energy Solutions | C3b - Muni New Equipment and Construction | Low-Flow Showerhead, Oil | EC3b072 | 0 |  |  | 0 | 0 |  |  | 0 | 0 |  |  | 0
C - Commercial & Industrial | C3 - Municipal Energy Solutions | C3b - Muni New Equipment and Construction | Low-Flow Showerhead, Propane | EC3b073 | 0 |  |  | 0 | 0 |  |  | 0 | 0 |  |  | 0
C - Commercial & Industrial | C3 - Municipal Energy Solutions | C3b - Muni New Equipment and Construction | Pre Rinse Spray Valve, Electric | EC3b074 | 0 |  |  | 0 | 0 |  |  | 0 | 0 |  |  | 0
C - Commercial & Industrial | C3 - Municipal Energy Solutions | C3b - Muni New Equipment and Construction | Pre Rinse Spray Valve, Gas | EC3b075 | 0 |  |  | 0 | 0 |  |  | 0 | 0 |  |  | 0
C - Commercial & Industrial | C3 - Municipal Energy Solutions | C3b - Muni New Equipment and Construction | Pre Rinse Spray Valve, Oil | EC3b076 | 0 |  |  | 0 | 0 |  |  | 0 | 0 |  |  | 0
C - Commercial & Industrial | C3 - Municipal Energy Solutions | C3b - Muni New Equipment and Construction | Pre Rinse Spray Valve, Propane | EC3b077 | 0 |  |  | 0 | 0 |  |  | 0 | 0 |  |  | 0
C - Commercial & Industrial | C3 - Municipal Energy Solutions | C3b - Muni New Equipment and Construction | Refrigerated Air Dryer | EC3b078 | 0 |  |  | 0 | 0 |  |  | 0 | 0 |  |  | 0
C - Commercial & Industrial | C3 - Municipal Energy Solutions | C3b - Muni New Equipment and Construction | Steam Cooker, Electric | EC3b079 | 0 |  |  | 0 | 0 |  |  | 0 | 0 |  |  | 0
C - Commercial & Industrial | C3 - Municipal Energy Solutions | C3b - Muni New Equipment and Construction | Unitary Air Conditioner | EC3b080 | 2 | 21073.1604 | 70971 | 0 | 1.96 | 21064.7311 | 69551.58 | 0 | 2.156 | 23634.6283 | 76506.738 | 0
C - Commercial & Industrial | C3 - Municipal Energy Solutions | C3b - Muni New Equipment and Construction | Water Source Heat Pump | EC3b081 | 0 |  |  | 0 | 0 |  |  | 0 | 0 |  |  | 0
C - Commercial & Industrial | C3 - Municipal Energy Solutions | C3b - Muni New Equipment and Construction | Zero Loss Condensate Drain | EC3b082 | 0 |  |  | 0 | 0 |  |  | 0 | 0 |  |  | 0
C - Commercial & Industrial | C3 - Municipal Energy Solutions | C3b - Muni New Equipment and Construction | High Efficiency Chiller - FL | EC3b083 | 2 | 155722.6602 | 72.956 | 0 | 1.96 | 155660.3711 | 71.4969 | 0 | 2.156 | 174650.9364 | 78.6466 | 0
C - Commercial & Industrial | C3 - Municipal Energy Solutions | C3b - Muni New Equipment and Construction | High Efficiency Chiller - IPLV | EC3b084 | 0 |  |  | 0 | 0 |  |  | 0 | 0 |  |  | 0
C - Commercial & Industrial | C3 - Municipal Energy Solutions | C3b - Muni New Equipment and Construction | CI Audits - Muni New |  | 1 | 60830 | 0 | 0 | 1 | 60830 | 0 | 0 | 1 | 60830 | 0 | 0
C - Commercial & Industrial | C3 - Municipal Energy Solutions | C3b - Muni New Equipment and Construction | Induction Cooktop Displacing Electric Resistance | EC3b088 | 0 |  |  | 0 |  |  |  | 0 |  |  |  | 0
C - Commercial & Industrial | C3 - Municipal Energy Solutions | C3b - Muni New Equipment and Construction | Compressed Air Leak Detection | EC3b089 |  |  |  | 0 |  |  |  | 0 |  |  |  | 0
C - Commercial & Industrial | C3 - Municipal Energy Solutions | C3b - Muni New Equipment and Construction | [5 empty] | 0 |  |  |  | 0 |  |  |  | 0
C - Commercial & Industrial | C3 - Municipal Energy Solutions | C3b - Muni New Equipment and Construction | [5 empty] | 0 |  |  |  | 0 |  |  |  | 0
[8 empty] | 0 |  |  |  | 0 |  |  |  | 0
C - Commercial & Industrial | C3 - Municipal Energy Solutions | C3d - Muni Direct Install | Custom Muni Compressed Air Direct Install | EC3d001 |  |  |  | 0 |  |  |  | 0 |  |  |  | 0
C - Commercial & Industrial | C3 - Municipal Energy Solutions | C3d - Muni Direct Install | Custom Muni Hot Water Direct Install | EC3d002 |  |  |  | 0 |  |  |  | 0 |  |  |  | 0
C - Commercial & Industrial | C3 - Municipal Energy Solutions | C3d - Muni Direct Install | Custom Muni HVAC Direct Install | EC3d003 |  |  |  | 0 |  |  |  | 0 |  |  |  | 0
C - Commercial & Industrial | C3 - Municipal Energy Solutions | C3d - Muni Direct Install | Custom Muni Lighting Direct Install - Interior | EC3d004 |  |  |  | 0 |  |  |  | 0 |  |  |  | 0
C - Commercial & Industrial | C3 - Municipal Energy Solutions | C3d - Muni Direct Install | Custom Muni Lighting Direct Install - Exterior | EC3d005 |  |  |  | 0 |  |  |  | 0 |  |  |  | 0
C - Commercial & Industrial | C3 - Municipal Energy Solutions | C3d - Muni Direct Install | Custom Muni Lighting Direct Install - Controls | EC3d006 |  |  |  | 0 |  |  |  | 0 |  |  |  | 0
C - Commercial & Industrial | C3 - Municipal Energy Solutions | C3d - Muni Direct Install | Custom Muni Motors Direct Install | EC3d007 |  |  |  | 0 |  |  |  | 0 |  |  |  | 0
C - Commercial & Industrial | C3 - Municipal Energy Solutions | C3d - Muni Direct Install | Custom Muni Process Direct Install | EC3d008 |  |  |  | 0 |  |  |  | 0 |  |  |  | 0
C - Commercial & Industrial | C3 - Municipal Energy Solutions | C3d - Muni Direct Install | Custom Muni Refrigeration Direct Install | EC3d009 |  |  |  | 0 |  |  |  | 0 |  |  |  | 0
C - Commercial & Industrial | C3 - Municipal Energy Solutions | C3d - Muni Direct Install | Custom Muni Other Direct Install | EC3d010 |  |  |  | 0 |  |  |  | 0 |  |  |  | 0
C - Commercial & Industrial | C3 - Municipal Energy Solutions | C3d - Muni Direct Install | Daylight Dimming | EC3d011 |  |  |  | 0 |  |  |  | 0 |  |  |  | 0
C - Commercial & Industrial | C3 - Municipal Energy Solutions | C3d - Muni Direct Install | Lighting Fixture - Exterior w/ Controls | EC3d012 |  |  |  | 0 |  |  |  | 0 |  |  |  | 0
C - Commercial & Industrial | C3 - Municipal Energy Solutions | C3d - Muni Direct Install | Lighting Fixture - Exterior w/o Controls | EC3d013 |  |  |  | 0 |  |  |  | 0 |  |  |  | 0
C - Commercial & Industrial | C3 - Municipal Energy Solutions | C3d - Muni Direct Install | Lighting Fixture - Interior w/ Controls | EC3d014 |  |  |  | 0 |  |  |  | 0 |  |  |  | 0
C - Commercial & Industrial | C3 - Municipal Energy Solutions | C3d - Muni Direct Install | Lighting Fixture - Interior w/o Controls | EC3d015 |  |  |  | 0 |  |  |  | 0 |  |  |  | 0
C - Commercial & Industrial | C3 - Municipal Energy Solutions | C3d - Muni Direct Install | Lighting Occupancy Sensors | EC3d016 |  |  |  | 0 |  |  |  | 0 |  |  |  | 0
C - Commercial & Industrial | C3 - Municipal Energy Solutions | C3d - Muni Direct Install | Air Sealing, Electric | EC3d017 |  |  |  | 0 |  |  |  | 0 |  |  |  | 0
C - Commercial & Industrial | C3 - Municipal Energy Solutions | C3d - Muni Direct Install | Air Sealing, Gas | EC3d018 |  |  |  | 0 |  |  |  | 0 |  |  |  | 0
C - Commercial & Industrial | C3 - Municipal Energy Solutions | C3d - Muni Direct Install | Air Sealing, Oil | EC3d019 |  |  |  | 0 |  |  |  | 0 |  |  |  | 0
C - Commercial & Industrial | C3 - Municipal Energy Solutions | C3d - Muni Direct Install | Air Sealing, Propane | EC3d020 |  |  |  | 0 |  |  |  | 0 |  |  |  | 0
C - Commercial & Industrial | C3 - Municipal Energy Solutions | C3d - Muni Direct Install | Boiler Reset Controls, Gas | EC3d021 |  |  |  | 0 |  |  |  | 0 |  |  |  | 0
C - Commercial & Industrial | C3 - Municipal Energy Solutions | C3d - Muni Direct Install | Boiler Reset Controls, Oil | EC3d022 |  |  |  | 0 |  |  |  | 0 |  |  |  | 0
C - Commercial & Industrial | C3 - Municipal Energy Solutions | C3d - Muni Direct Install | Boiler Reset Controls, Propane | EC3d023 |  |  |  | 0 |  |  |  | 0 |  |  |  | 0
C - Commercial & Industrial | C3 - Municipal Energy Solutions | C3d - Muni Direct Install | Case Motor Replacement | EC3d024 |  |  |  | 0 |  |  |  | 0 |  |  |  | 0
C - Commercial & Industrial | C3 - Municipal Energy Solutions | C3d - Muni Direct Install | Cooler Night Cover | EC3d025 |  |  |  | 0 |  |  |  | 0 |  |  |  | 0
C - Commercial & Industrial | C3 - Municipal Energy Solutions | C3d - Muni Direct Install | Demand Control Ventilation | EC3d026 |  |  |  | 0 |  |  |  | 0 |  |  |  | 0
C - Commercial & Industrial | C3 - Municipal Energy Solutions | C3d - Muni Direct Install | Door Heater Controls | EC3d027 |  |  |  | 0 |  |  |  | 0 |  |  |  | 0
C - Commercial & Industrial | C3 - Municipal Energy Solutions | C3d - Muni Direct Install | Dual Enthalpy Economizer Controls (DEEC) | EC3d028 |  |  |  | 0 |  |  |  | 0 |  |  |  | 0
C - Commercial & Industrial | C3 - Municipal Energy Solutions | C3d - Muni Direct Install | Duct Insulation, Electric | EC3d029 |  |  |  | 0 |  |  |  | 0 |  |  |  | 0
C - Commercial & Industrial | C3 - Municipal Energy Solutions | C3d - Muni Direct Install | Duct Insulation, Gas | EC3d030 |  |  |  | 0 |  |  |  | 0 |  |  |  | 0
C - Commercial & Industrial | C3 - Municipal Energy Solutions | C3d - Muni Direct Install | Duct Insulation, Oil | EC3d031 |  |  |  | 0 |  |  |  | 0 |  |  |  | 0
C - Commercial & Industrial | C3 - Municipal Energy Solutions | C3d - Muni Direct Install | Duct Insulation, Propane | EC3d032 |  |  |  | 0 |  |  |  | 0 |  |  |  | 0
C - Commercial & Industrial | C3 - Municipal Energy Solutions | C3d - Muni Direct Install | Duct Sealing, Electric | EC3d033 |  |  |  | 0 |  |  |  | 0 |  |  |  | 0
C - Commercial & Industrial | C3 - Municipal Energy Solutions | C3d - Muni Direct Install | Duct Sealing, Gas | EC3d034 |  |  |  | 0 |  |  |  | 0 |  |  |  | 0
C - Commercial & Industrial | C3 - Municipal Energy Solutions | C3d - Muni Direct Install | Duct Sealing, Oil | EC3d035 |  |  |  | 0 |  |  |  | 0 |  |  |  | 0
C - Commercial & Industrial | C3 - Municipal Energy Solutions | C3d - Muni Direct Install | Duct Sealing, Propane | EC3d036 |  |  |  | 0 |  |  |  | 0 |  |  |  | 0
C - Commercial & Industrial | C3 - Municipal Energy Solutions | C3d - Muni Direct Install | Ductless Mini Split Heat Pump | EC3d037 |  |  |  | 0 |  |  |  | 0 |  |  |  | 0
C - Commercial & Industrial | C3 - Municipal Energy Solutions | C3d - Muni Direct Install | ECM Evaporator Fan Motors for Walk-in Cooler/Freezer | EC3d038 |  |  |  | 0 |  |  |  | 0 |  |  |  | 0
C - Commercial & Industrial | C3 - Municipal Energy Solutions | C3d - Muni Direct Install | Electronic Defrost Control | EC3d039 |  |  |  | 0 |  |  |  | 0 |  |  |  | 0
C - Commercial & Industrial | C3 - Municipal Energy Solutions | C3d - Muni Direct Install | Energy Management System, Electric | EC3d040 |  |  |  | 0 |  |  |  | 0 |  |  |  | 0
C - Commercial & Industrial | C3 - Municipal Energy Solutions | C3d - Muni Direct Install | Energy Star Wifi Thermostat, Electric | EC3d041 |  |  |  | 0 |  |  |  | 0 |  |  |  | 0
C - Commercial & Industrial | C3 - Municipal Energy Solutions | C3d - Muni Direct Install | Energy Star Wifi Thermostat, Gas | EC3d042 |  |  |  | 0 |  |  |  | 0 |  |  |  | 0
C - Commercial & Industrial | C3 - Municipal Energy Solutions | C3d - Muni Direct Install | Energy Star Wifi Thermostat, Oil | EC3d043 |  |  |  | 0 |  |  |  | 0 |  |  |  | 0
C - Commercial & Industrial | C3 - Municipal Energy Solutions | C3d - Muni Direct Install | Energy Star Wifi Thermostat, Propane | EC3d044 |  |  |  | 0 |  |  |  | 0 |  |  |  | 0
C - Commercial & Industrial | C3 - Municipal Energy Solutions | C3d - Muni Direct Install | Evaporator Fan Control | EC3d045 |  |  |  | 0 |  |  |  | 0 |  |  |  | 0
C - Commercial & Industrial | C3 - Municipal Energy Solutions | C3d - Muni Direct Install | Faucet Aerator, Electric | EC3d046 |  |  |  | 0 |  |  |  | 0 |  |  |  | 0
C - Commercial & Industrial | C3 - Municipal Energy Solutions | C3d - Muni Direct Install | Faucet Aerator, Gas | EC3d047 |  |  |  | 0 |  |  |  | 0 |  |  |  | 0
C - Commercial & Industrial | C3 - Municipal Energy Solutions | C3d - Muni Direct Install | Faucet Aerator, Oil | EC3d048 |  |  |  | 0 |  |  |  | 0 |  |  |  | 0
C - Commercial & Industrial | C3 - Municipal Energy Solutions | C3d - Muni Direct Install | Faucet Aerator, Propane | EC3d049 |  |  |  | 0 |  |  |  | 0 |  |  |  | 0
C - Commercial & Industrial | C3 - Municipal Energy Solutions | C3d - Muni Direct Install | Hotel Occupancy Sensor | EC3d050 |  |  |  | 0 |  |  |  | 0 |  |  |  | 0
C - Commercial & Industrial | C3 - Municipal Energy Solutions | C3d - Muni Direct Install | Insulation, Electric | EC3d051 |  |  |  | 0 |  |  |  | 0 |  |  |  | 0
C - Commercial & Industrial | C3 - Municipal Energy Solutions | C3d - Muni Direct Install | Insulation, Gas | EC3d052 |  |  |  | 0 |  |  |  | 0 |  |  |  | 0
C - Commercial & Industrial | C3 - Municipal Energy Solutions | C3d - Muni Direct Install | Insulation, Oil | EC3d053 |  |  |  | 0 |  |  |  | 0 |  |  |  | 0
C - Commercial & Industrial | C3 - Municipal Energy Solutions | C3d - Muni Direct Install | Insulation, Propane | EC3d054 |  |  |  | 0 |  |  |  | 0 |  |  |  | 0
C - Commercial & Industrial | C3 - Municipal Energy Solutions | C3d - Muni Direct Install | Low Pressure Drop Filter | EC3d055 |  |  |  | 0 |  |  |  | 0 |  |  |  | 0
C - Commercial & Industrial | C3 - Municipal Energy Solutions | C3d - Muni Direct Install | Thermostatic Shut-Off Valve, Electric | EC3d056 |  |  |  | 0 |  |  |  | 0 |  |  |  | 0
C - Commercial & Industrial | C3 - Municipal Energy Solutions | C3d - Muni Direct Install | Thermostatic Shut-Off Valve, Gas | EC3d057 |  |  |  | 0 |  |  |  | 0 |  |  |  | 0
C - Commercial & Industrial | C3 - Municipal Energy Solutions | C3d - Muni Direct Install | Thermostatic Shut-Off Valve, Oil | EC3d058 |  |  |  | 0 |  |  |  | 0 |  |  |  | 0
C - Commercial & Industrial | C3 - Municipal Energy Solutions | C3d - Muni Direct Install | Thermostatic Shut-Off Valve, Propane | EC3d059 |  |  |  | 0 |  |  |  | 0 |  |  |  | 0
C - Commercial & Industrial | C3 - Municipal Energy Solutions | C3d - Muni Direct Install | Low-Flow Showerhead, Electric | EC3d060 |  |  |  | 0 |  |  |  | 0 |  |  |  | 0
C - Commercial & Industrial | C3 - Municipal Energy Solutions | C3d - Muni Direct Install | Low-Flow Showerhead, Gas | EC3d061 |  |  |  | 0 |  |  |  | 0 |  |  |  | 0
C - Commercial & Industrial | C3 - Municipal Energy Solutions | C3d - Muni Direct Install | Low-Flow Showerhead, Oil | EC3d062 |  |  |  | 0 |  |  |  | 0 |  |  |  | 0
C - Commercial & Industrial | C3 - Municipal Energy Solutions | C3d - Muni Direct Install | Low-Flow Showerhead, Propane | EC3d063 |  |  |  | 0 |  |  |  | 0 |  |  |  | 0
C - Commercial & Industrial | C3 - Municipal Energy Solutions | C3d - Muni Direct Install | Motors, Open Drip | EC3d064 |  |  |  | 0 |  |  |  | 0 |  |  |  | 0
C - Commercial & Industrial | C3 - Municipal Energy Solutions | C3d - Muni Direct Install | Motors, Totally Enclosed Fan Cooled | EC3d065 |  |  |  | 0 |  |  |  | 0 |  |  |  | 0
C - Commercial & Industrial | C3 - Municipal Energy Solutions | C3d - Muni Direct Install | Novelty Cooler Shutoff | EC3d066 |  |  |  | 0 |  |  |  | 0 |  |  |  | 0
C - Commercial & Industrial | C3 - Municipal Energy Solutions | C3d - Muni Direct Install | Pipe Wrap - Heating, Electric | EC3d067 |  |  |  | 0 |  |  |  | 0 |  |  |  | 0
C - Commercial & Industrial | C3 - Municipal Energy Solutions | C3d - Muni Direct Install | Pipe Wrap - Heating, Gas | EC3d068 |  |  |  | 0 |  |  |  | 0 |  |  |  | 0
C - Commercial & Industrial | C3 - Municipal Energy Solutions | C3d - Muni Direct Install | Pipe Wrap - Heating, Oil | EC3d069 |  |  |  | 0 |  |  |  | 0 |  |  |  | 0
C - Commercial & Industrial | C3 - Municipal Energy Solutions | C3d - Muni Direct Install | Pipe Wrap - Heating, Propane | EC3d070 |  |  |  | 0 |  |  |  | 0 |  |  |  | 0
C - Commercial & Industrial | C3 - Municipal Energy Solutions | C3d - Muni Direct Install | Pipe Wrap - Hot Water, Electric | EC3d071 |  |  |  | 0 |  |  |  | 0 |  |  |  | 0
C - Commercial & Industrial | C3 - Municipal Energy Solutions | C3d - Muni Direct Install | Pipe Wrap - Hot Water, Gas | EC3d072 |  |  |  | 0 |  |  |  | 0 |  |  |  | 0
C - Commercial & Industrial | C3 - Municipal Energy Solutions | C3d - Muni Direct Install | Pipe Wrap - Hot Water, Oil | EC3d073 |  |  |  | 0 |  |  |  | 0 |  |  |  | 0
C - Commercial & Industrial | C3 - Municipal Energy Solutions | C3d - Muni Direct Install | Pipe Wrap - Hot Water, Propane | EC3d074 |  |  |  | 0 |  |  |  | 0 |  |  |  | 0
C - Commercial & Industrial | C3 - Municipal Energy Solutions | C3d - Muni Direct Install | Pre Rinse Spray Valve, Electric | EC3d075 |  |  |  | 0 |  |  |  | 0 |  |  |  | 0
C - Commercial & Industrial | C3 - Municipal Energy Solutions | C3d - Muni Direct Install | Pre Rinse Spray Valve, Gas | EC3d076 |  |  |  | 0 |  |  |  | 0 |  |  |  | 0
C - Commercial & Industrial | C3 - Municipal Energy Solutions | C3d - Muni Direct Install | Pre Rinse Spray Valve, Oil | EC3d077 |  |  |  | 0 |  |  |  | 0 |  |  |  | 0
C - Commercial & Industrial | C3 - Municipal Energy Solutions | C3d - Muni Direct Install | Pre Rinse Spray Valve, Propane | EC3d078 |  |  |  | 0 |  |  |  | 0 |  |  |  | 0
C - Commercial & Industrial | C3 - Municipal Energy Solutions | C3d - Muni Direct Install | Programmable Thermostat, Electric | EC3d079 |  |  |  | 0 |  |  |  | 0 |  |  |  | 0
C - Commercial & Industrial | C3 - Municipal Energy Solutions | C3d - Muni Direct Install | Programmable Thermostat, Gas | EC3d080 |  |  |  | 0 |  |  |  | 0 |  |  |  | 0
C - Commercial & Industrial | C3 - Municipal Energy Solutions | C3d - Muni Direct Install | Programmable Thermostat, Oil | EC3d081 |  |  |  | 0 |  |  |  | 0 |  |  |  | 0
C - Commercial & Industrial | C3 - Municipal Energy Solutions | C3d - Muni Direct Install | Programmable Thermostat, Propane | EC3d082 |  |  |  | 0 |  |  |  | 0 |  |  |  | 0
C - Commercial & Industrial | C3 - Municipal Energy Solutions | C3d - Muni Direct Install | Steam Trap, Electric | EC3d083 |  |  |  | 0 |  |  |  | 0 |  |  |  | 0
C - Commercial & Industrial | C3 - Municipal Energy Solutions | C3d - Muni Direct Install | Steam Trap, Gas | EC3d084 |  |  |  | 0 |  |  |  | 0 |  |  |  | 0
C - Commercial & Industrial | C3 - Municipal Energy Solutions | C3d - Muni Direct Install | Steam Trap, Oil | EC3d085 |  |  |  | 0 |  |  |  | 0 |  |  |  | 0
C - Commercial & Industrial | C3 - Municipal Energy Solutions | C3d - Muni Direct Install | Steam Trap, Propane | EC3d086 |  |  |  | 0 |  |  |  | 0 |  |  |  | 0
C - Commercial & Industrial | C3 - Municipal Energy Solutions | C3d - Muni Direct Install | Variable Frequency Drive | EC3d087 |  |  |  | 0 |  |  |  | 0 |  |  |  | 0
C - Commercial & Industrial | C3 - Municipal Energy Solutions | C3d - Muni Direct Install | Variable Frequency Drive with Motor | EC3d088 |  |  |  | 0 |  |  |  | 0 |  |  |  | 0
C - Commercial & Industrial | C3 - Municipal Energy Solutions | C3d - Muni Direct Install | Vending Miser | EC3d089 |  |  |  | 0 |  |  |  | 0 |  |  |  | 0
C - Commercial & Industrial | C3 - Municipal Energy Solutions | C3d - Muni Direct Install | Zero Loss Condensate Drain | EC3d090 |  |  |  | 0 |  |  |  | 0 |  |  |  | 0
C - Commercial & Industrial | C3 - Municipal Energy Solutions | C3d - Muni Direct Install | CI Audits - Muni Direct Install |  |  |  |  | 0 |  |  |  | 0 |  |  |  | 0
C - Commercial & Industrial | C3 - Municipal Energy Solutions | C3d - Muni Direct Install | Vendor Fees |  |  |  |  | 0 |  |  |  | 0 |  |  |  | 0
C - Commercial & Industrial | C3 - Municipal Energy Solutions | C3d - Muni Direct Install | Induction Cooktop Displacing Electric Resistance | EC3d091 |  |  |  | 0 |  |  |  | 0 |  |  |  | 0
C - Commercial & Industrial | C3 - Municipal Energy Solutions | C3d - Muni Direct Install | [5 empty] | 0 |  |  |  | 0 |  |  |  | 0
C - Commercial & Industrial | C3 - Municipal Energy Solutions | C3d - Muni Direct Install | [5 empty] | 0 |  |  |  | 0 |  |  |  | 0
C - Commercial & Industrial | C3 - Municipal Energy Solutions | C3d - Muni Direct Install | [5 empty] | 0 |  |  |  | 0 |  |  |  | 0
C - Commercial & Industrial | C3 - Municipal Energy Solutions | C3d - Muni Direct Install | [5 empty] | 0 |  |  |  | 0 |  |  |  | 0
C - Commercial & Industrial | C3 - Municipal Energy Solutions | C3d - Muni Direct Install | [5 empty] | 0 |  |  |  | 0 |  |  |  | 0
[8 empty] | 0 |  |  |  | 0 |  |  |  | 0
C - Commercial & Industrial | C3 - Municipal Energy Solutions | [6 empty] | 0 |  |  |  | 0 |  |  |  | 0
[8 empty] | 0 |  |  |  | 0 |  |  |  | 0
[8 empty] | 0 |  |  |  | 0 |  |  |  | 0
[8 empty] | 0 |  |  |  | 0 |  |  |  | 0
[8 empty] | 0 |  |  |  | 0 |  |  |  | 0
[8 empty] | 0 |  |  |  | 0 |  |  |  | 0
[8 empty] | 0 |  |  |  | 0 |  |  |  | 0
[8 empty] | 0 |  |  |  | 0 |  |  |  | 0
[8 empty] | 0 |  |  |  | 0 |  |  |  | 0
[8 empty] | 0 |  |  |  | 0 |  |  |  | 0
[8 empty] | 0 |  |  |  | 0 |  |  |  | 0
[8 empty] | 0 |  |  |  | 0 |  |  |  | 0
[8 empty] | 0 |  |  |  | 0 |  |  |  | 0
[8 empty] | 0 |  |  |  | 0 |  |  |  | 0
[8 empty] | 0 |  |  |  | 0 |  |  |  | 0
[8 empty] | 0 |  |  |  | 0 |  |  |  | 0
[8 empty] | 0 |  |  |  | 0 |  |  |  | 0
[8 empty] | 0 |  |  |  | 0 |  |  |  | 0
[8 empty] | 0 |  |  |  | 0 |  |  |  | 0
[8 empty] | 0 |  |  |  | 0 |  |  |  | 0
C - Commercial & Industrial | C4 - | [6 empty] | 0 |  |  |  | 0 |  |  |  | 0
[8 empty] | 0 |  |  |  | 0 |  |  |  | 0
[8 empty] | 0 |  |  |  | 0 |  |  |  | 0
[8 empty] | 0 |  |  |  | 0 |  |  |  | 0
[8 empty] | 0 |  |  |  | 0 |  |  |  | 0
[8 empty] | 0 |  |  |  | 0 |  |  |  | 0
[8 empty] | 0 |  |  |  | 0 |  |  |  | 0
[8 empty] | 0 |  |  |  | 0 |  |  |  | 0
[8 empty] | 0 |  |  |  | 0 |  |  |  | 0
[8 empty] | 0 |  |  |  | 0 |  |  |  | 0
[8 empty] | 0 |  |  |  | 0 |  |  |  | 0
[8 empty] | 0 |  |  |  | 0 |  |  |  | 0
[8 empty] | 0 |  |  |  | 0 |  |  |  | 0

## LS
| 1 | 2 | 3 | 4 | 5 | 6 | 7 | 8 | 9 | 10 | 11 | 12 | 13 | 14 | 15 | 16 | 17 | 18 | 19
Load Shape Description (Old) | 1: LS_ID; 2: Load Shape Description; 3: Total Energy; 7: Peak Demand*; 14: Demand Resource Coincidence* | Source | Notes
|  |  | Summer |  | Winter |  | Summer |  |  | Winter |  |  | Annual | Summer |  |  | Winter
|  |  | On Peak | Off Peak | On Peak | Off Peak | Peak Day | On Peak | Seasonal Peak | Peak Day | On Peak | Seasonal Peak | Max Demand Factor | Peak Day | On Peak | Seasonal Peak | Peak Day | On Peak | Seasonal Peak
Non-Electric Measures | 1: ls_0; 2: Non-Electric Measures; 3: 0%; 4: 0%; 5: 0%; 6: 0%; 13: 0; 15: 0%; 18: 0%
Residential Laundry (Clothes Washer) | ls_1 | Clothes Washer | 18.29% | 15.36% | 36.44% | 29.9% | 0.00013434 | 0.00013261 | 0.00013993 | 0.00013309 | 0.00014052 | 0.00013523 | 0.00027004 | 49.75% | 49.11% | 51.82% | 49.29% | 52.04% | 50.08%
| ls_10 | 24 hour operation | 15.2% | 18.3% | 30.5% | 36.1% | [6 empty] | 0.00011416 |  | 100% |  |  | 100%
| ls_75 | Clothes Dryer - Electric | 16.9% | 14.21% | 38.94% | 29.95% | 0.00012554 | 0.00013127 | 0.00013489 | 0.00016111 | 0.00017051 | 0.00017052 | 0.00029483 | 42.58% | 44.52% | 45.75% | 54.65% | 57.83% | 57.84%
| ls_76 | Clothes Dryer - Natural Gas | 15.88% | 16.42% | 37.59% | 30.11% | 0.00013327 | 0.00013134 | 0.00013444 | 0.00013655 | 0.00016722 | 0.00018152 | 0.00033801 | 39.43% | 38.86% | 39.78% | 40.4% | 49.47% | 53.7%
Res Single Family Electric Heating | ls_3 | Hardwired Electric Heat | 0% | 0% | 43.13% | 56.87% | 0 | 0 | 0 | 0.00053658 | 0.00031758 | 0.00043667 | 0.0007332 | 0% | 0% | 0% | 73.18% | 43.31% | 59.56%
Res Single Family Electric Lighting- Indoor | ls_4 | Lighting | 19.04% | 15.12% | 35.11% | 30.72% | 0.00013626 | 0.00013924 | 0.0001405 | 0.0002259 | 0.00021589 | 0.0002097 | 0.00025457 | 53.53% | 54.7% | 55.19% | 88.74% | 84.81% | 82.37%
Res Single Family Electric Plug Load New | ls_6 | Primary TV and Peripherals | 15.36% | 17.62% | 32.24% | 34.78% | 0.00010935 | 0.00010657 | 0.00011372 | 0.00015806 | 0.00015796 | 0.00015935 | 0.00018311 | 59.72% | 58.2% | 62.1% | 86.32% | 86.26% | 87.02%
| ls_91 | Primary Desktop Computer | 17.5% | 17.31% | 33.48% | 31.7% | 0.00013705 | 0.00014425 | 0.00014755 | 0.00013782 | 0.00014545 | 0.00014448 | 0.00016977 | 80.72% | 84.97% | 86.91% | 81.18% | 85.67% | 85.1%
Res Single Family Electric Refrigeration | ls_7 | Primary Refrigerator | 18.18% | 20.87% | 29% | 31.95% | 0.00015645 | 0.00014005 | 0.0001577 | 0.00011127 | 0.00011429 | 0.00011098 | 0.00017711 | 88.34% | 79.07% | 89.04% | 62.83% | 64.53% | 62.66%
| ls_77 | Secondary Refrigerator | 19.9% | 23.59% | 26.33% | 30.18% | 0.00017457 | 0.00015628 | 0.00016965 | 8.6624e-05 | 9.3629e-05 | 8.874e-05 | 0.00018187 | 95.98% | 85.93% | 93.28% | 47.63% | 51.48% | 48.79%
| ls_78 | Freezer | 17.07% | 20.69% | 28.67% | 33.56% | 0.00013857 | 0.00013191 | 0.00013468 | 9.3666e-05 | 9.7797e-05 | 9.4592e-05 | 0.00014459 | 95.83% | 91.23% | 93.15% | 64.78% | 67.64% | 65.42%
| ls_79 | Dehumidifier | 24.93% | 29.74% | 21.99% | 23.34% | 0.00020596 | 0.00019176 | 0.00020432 | 3.7005e-05 | 4.0239e-05 | 2.4657e-05 | 0.00023381 | 88.09% | 82.02% | 87.39% | 15.83% | 17.21% | 10.55%
| ls_80 | Pool Pump | 54.55% | 38.22% | 4.854% | 2.383% | 0.00051799 | 0.00057825 | 0.00065821 | 0 | 0 | 0 | 0.0010529 | 49.2% | 54.92% | 62.51% | 0% | 0% | 0%
| ls_81 | Dishwasher | 14.77% | 16.35% | 34.1% | 34.78% | 8.0848e-05 | 8.058e-05 | 9.3306e-05 | 0.00013548 | 0.00013796 | 0.00016718 | 0.00028953 | 27.92% | 27.83% | 32.23% | 46.79% | 47.65% | 57.74%
Res Single Family Electric Water Heat | ls_8 | Water Heater - Electric | 15.22% | 11.88% | 41.52% | 31.39% | 7.0776e-05 | 7.5985e-05 | 9.2677e-05 | 0.00020274 | 0.00019669 | 0.00019272 | 0.00024338 | 29.08% | 31.22% | 38.08% | 83.3% | 80.81% | 79.18%
| ls_83 | Water Heater - Heat Pump | 14.89% | 13.01% | 39.13% | 32.97% | 8.5015e-05 | 9.0838e-05 | 0.00010024 | 0.00016781 | 0.00016407 | 0.00016359 | 0.00021971 | 38.69% | 41.34% | 45.63% | 76.38% | 74.68% | 74.46%
Res Single Family Natural Gas Water Heat | ls_9 | Water Heater - Natural Gas/Fuel Oil | 13.3% | 11.56% | 40.94% | 34.19% | 7.2728e-05 | 7.6527e-05 | 7.9515e-05 | 0.00014765 | 0.00014225 | 0.00015157 | 0.00035685 | 20.38% | 21.45% | 22.28% | 41.38% | 39.86% | 42.48%
Residential Electric Cooling - Central AC | ls_11 | Central Air Conditioner/Heat Pump (Cooling) | 47.32% | 42.24% | 6.595% | 3.846% | 0.0012863 | 0.00055086 | 0.0011719 | 0 | 0 | 0 | 0.0015937 | 80.71% | 34.56% | 73.53% | 0% | 0% | 0%
Residential Electric Cooling - Room AC | ls_18 | Room or Window Air Conditioner | 47.53% | 47.43% | 2.884% | 2.153% | 0.0012513 | 0.00051785 | 0.0011562 | 0 | 0 | 0 | 0.0015797 | 79.21% | 32.78% | 73.19% | 0% | 0% | 0%
| ls_89 | Mini-Split Air Conditioner/Heat Pump (Cooling) | 43.41% | 40.2% | 7.418% | 8.976% | 0.0013045 | 0.0004736 | 0.00111 | 0 | 0 | 0 | 0.0016599 | 78.59% | 28.53% | 66.87% | 0% | 0% | 0%
| ls_90 | Mini-Split Heat Pump (Heating) | 0% | 0% | 42.92% | 57.08% | 0 | 0 | 0 | 0.00039039 | 0.00027153 | 0.00032366 | 0.00043791 | 0% | 0% | 0% | 89.15% | 62.01% | 73.91%
Res Single Family Furnace Fan | ls_73 | Furnace Fan | 0% | 0% | 44.58% | 55.42% | 0 | 0 | 0 | 0.00044963 | 0.00029183 | 0.00037566 | 0.00064492 | 0% | 0% | 0% | 69.72% | 45.25% | 58.25%
| ls_82 | Boiler Distribution | 0% | 0% | 45.01% | 54.99% | 0 | 0 | 0 | 0.00042363 | 0.00029466 | 0.00036439 | 0.00055115 | 0% | 0% | 0% | 76.86% | 53.46% | 66.11%
| ls_84 | Weighted HVAC - All Homes | 23.25% | 21.68% | 25.41% | 29.66% | 0.00062712 | 0.00026354 | 0.00057263 | 0.0002343 | 0.00015752 | 0.0001983 | 0.00078321 | 80.07% | 33.65% | 73.11% | 29.92% | 20.11% | 25.32%
| ls_85 | Weighted HVAC - Multi-family | 25.2% | 23.73% | 23.21% | 27.86% | 0.00067687 | 0.00028416 | 0.00061939 | 0.00023231 | 0.00014676 | 0.00019271 | 0.00084647 | 79.96% | 33.57% | 73.17% | 27.44% | 17.34% | 22.77%
| ls_86 | Weighted HVAC - Multi-family Low Income | 22.44% | 21.58% | 25.42% | 30.57% | 0.00059929 | 0.00024977 | 0.00054972 | 0.00026241 | 0.00016884 | 0.00021924 | 0.00075223 | 79.67% | 33.2% | 73.08% | 34.88% | 22.45% | 29.14%
| ls_87 | Weighted HVAC - Single Family | 22.51% | 20.83% | 26.13% | 30.53% | 0.00060925 | 0.00025625 | 0.00055536 | 0.00023689 | 0.0001604 | 0.00020079 | 0.00076006 | 80.16% | 33.71% | 73.07% | 31.17% | 21.1% | 26.42%
| ls_88 | Weighted HVAC - Single Family Low Income | 23.07% | 21.72% | 25.35% | 29.86% | 0.00061958 | 0.00026027 | 0.0005671 | 0.000244 | 0.00016092 | 0.00020547 | 0.00077473 | 79.97% | 33.59% | 73.2% | 31.49% | 20.77% | 26.52%
Res Electric Lighting- Indoor (Efficient Lighting) -NMR | 1: ls_12; 2: Central Heat Pump; 3: 10.1%; 4: 9%; 5: 35.1%; 6: 45.7% |  | From CoolSmart studies
Res Electric Lighting- Indoor (All Bulb) - NMR | 1: ls_13; 2: DMSHP; 3: 8%; 4: 7.4%; 5: 36.4%; 6: 48.2% |  | From CoolSmart studies
Res Electric Lighting- Outdoor (Efficient Lighting) - NMR | 1: ls_14; 2: Electric Resistance with AC; 3: 6%; 4: 5%; 5: 45%; 6: 44%; 15: 32.78%; 18: 43.31% |  | Calculated
Custom Calculation
Res Electric Lighting- Outdoor (All Bulb) - NMR | 1: ls_100; 2: C&I Codes & Standards
C&I Compressed Air - VFD Compressor | 1: ls_101; 2: C&I Compressed Air - VFD Compressor; 3: 26.5%; 4: 23.7%; 5: 25.9%; 6: 23.9%; 15: 117%; 18: 98% | P72/TRM
C&I Compressed Air - Air Dryer | 1: ls_102; 2: C&I Compressed Air - Air Dryer; 3: 22.4%; 4: 27.7%; 5: 21.7%; 6: 28.1%; 15: 117%; 18: 98% | P72/TRM
C&I Electric Chiller (Combined) | 1: ls_103; 2: C&I Electric Chiller (Combined); 3: 39.4%; 4: 38.5%; 5: 11.3%; 6: 10.8%; 15: 49%; 18: 6% | P72
C&I Electric Cooling Unitary Equipment | 1: ls_104; 2: C&I Electric Cooling Unitary Equipment; 3: 52.7%; 4: 34.1%; 5: 8.6%; 6: 4.6%; 15: 45%; 18: 0% | P72
C&I Exterior Lighting | 1: ls_105; 2: C&I Exterior Lighting; 3: 19.2%; 4: 29%; 5: 20.1%; 6: 31.6%; 13: 0.0002; 15: 0%; 18: 100% | P72 | CFs from Most Recent Upstream Lighting Impact Eval
C&I Interior Lighting - Prescriptive | 1: ls_106; 2: C&I Interior Lighting - Prescriptive; 3: 34.3%; 4: 18.1%; 5: 30.3%; 6: 17.4%; 13: 0.0002; 15: 80%; 18: 61% | P72 | CFs from Most Recent Upstream Lighting Impact Eval
C&I Interior Lighting - Custom | 1: ls_107; 2: C&I Interior Lighting - Custom; 3: 32.3%; 4: 19.4%; 5: 29.8%; 6: 18.6% | P72
C&I Lighting Controls | 1: ls_108; 2: C&I Lighting Controls; 3: 32.1%; 4: 17.7%; 5: 31.3%; 6: 19%; 13: 0.0001; 15: 15%; 18: 13% | P72
C&I Refrigeration | 1: ls_109; 2: C&I Refrigeration; 3: 23.3%; 4: 26.8%; 5: 22.6%; 6: 27.3% | P72
C&I VFDs (Combined) | 1: ls_110; 2: C&I VFDs (Combined); 3: 23.8%; 4: 25.3%; 5: 23.7%; 6: 27.2%; 15: 100%; 18: 100% | P72/TRM
C&I Food Services | 1: ls_111; 2: C&I Food Services; 3: 16%; 4: 17%; 5: 32%; 6: 35%; 15: 90%; 18: 90% | CAM/TRM | Assumes even distribution across all hours for simplicity.
| 1: ls_112; 2: C&I Heating & Cooling; 3: 34.9%; 4: 22.1%; 5: 26.4%; 6: 16.6% | CAM | From National Grid analysis and DNV loadshape study
Lighting System - Upstream Linear LED Lighting
Lighting System - Upstream Stairwell LEDs
Lighting System - LED Lighting Upstream

## Algorithmic Savings
|  |  | 2020 Planning kWh | 2020 Planning kW | Δ𝑘𝑊ℎ | Δ𝑘𝑊 | Δ𝑘𝑊𝑐𝑜𝑜𝑙 | Δ𝑘𝑊ℎ𝑒𝑎𝑡 | Tons | CAPcool | CAPheat | EERbase | EERee | HSPFbase | HSPFee | SEERbase | SEERee | EFLHcool | EFLHheat | AFUE
HPUMP_400 | Air Source Heat Pump - Lost Opportunity (cooling) | E21A3b003 | 220 | 0.35062 | 159.9477 | 0.11648 | 0.11648 |  |  | 36.4492 | 36.4492 | 12.3 | 12.8033 | 8.8 | 10.34 | 15 | 19.61 | 280
HPUMP_400 | Air Source Heat Pump - Lost Opportunity (heating) | E21A3b004 | 2087.0341 | 1.5302 | 629.2242 | 0.61689 |  | 0.61689 |  | 36.4492 | 36.4492 | 12.3 | 12.8033 | 8.8 | 10.34 | 15 | 19.61 |  | 1020
DSHP_400 | Mini Split HP - Lost Opportunity (cooling) | E21A3b005 | 102.9284 | 0.16404 | 92.5847 | 0.11759 | 0.11759 |  |  | 22.0357 | 22.0357 | 12.3 | 13.164 | 8.8 | 11.17 | 15 | 21.1 | 218
DSHP_400 | Mini Split HP - Lost Opportunity (heating) | E21A3b006 | 328.3017 | 0.24071 | 284.2452 | 0.5313 |  | 0.5313 |  | 22.0357 | 22.0357 | 12.3 | 13.164 | 8.8 | 11.17 | 15 | 21.1 |  | 535
CAC_070 | ES AC (central) 3 ton | E21A3b015 | 102.4052 | 0.16321 | 185.3462 | 0.29544 |  |  | 3.05 | [6 empty] | 14 | 17.16 | 385
| Ductless Mini-split Heat Pump - Retrofit Resistance | E21A3b031 |  |  | 4732.9758 | 5.916 |  | 5.916 |  | 24 | 22.56 | 12.3 | 13.164 | 3.412 | 9.5 | 15 | 21.1 |  | 1117
| Air-source Heat Pump – Retrofit HP | E21A3b033 | 2087.0341 | 1.5302 | 7300.7295 | 7.1576 |  | 7.1576 |  | 36.4492 | 36.4492 | 12.3 | 12.8033 | 3.412 | 10.34 | 15 | 19.61 |  | 1020
| Mini Split HP (heating) | E21B1b022 |  |  | 4345.6009 | 5.4318 |  | 5.4318 |  | 22.0357 | 20.7136 | 12.3 | 13.164 | 3.412 | 9.5 | 15 | 21.1 |  | 1117

## Inputs Yr 1
|  |  | Administrator: | Eversource Energy
|  |  | Program Year: | 2024
[12 empty] | Impact Factors | [8 empty] | Energy Savings | [7 empty] | Capacity Savings |  |  |  |  | Non-Electric Benefits | [7 empty] | Checks
Sector (Dropdown) | Program (Dropdown) | Subprogram (Dropdown) | Measure | Measure ID | End Use (Dropdown) | Quantity | Measure Life | Total Resource Cost | Incentive | Processing Costs | Customer Cost | Free-Ridership Rate | Spillover [Participant] Rate | Spillover [Non-Participant] Rate | Net to Gross | In-Service Rate | kWh Realization Rate | kW Winter Realization Rate | kW Summer Realization Rate | Non Electric Realization Rate | Gross Annual kWh Saved | LS_ID (Dropdown) | Max Demand (Entered) | Max Demand Factor (Look-up) | Winter Peak Energy % | Winter Off-Peak Energy % | Summer Peak Energy % | Summer Off-Peak Energy % | Maximum Load Reduction (kW) | Summer Coincident (%) | Winter Coincident (%) | Trans. Coincident (%) | Dist. Coincident (%) | Fossil Fuel Type #1 (Dropdown) | Savings from Fuel Type #1 (MMBtu/Year) | Fossil Fuel Type #2 (Dropdown) | Savings from Fuel Type #2 (MMBtu/Year) | Fossil Fuel Type #3 (Dropdown) | Savings from Fuel Type #3 (MMBtu/Year) | Res Water Savings (Gallons per Year) | C&I Water Savings (Gallons per Year) | Savings | Costs
B - Income Eligible | B1 - Home Energy Assistance | B1a - HEA (Weatherization) | Air Sealing, Cord Wood | EB1a001 | Envelope | 0 | 15 |  |  |  | 0 | 0% | 0% | 0% | 100% | 100% | 91% | 91% | 91% | 91% |  | Central Air Conditioner/Heat Pump (Cooling) |  | 0.0015937 | 6.595% | 3.846% | 47.32% | 42.24% | 0 | 34.6% | 0% | 34.6% | 34.6% | Cord Wood
B - Income Eligible | B1 - Home Energy Assistance | B1a - HEA (Weatherization) | Air Sealing, Electric | EB1a002 | Envelope | 60 | 15 | 1041.8235 | 1041.8235 |  | 0 | 0% | 0% | 0% | 100% | 100% | 91% | 91% | 91% | 91% | 1577.9838 | Weighted HVAC - All Homes |  | 0.00078321 | 25.41% | 29.66% | 23.25% | 21.68% | 1.2359 | 33.6% | 20.1% | 33.6% | 33.6%
B - Income Eligible | B1 - Home Energy Assistance | B1a - HEA (Weatherization) | Air Sealing, Gas | EB1a003 | Envelope | 0 | 15 |  |  |  | 0 | 0% | 0% | 0% | 100% | 100% | 91% | 91% | 91% | 91% |  | Central Air Conditioner/Heat Pump (Cooling) |  | 0.0015937 | 6.595% | 3.846% | 47.32% | 42.24% | 0 | 34.6% | 0% | 34.6% | 34.6% | NG - Res Heating
B - Income Eligible | B1 - Home Energy Assistance | B1a - HEA (Weatherization) | Air Sealing, Kerosene | EB1a004 | Envelope | 75 | 15 | 876.1555 | 876.1555 |  | 0 | 0% | 0% | 0% | 100% | 100% | 91% | 91% | 91% | 91% | 98.5027 | Central Air Conditioner/Heat Pump (Cooling) |  | 0.0015937 | 6.595% | 3.846% | 47.32% | 42.24% | 0.15699 | 34.6% | 0% | 34.6% | 34.6% | Kerosene | 4.3676
B - Income Eligible | B1 - Home Energy Assistance | B1a - HEA (Weatherization) | Air Sealing, Oil | EB1a005 | Envelope | 270 | 15 | 862.6142 | 862.6142 |  | 0 | 0% | 0% | 0% | 100% | 100% | 91% | 91% | 91% | 91% | 165.6508 | Central Air Conditioner/Heat Pump (Cooling) |  | 0.0015937 | 6.595% | 3.846% | 47.32% | 42.24% | 0.264 | 34.6% | 0% | 34.6% | 34.6% | Fuel Oil - Residential Distillate | 8.4583
B - Income Eligible | B1 - Home Energy Assistance | B1a - HEA (Weatherization) | Air Sealing, Propane | EB1a006 | Envelope | 103 | 15 | 934.0928 | 934.0928 |  | 0 | 0% | 0% | 0% | 100% | 100% | 91% | 91% | 91% | 91% | 57.6174 | Central Air Conditioner/Heat Pump (Cooling) |  | 0.0015937 | 6.595% | 3.846% | 47.32% | 42.24% | 0.091827 | 34.6% | 0% | 34.6% | 34.6% | Propane | 8.8995
B - Income Eligible | B1 - Home Energy Assistance | B1a - HEA (Weatherization) | Air Sealing, Wood Pellets | EB1a007 | Envelope | 3 | 15 | 945 | 945 |  | 0 | 0% | 0% | 0% | 100% | 100% | 91% | 91% | 91% | 91% |  | Central Air Conditioner/Heat Pump (Cooling) |  | 0.0015937 | 6.595% | 3.846% | 47.32% | 42.24% | 0 | 34.6% | 0% | 34.6% | 34.6% | Pellet Wood | 12.7015
B - Income Eligible | B1 - Home Energy Assistance | B1a - HEA (Weatherization) | Duct Sealing, Cord Wood | EB1a084 | HVAC | 0 | 15 |  |  |  | 0 | 0% | 0% | 0% | 100% | 100% | 91% | 91% | 91% | 91% |  | Central Air Conditioner/Heat Pump (Cooling) |  | 0.0015937 | 6.595% | 3.846% | 47.32% | 42.24% | 0 | 34.6% | 0% | 34.6% | 34.6% | Cord Wood
B - Income Eligible | B1 - Home Energy Assistance | B1a - HEA (Weatherization) | Duct Sealing, Electric | EB1a085 | HVAC | 0 | 15 |  |  |  | 0 | 0% | 0% | 0% | 100% | 100% | 91% | 91% | 91% | 91% |  | Weighted HVAC - All Homes |  | 0.00078321 | 25.41% | 29.66% | 23.25% | 21.68% | 0 | 33.6% | 20.1% | 33.6% | 33.6%
B - Income Eligible | B1 - Home Energy Assistance | B1a - HEA (Weatherization) | Duct Sealing, Gas | EB1a086 | HVAC | 0 | 15 |  |  |  | 0 | 0% | 0% | 0% | 100% | 100% | 91% | 91% | 91% | 91% |  | Central Air Conditioner/Heat Pump (Cooling) |  | 0.0015937 | 6.595% | 3.846% | 47.32% | 42.24% | 0 | 34.6% | 0% | 34.6% | 34.6% | NG - Res Heating
B - Income Eligible | B1 - Home Energy Assistance | B1a - HEA (Weatherization) | Duct Sealing, Kerosene | EB1a087 | HVAC | 0 | 15 |  |  |  | 0 | 0% | 0% | 0% | 100% | 100% | 91% | 91% | 91% | 91% |  | Central Air Conditioner/Heat Pump (Cooling) |  | 0.0015937 | 6.595% | 3.846% | 47.32% | 42.24% | 0 | 34.6% | 0% | 34.6% | 34.6% | Kerosene
B - Income Eligible | B1 - Home Energy Assistance | B1a - HEA (Weatherization) | Duct Sealing, Oil | EB1a088 | HVAC | 0 | 15 |  |  |  | 0 | 0% | 0% | 0% | 100% | 100% | 91% | 91% | 91% | 91% |  | Central Air Conditioner/Heat Pump (Cooling) |  | 0.0015937 | 6.595% | 3.846% | 47.32% | 42.24% | 0 | 34.6% | 0% | 34.6% | 34.6% | Fuel Oil - Residential Distillate
B - Income Eligible | B1 - Home Energy Assistance | B1a - HEA (Weatherization) | Duct Sealing, Propane | EB1a089 | HVAC | 0 | 15 |  |  |  | 0 | 0% | 0% | 0% | 100% | 100% | 91% | 91% | 91% | 91% |  | Central Air Conditioner/Heat Pump (Cooling) |  | 0.0015937 | 6.595% | 3.846% | 47.32% | 42.24% | 0 | 34.6% | 0% | 34.6% | 34.6% | Propane
B - Income Eligible | B1 - Home Energy Assistance | B1a - HEA (Weatherization) | Duct Sealing, Wood Pellets | EB1a090 | HVAC | 0 | 15 |  |  |  | 0 | 0% | 0% | 0% | 100% | 100% | 91% | 91% | 91% | 91% |  | Central Air Conditioner/Heat Pump (Cooling) |  | 0.0015937 | 6.595% | 3.846% | 47.32% | 42.24% | 0 | 34.6% | 0% | 34.6% | 34.6% | Pellet Wood
B - Income Eligible | B1 - Home Energy Assistance | B1a - HEA (Weatherization) | Faucet Aerator, Electric | EB1a009 | Hot Water | 12 | 7 | 7.72 | 7.72 |  | 0 | 0% | 0% | 0% | 100% | 100% | 91% | 91% | 91% | 91% | 46.863 | Water Heater - Electric |  | 0.00024338 | 41.52% | 31.39% | 15.22% | 11.88% | 0.011406 | 31.2% | 80.8% | 31.2% | 31.2% | [6 empty] | 586
B - Income Eligible | B1 - Home Energy Assistance | B1a - HEA (Weatherization) | Faucet Aerator, Gas | EB1a010 | Hot Water | 0 | 7 |  |  |  | 0 | 0% | 0% | 0% | 100% | 100% | 91% | 91% | 91% | 91% |  | Non-Electric Measures |  | 0 | 0% | 0% | 0% | 0% | 0 | 0% | 0% | 0% | 0% | NG - Res Hot Water | [5 empty] | 586
B - Income Eligible | B1 - Home Energy Assistance | B1a - HEA (Weatherization) | Faucet Aerator, Kerosene | EB1a011 | Hot Water | 28 | 7 | 7.72 | 7.72 |  | 0 | 0% | 0% | 0% | 100% | 100% | 91% | 91% | 91% | 91% |  | Non-Electric Measures |  | 0 | 0% | 0% | 0% | 0% | 0 | 0% | 0% | 0% | 0% | Kerosene | 0.156 |  |  |  |  | 586
B - Income Eligible | B1 - Home Energy Assistance | B1a - HEA (Weatherization) | Faucet Aerator, Oil | EB1a012 | Hot Water | 129 | 7 | 7.72 | 7.72 |  | 0 | 0% | 0% | 0% | 100% | 100% | 91% | 91% | 91% | 91% |  | Non-Electric Measures |  | 0 | 0% | 0% | 0% | 0% | 0 | 0% | 0% | 0% | 0% | Fuel Oil - Residential Distillate | 0.156 |  |  |  |  | 586
B - Income Eligible | B1 - Home Energy Assistance | B1a - HEA (Weatherization) | Faucet Aerator, Propane | EB1a013 | Hot Water | 16 | 7 | 7.72 | 7.72 |  | 0 | 0% | 0% | 0% | 100% | 100% | 91% | 91% | 91% | 91% |  | Non-Electric Measures |  | 0 | 0% | 0% | 0% | 0% | 0 | 0% | 0% | 0% | 0% | Propane | 0.156 |  |  |  |  | 586
B - Income Eligible | B1 - Home Energy Assistance | B1a - HEA (Weatherization) | Tank Wrap, Electric | EB1a091 | Hot Water | 0 | 7 |  |  |  | 0 | 0% | 0% | 0% | 100% | 100% | 91% | 91% | 91% | 91% |  | Water Heater - Electric |  | 0.00024338 | 41.52% | 31.39% | 15.22% | 11.88% | 0 | 31.2% | 80.8% | 31.2% | 31.2%
B - Income Eligible | B1 - Home Energy Assistance | B1a - HEA (Weatherization) | Tank Wrap, Gas | EB1a092 | Hot Water | 0 | 7 |  |  |  | 0 | 0% | 0% | 0% | 100% | 100% | 91% | 91% | 91% | 91% |  | Non-Electric Measures |  | 0 | 0% | 0% | 0% | 0% | 0 | 0% | 0% | 0% | 0% | NG - Res Hot Water
B - Income Eligible | B1 - Home Energy Assistance | B1a - HEA (Weatherization) | Tank Wrap, Kerosene | EB1a093 | Hot Water | 0 | 7 |  |  |  | 0 | 0% | 0% | 0% | 100% | 100% | 91% | 91% | 91% | 91% |  | Non-Electric Measures |  | 0 | 0% | 0% | 0% | 0% | 0 | 0% | 0% | 0% | 0% | Kerosene
B - Income Eligible | B1 - Home Energy Assistance | B1a - HEA (Weatherization) | Tank Wrap, Oil | EB1a094 | Hot Water | 0 | 7 |  |  |  | 0 | 0% | 0% | 0% | 100% | 100% | 91% | 91% | 91% | 91% |  | Non-Electric Measures |  | 0 | 0% | 0% | 0% | 0% | 0 | 0% | 0% | 0% | 0% | Fuel Oil - Residential Distillate
B - Income Eligible | B1 - Home Energy Assistance | B1a - HEA (Weatherization) | Tank Wrap, Propane | EB1a095 | Hot Water | 0 | 7 |  |  |  | 0 | 0% | 0% | 0% | 100% | 100% | 91% | 91% | 91% | 91% |  | Non-Electric Measures |  | 0 | 0% | 0% | 0% | 0% | 0 | 0% | 0% | 0% | 0% | Propane
B - Income Eligible | B1 - Home Energy Assistance | B1a - HEA (Weatherization) | Hand Held Showerhead, Electric | EB1a016 | Hot Water | 12 | 15 | 35.28 | 35.28 |  | 0 | 0% | 0% | 0% | 100% | 100% | 91% | 91% | 91% | 91% | 145.226 | Water Heater - Electric |  | 0.00024338 | 41.52% | 31.39% | 15.22% | 11.88% | 0.035345 | 31.2% | 80.8% | 31.2% | 31.2% | [6 empty] | 1246
B - Income Eligible | B1 - Home Energy Assistance | B1a - HEA (Weatherization) | Hand Held Showerhead, Gas | EB1a017 | Hot Water | 0 | 15 |  |  |  | 0 | 0% | 0% | 0% | 100% | 100% | 91% | 91% | 91% | 91% |  | Non-Electric Measures |  | 0 | 0% | 0% | 0% | 0% | 0 | 0% | 0% | 0% | 0% | NG - Res Hot Water | [5 empty] | 1246
B - Income Eligible | B1 - Home Energy Assistance | B1a - HEA (Weatherization) | Hand Held Showerhead, Kerosene | EB1a018 | Hot Water | 28 | 15 | 35.28 | 35.28 |  | 0 | 0% | 0% | 0% | 100% | 100% | 91% | 91% | 91% | 91% |  | Non-Electric Measures |  | 0 | 0% | 0% | 0% | 0% | 0 | 0% | 0% | 0% | 0% | Kerosene | 0.633 |  |  |  |  | 1246
B - Income Eligible | B1 - Home Energy Assistance | B1a - HEA (Weatherization) | Hand Held Showerhead, Oil | EB1a019 | Hot Water | 129 | 15 | 35.28 | 35.28 |  | 0 | 0% | 0% | 0% | 100% | 100% | 91% | 91% | 91% | 91% |  | Non-Electric Measures |  | 0 | 0% | 0% | 0% | 0% | 0 | 0% | 0% | 0% | 0% | Fuel Oil - Residential Distillate | 0.633 |  |  |  |  | 1246
B - Income Eligible | B1 - Home Energy Assistance | B1a - HEA (Weatherization) | Hand Held Showerhead, Propane | EB1a020 | Hot Water | 16 | 15 | 35.28 | 35.28 |  | 0 | 0% | 0% | 0% | 100% | 100% | 91% | 91% | 91% | 91% |  | Non-Electric Measures |  | 0 | 0% | 0% | 0% | 0% | 0 | 0% | 0% | 0% | 0% | Propane | 0.633 |  |  |  |  | 1246
B - Income Eligible | B1 - Home Energy Assistance | B1a - HEA (Weatherization) | [Open Measure - To Be Assigned] | EB1a021 | [30 empty] | 0
B - Income Eligible | B1 - Home Energy Assistance | B1a - HEA (Weatherization) | Insulation, Cord Wood | EB1a022 | Envelope | 0 | 25 |  |  |  | 0 | 0% | 0% | 0% | 100% | 100% | 91% | 91% | 91% | 91% |  | Central Air Conditioner/Heat Pump (Cooling) |  | 0.0015937 | 6.595% | 3.846% | 47.32% | 42.24% | 0 | 34.6% | 0% | 34.6% | 34.6% | Cord Wood
B - Income Eligible | B1 - Home Energy Assistance | B1a - HEA (Weatherization) | Insulation, Electric | EB1a023 | Envelope | 72 | 25 | 5865.7442 | 5865.7442 |  | 0 | 0% | 0% | 0% | 100% | 100% | 91% | 91% | 91% | 91% | 1831.9906 | Weighted HVAC - All Homes |  | 0.00078321 | 25.41% | 29.66% | 23.25% | 21.68% | 1.4348 | 33.6% | 20.1% | 33.6% | 33.6%
B - Income Eligible | B1 - Home Energy Assistance | B1a - HEA (Weatherization) | Insulation, Gas | EB1a024 | Envelope | 0 | 25 |  |  |  | 0 | 0% | 0% | 0% | 100% | 100% | 91% | 91% | 91% | 91% |  | Central Air Conditioner/Heat Pump (Cooling) |  | 0.0015937 | 6.595% | 3.846% | 47.32% | 42.24% | 0 | 34.6% | 0% | 34.6% | 34.6% | NG - Res Heating
B - Income Eligible | B1 - Home Energy Assistance | B1a - HEA (Weatherization) | Insulation, Kerosene | EB1a025 | Envelope | 80 | 25 | 4769.6853 | 4769.6853 |  | 0 | 0% | 0% | 0% | 100% | 100% | 91% | 91% | 91% | 91% | 154.2039 | Central Air Conditioner/Heat Pump (Cooling) |  | 0.0015937 | 6.595% | 3.846% | 47.32% | 42.24% | 0.24576 | 34.6% | 0% | 34.6% | 34.6% | Kerosene | 18.2116
B - Income Eligible | B1 - Home Energy Assistance | B1a - HEA (Weatherization) | Insulation, Oil | EB1a026 | Envelope | 261 | 25 | 4627.0143 | 4627.0143 |  | 0 | 0% | 0% | 0% | 100% | 100% | 91% | 91% | 91% | 91% | 334.3928 | Central Air Conditioner/Heat Pump (Cooling) |  | 0.0015937 | 6.595% | 3.846% | 47.32% | 42.24% | 0.53293 | 34.6% | 0% | 34.6% | 34.6% | Fuel Oil - Residential Distillate | 13.5814
B - Income Eligible | B1 - Home Energy Assistance | B1a - HEA (Weatherization) | Insulation, Propane | EB1a027 | Envelope | 106 | 25 | 3847.1509 | 3847.1509 |  | 0 | 0% | 0% | 0% | 100% | 100% | 91% | 91% | 91% | 91% | 153.774 | Central Air Conditioner/Heat Pump (Cooling) |  | 0.0015937 | 6.595% | 3.846% | 47.32% | 42.24% | 0.24507 | 34.6% | 0% | 34.6% | 34.6% | Propane | 13.9087
B - Income Eligible | B1 - Home Energy Assistance | B1a - HEA (Weatherization) | Insulation, Wood Pellets | EB1a028 | Envelope | 3 | 25 |  |  |  | 0 | 0% | 0% | 0% | 100% | 100% | 91% | 91% | 91% | 91% |  | Central Air Conditioner/Heat Pump (Cooling) |  | 0.0015937 | 6.595% | 3.846% | 47.32% | 42.24% | 0 | 34.6% | 0% | 34.6% | 34.6% | Pellet Wood | 4.867 | [7 empty] | Check
B - Income Eligible | B1 - Home Energy Assistance | B1a - HEA (Weatherization) | Duct Insulation, Cord Wood | EB1a077 | HVAC | 0 | 15 |  |  |  | 0 | 0% | 0% | 0% | 100% | 100% | 91% | 91% | 91% | 91% |  | Central Air Conditioner/Heat Pump (Cooling) |  | 0.0015937 | 6.595% | 3.846% | 47.32% | 42.24% | 0 | 34.6% | 0% | 34.6% | 34.6% | Cord Wood
B - Income Eligible | B1 - Home Energy Assistance | B1a - HEA (Weatherization) | Duct Insulation, Electric | EB1a078 | HVAC | 0 | 15 |  |  |  | 0 | 0% | 0% | 0% | 100% | 100% | 91% | 91% | 91% | 91% |  | Weighted HVAC - All Homes |  | 0.00078321 | 25.41% | 29.66% | 23.25% | 21.68% | 0 | 33.6% | 20.1% | 33.6% | 33.6%
B - Income Eligible | B1 - Home Energy Assistance | B1a - HEA (Weatherization) | Duct Insulation, Gas | EB1a079 | HVAC | 0 | 15 |  |  |  | 0 | 0% | 0% | 0% | 100% | 100% | 91% | 91% | 91% | 91% |  | Central Air Conditioner/Heat Pump (Cooling) |  | 0.0015937 | 6.595% | 3.846% | 47.32% | 42.24% | 0 | 34.6% | 0% | 34.6% | 34.6% | NG - Res Heating
B - Income Eligible | B1 - Home Energy Assistance | B1a - HEA (Weatherization) | Duct Insulation, Kerosene | EB1a080 | HVAC | 0 | 15 |  |  |  | 0 | 0% | 0% | 0% | 100% | 100% | 91% | 91% | 91% | 91% |  | Central Air Conditioner/Heat Pump (Cooling) |  | 0.0015937 | 6.595% | 3.846% | 47.32% | 42.24% | 0 | 34.6% | 0% | 34.6% | 34.6% | Kerosene
B - Income Eligible | B1 - Home Energy Assistance | B1a - HEA (Weatherization) | Duct Insulation, Oil | EB1a081 | HVAC | 0 | 15 |  |  |  | 0 | 0% | 0% | 0% | 100% | 100% | 91% | 91% | 91% | 91% |  | Central Air Conditioner/Heat Pump (Cooling) |  | 0.0015937 | 6.595% | 3.846% | 47.32% | 42.24% | 0 | 34.6% | 0% | 34.6% | 34.6% | Fuel Oil - Residential Distillate
B - Income Eligible | B1 - Home Energy Assistance | B1a - HEA (Weatherization) | Duct Insulation, Propane | EB1a082 | HVAC | 0 | 15 |  |  |  | 0 | 0% | 0% | 0% | 100% | 100% | 91% | 91% | 91% | 91% |  | Central Air Conditioner/Heat Pump (Cooling) |  | 0.0015937 | 6.595% | 3.846% | 47.32% | 42.24% | 0 | 34.6% | 0% | 34.6% | 34.6% | Propane
B - Income Eligible | B1 - Home Energy Assistance | B1a - HEA (Weatherization) | Duct Insulation, Wood Pellets | EB1a083 | HVAC | 0 | 15 |  |  |  | 0 | 0% | 0% | 0% | 100% | 100% | 91% | 91% | 91% | 91% |  | Central Air Conditioner/Heat Pump (Cooling) |  | 0.0015937 | 6.595% | 3.846% | 47.32% | 42.24% | 0 | 34.6% | 0% | 34.6% | 34.6% | Pellet Wood
B - Income Eligible | B1 - Home Energy Assistance | B1a - HEA (Weatherization) | Low Flow Showerhead, Electric | EB1a030 | Hot Water | 0 | 15 |  |  |  | 0 | 0% | 0% | 0% | 100% | 100% | 91% | 91% | 91% | 91% |  | Water Heater - Electric |  | 0.00024338 | 41.52% | 31.39% | 15.22% | 11.88% | 0 | 31.2% | 80.8% | 31.2% | 31.2% | [6 empty] | 1246
B - Income Eligible | B1 - Home Energy Assistance | B1a - HEA (Weatherization) | Low Flow Showerhead, Gas | EB1a031 | Hot Water | 0 | 15 |  |  |  | 0 | 0% | 0% | 0% | 100% | 100% | 91% | 91% | 91% | 91% |  | Non-Electric Measures |  | 0 | 0% | 0% | 0% | 0% | 0 | 0% | 0% | 0% | 0% | NG - Res Hot Water | [5 empty] | 1246
B - Income Eligible | B1 - Home Energy Assistance | B1a - HEA (Weatherization) | Low Flow Showerhead, Kerosene | EB1a032 | Hot Water | 0 | 15 |  |  |  | 0 | 0% | 0% | 0% | 100% | 100% | 91% | 91% | 91% | 91% |  | Non-Electric Measures |  | 0 | 0% | 0% | 0% | 0% | 0 | 0% | 0% | 0% | 0% | Kerosene | [5 empty] | 1246
B - Income Eligible | B1 - Home Energy Assistance | B1a - HEA (Weatherization) | Low Flow Showerhead, Oil | EB1a033 | Hot Water | 0 | 15 |  |  |  | 0 | 0% | 0% | 0% | 100% | 100% | 91% | 91% | 91% | 91% |  | Non-Electric Measures |  | 0 | 0% | 0% | 0% | 0% | 0 | 0% | 0% | 0% | 0% | Fuel Oil - Residential Distillate | [5 empty] | 1246
B - Income Eligible | B1 - Home Energy Assistance | B1a - HEA (Weatherization) | Low Flow Showerhead, Propane | EB1a034 | Hot Water | 0 | 15 |  |  |  | 0 | 0% | 0% | 0% | 100% | 100% | 91% | 91% | 91% | 91% |  | Non-Electric Measures |  | 0 | 0% | 0% | 0% | 0% | 0 | 0% | 0% | 0% | 0% | Propane | [5 empty] | 1246
B - Income Eligible | B1 - Home Energy Assistance | B1a - HEA (Weatherization) | [Open Measure - To Be Assigned] | EB1a035
B - Income Eligible | B1 - Home Energy Assistance | B1a - HEA (Weatherization) | [Open Measure - To Be Assigned] | EB1a036
B - Income Eligible | B1 - Home Energy Assistance | B1a - HEA (Weatherization) | Pipe Insulation - Hot Water, Electric | EB1a037 | Hot Water | 30 | 15 | 56.99 | 56.99 |  | 0 | 0% | 0% | 0% | 100% | 100% | 91% | 91% | 91% | 91% | 241.5273 | Water Heater - Electric |  | 0.00024338 | 41.52% | 31.39% | 15.22% | 11.88% | 0.058783 | 31.2% | 80.8% | 31.2% | 31.2%
B - Income Eligible | B1 - Home Energy Assistance | B1a - HEA (Weatherization) | Pipe Insulation - Hot Water, Gas | EB1a038 | Hot Water | 0 | 15 |  |  |  | 0 | 0% | 0% | 0% | 100% | 100% | 91% | 91% | 91% | 91% |  | Non-Electric Measures |  | 0 | 0% | 0% | 0% | 0% | 0 | 0% | 0% | 0% | 0% | NG - Res Hot Water
B - Income Eligible | B1 - Home Energy Assistance | B1a - HEA (Weatherization) | Pipe Insulation - Hot Water, Kerosene | EB1a039 | Hot Water | 14 | 15 | 67.91 | 67.91 |  | 0 | 0% | 0% | 0% | 100% | 100% | 91% | 91% | 91% | 91% | 272.0367 | Water Heater - Natural Gas/Fuel Oil |  | 0.00035685 | 40.94% | 34.19% | 13.3% | 11.56% | 0.097075 | 21.4% | 39.9% | 21.4% | 21.4% | Kerosene | 0.3357
B - Income Eligible | B1 - Home Energy Assistance | B1a - HEA (Weatherization) | Pipe Insulation - Hot Water, Oil | EB1a040 | Hot Water | 26 | 15 | 59.4711 | 59.4711 |  | 0 | 0% | 0% | 0% | 100% | 100% | 91% | 91% | 91% | 91% | 295.4326 | Water Heater - Natural Gas/Fuel Oil |  | 0.00035685 | 40.94% | 34.19% | 13.3% | 11.56% | 0.10542 | 21.4% | 39.9% | 21.4% | 21.4% | Fuel Oil - Residential Distillate | -0.14095
B - Income Eligible | B1 - Home Energy Assistance | B1a - HEA (Weatherization) | Pipe Insulation - Hot Water, Propane | EB1a041 | Hot Water | 0 | 15 |  |  |  | 0 | 0% | 0% | 0% | 100% | 100% | 91% | 91% | 91% | 91% |  | Non-Electric Measures |  | 0 | 0% | 0% | 0% | 0% | 0 | 0% | 0% | 0% | 0% | Propane
B - Income Eligible | B1 - Home Energy Assistance | B1a - HEA (Weatherization) | Hot Water Setback, Electric | EB1a042 | Hot Water | 2 | 2 | 11.03 | 11.03 |  | 0 | 0% | 0% | 0% | 100% | 100% | 91% | 91% | 91% | 91% | 78.6 | 24 hour operation |  | 0.00011416 | 30.5% | 36.1% | 15.2% | 18.3% | 0.0089726 | 100% | 100% | 100% | 100%
B - Income Eligible | B1 - Home Energy Assistance | B1a - HEA (Weatherization) | Hot Water Setback, Gas | EB1a060 | Hot Water | 0 | 2 |  |  |  | 0 | 0% | 0% | 0% | 100% | 100% | 91% | 91% | 91% | 91% |  | Non-Electric Measures |  | 0 | 0% | 0% | 0% | 0% | 0 | 0% | 0% | 0% | 0% | NG - Res Hot Water
B - Income Eligible | B1 - Home Energy Assistance | B1a - HEA (Weatherization) | Hot Water Setback, Kerosene | EB1a061 | Hot Water | 4 | 2 | 11.03 | 11.03 |  | 0 | 0% | 0% | 0% | 100% | 100% | 91% | 91% | 91% | 91% |  | Non-Electric Measures |  | 0 | 0% | 0% | 0% | 0% | 0 | 0% | 0% | 0% | 0% | Kerosene | 0.411
B - Income Eligible | B1 - Home Energy Assistance | B1a - HEA (Weatherization) | Hot Water Setback, Oil | EB1a062 | Hot Water | 0 | 2 |  |  |  | 0 | 0% | 0% | 0% | 100% | 100% | 91% | 91% | 91% | 91% |  | Non-Electric Measures |  | 0 | 0% | 0% | 0% | 0% | 0 | 0% | 0% | 0% | 0% | Fuel Oil - Residential Distillate
B - Income Eligible | B1 - Home Energy Assistance | B1a - HEA (Weatherization) | Hot Water Setback, Propane | EB1a063 | Hot Water | 2 | 2 | 11.03 | 11.03 |  | 0 | 0% | 0% | 0% | 100% | 100% | 91% | 91% | 91% | 91% |  | Non-Electric Measures |  | 0 | 0% | 0% | 0% | 0% | 0 | 0% | 0% | 0% | 0% | Propane | 0.411
B - Income Eligible | B1 - Home Energy Assistance | B1a - HEA (Weatherization) | DHW Heat Pump Water Heater | EB1a043 | Hot Water | 30 | 15 | 3272.1416 | 3272.1416 |  | 0 | 0% | 0% | 0% | 100% | 100% | 91% | 91% | 91% | 91% | 961 | Water Heater - Heat Pump |  | 0.00021971 | 39.13% | 32.97% | 14.89% | 13.01% | 0.21114 | 41.3% | 74.7% | 41.3% | 41.3% | NG - Res Hot Water | 0.74296 | Propane | 0.10386 | Fuel Oil - Residential Distillate | 1.3022
B - Income Eligible | B1 - Home Energy Assistance | B1a - HEA (Weatherization) | Stand Alone Water Heater, Electric | EB1a096 | Hot Water | 0 | 13 |  |  |  | 0 | 0% | 0% | 0% | 100% | 100% | 91% | 91% | 91% | 91% |  | Water Heater - Electric |  | 0.00024338 | 41.52% | 31.39% | 15.22% | 11.88% | 0 | 31.2% | 80.8% | 31.2% | 31.2%
B - Income Eligible | B1 - Home Energy Assistance | B1a - HEA (Weatherization) | Stand Alone Water Heater, Gas | EB1a097 | Hot Water | 0 | 13 |  |  |  | 0 | 0% | 0% | 0% | 100% | 100% | 91% | 91% | 91% | 91% |  | Water Heater - Natural Gas/Fuel Oil |  | 0.00035685 | 40.94% | 34.19% | 13.3% | 11.56% | 0 | 21.4% | 39.9% | 21.4% | 21.4% | NG - Res Hot Water
B - Income Eligible | B1 - Home Energy Assistance | B1a - HEA (Weatherization) | Stand Alone Water Heater, Propane | EB1a099 | Hot Water | 8 | 13 | 3099.5275 | 3099.5275 |  | 0 | 0% | 0% | 0% | 100% | 100% | 91% | 91% | 91% | 91% | 250.0788 | Water Heater - Natural Gas/Fuel Oil |  | 0.00035685 | 40.94% | 34.19% | 13.3% | 11.56% | 0.089239 | 21.4% | 39.9% | 21.4% | 21.4% | Propane | 0.10237
B - Income Eligible | B1 - Home Energy Assistance | B1a - HEA (Weatherization) | Indirect Water Heater, Oil | EB1a098 | Hot Water | 0 | 13 |  |  |  | 0 | 0% | 0% | 0% | 100% | 100% | 91% | 91% | 91% | 91% |  | Water Heater - Natural Gas/Fuel Oil |  | 0.00035685 | 40.94% | 34.19% | 13.3% | 11.56% | 0 | 21.4% | 39.9% | 21.4% | 21.4% | Fuel Oil - Residential Distillate
B - Income Eligible | B1 - Home Energy Assistance | B1a - HEA (Weatherization) | LED Bulb, General Service Lamps | EB1a044 | Lighting | 0 | 1 |  |  |  | 0 | 0% | 0% | 0% | 100% | 100% | 91% | 91% | 91% | 91% |  | Lighting |  | 0.00025457 | 35.11% | 30.72% | 19.04% | 15.12% | 0 | 54.7% | 84.8% | 54.7% | 54.7% | NG - Res Heating | 0 | Propane | 0 | Fuel Oil - Residential Distillate | 0
B - Income Eligible | B1 - Home Energy Assistance | B1a - HEA (Weatherization) | LED Bulb, Linear | EB1a045 | Lighting | 2737 | 7 | 247.1782 | 247.1782 |  | 0 | 0% | 0% | 0% | 100% | 100% | 91% | 91% | 91% | 91% | 329.549 | Lighting |  | 0.00025457 | 35.11% | 30.72% | 19.04% | 15.12% | 0.083893 | 54.7% | 84.8% | 54.7% | 54.7% | NG - Res Heating | -0.18718 | Propane | -0.12729 | Fuel Oil - Residential Distillate | -0.43427
B - Income Eligible | B1 - Home Energy Assistance | B1a - HEA (Weatherization) | LED Bulb, Other Specialty | EB1a046 | Lighting | 0 | 2 |  |  |  | 0 | 0% | 0% | 0% | 100% | 100% | 91% | 91% | 91% | 91% |  | Lighting |  | 0.00025457 | 35.11% | 30.72% | 19.04% | 15.12% | 0 | 54.7% | 84.8% | 54.7% | 54.7% | NG - Res Heating | 0 | Propane | 0 | Fuel Oil - Residential Distillate | 0
B - Income Eligible | B1 - Home Energy Assistance | B1a - HEA (Weatherization) | LED Bulb, Reflector | EB1a047 | Lighting | 0 | 1 |  |  |  | 0 | 0% | 0% | 0% | 100% | 100% | 91% | 91% | 91% | 91% |  | Lighting |  | 0.00025457 | 35.11% | 30.72% | 19.04% | 15.12% | 0 | 54.7% | 84.8% | 54.7% | 54.7% | NG - Res Heating | 0 | Propane | 0 | Fuel Oil - Residential Distillate | 0
B - Income Eligible | B1 - Home Energy Assistance | B1a - HEA (Weatherization) | LED Fixture | EB1a048 | Lighting | 557 | 2 | 145.3138 | 145.3138 |  | 0 | 0% | 0% | 0% | 100% | 100% | 91% | 91% | 91% | 91% | 253.2225 | Lighting |  | 0.00025457 | 35.11% | 30.72% | 19.04% | 15.12% | 0.064463 | 54.7% | 84.8% | 54.7% | 54.7% | NG - Res Heating | -0.14383 | Propane | -0.097805 | Fuel Oil - Residential Distillate | -0.33369
B - Income Eligible | B1 - Home Energy Assistance | B1a - HEA (Weatherization) | Refrigerator | EB1a049 | Refrigeration | 702 | 12 | 1180.3333 | 1180.3333 |  | 0 | 0% | 0% | 0% | 100% | 100% | 91% | 91% | 91% | 91% | 910.8029 | Primary Refrigerator |  | 0.00017711 | 29% | 31.95% | 18.18% | 20.87% | 0.16131 | 79.1% | 64.5% | 79.1% | 79.1%
B - Income Eligible | B1 - Home Energy Assistance | B1a - HEA (Weatherization) | Freezer | EB1a050 | Refrigeration | 247 | 12 | 694.875 | 694.875 |  | 0 | 0% | 0% | 0% | 100% | 100% | 91% | 91% | 91% | 91% | 769.2415 | Freezer |  | 0.00014459 | 28.67% | 33.56% | 17.07% | 20.69% | 0.11123 | 91.2% | 67.6% | 91.2% | 91.2%
B - Income Eligible | B1 - Home Energy Assistance | B1a - HEA (Weatherization) | Clothes Washer | EB1a051 | Hot Water | 0 | 11 |  |  |  | 0 | 0% | 0% | 0% | 100% | 100% | 91% | 91% | 91% | 91% |  | Clothes Washer |  | 0.00027004 | 36.44% | 29.9% | 18.29% | 15.36% | 0 | 49.1% | 52% | 49.1% | 49.1% | NG - Res Hot Water | 0.024201 | Propane | 0.0033829 | Fuel Oil - Residential Distillate | 0.042416 | 823
B - Income Eligible | B1 - Home Energy Assistance | B1a - HEA (Weatherization) | Clothes Dryer | EB1a052 | Envelope | 0 | 12 |  |  |  | 0 | 0% | 0% | 0% | 100% | 100% | 91% | 91% | 91% | 91% |  | Clothes Dryer - Electric |  | 0.00029483 | 38.94% | 29.95% | 16.9% | 14.21% | 0 | 44.5% | 57.8% | 44.5% | 44.5%
B - Income Eligible | B1 - Home Energy Assistance | B1a - HEA (Weatherization) | Dehumidifier | EB1a053 | Refrigeration | 0 | 12 |  |  |  | 0 | 0% | 0% | 0% | 100% | 100% | 91% | 91% | 91% | 91% | 407.1 | Dehumidifier |  | 0.00023381 | 21.99% | 23.34% | 24.93% | 29.74% | 0.095182 | 82% | 17.2% | 82% | 82%
B - Income Eligible | B1 - Home Energy Assistance | B1a - HEA (Weatherization) | Room Air Conditioner | EB1a054 | HVAC | 0 | 9 |  |  |  | 0 | 0% | 0% | 0% | 100% | 100% | 91% | 91% | 91% | 91% | 113 | Room or Window Air Conditioner |  | 0.0015797 | 2.884% | 2.153% | 47.53% | 47.43% | 0.17851 | 32.8% | 0% | 32.8% | 32.8%
B - Income Eligible | B1 - Home Energy Assistance | B1a - HEA (Weatherization) | Window Replacement, Cord Wood | EB1a055 | Envelope | 3 | 25 | 551.6527 | 551.6527 |  | 0 | 0% | 0% | 0% | 100% | 100% | 91% | 91% | 91% | 91% |  | Central Air Conditioner/Heat Pump (Cooling) |  | 0.0015937 | 6.595% | 3.846% | 47.32% | 42.24% | 0 | 34.6% | 0% | 34.6% | 34.6% | Cord Wood | [7 empty] | Check
B - Income Eligible | B1 - Home Energy Assistance | B1a - HEA (Weatherization) | Window Replacement, Electric | EB1a064 | Envelope | 184 | 25 | 551.6527 | 551.6527 |  | 0 | 0% | 0% | 0% | 100% | 100% | 91% | 91% | 91% | 91% | 253.1469 | Weighted HVAC - All Homes |  | 0.00078321 | 25.41% | 29.66% | 23.25% | 21.68% | 0.19827 | 33.6% | 20.1% | 33.6% | 33.6%
B - Income Eligible | B1 - Home Energy Assistance | B1a - HEA (Weatherization) | Window Replacement, Gas | EB1a065 | Envelope | 0 | 25 |  |  |  | 0 | 0% | 0% | 0% | 100% | 100% | 91% | 91% | 91% | 91% |  | Central Air Conditioner/Heat Pump (Cooling) |  | 0.0015937 | 6.595% | 3.846% | 47.32% | 42.24% | 0 | 34.6% | 0% | 34.6% | 34.6% | NG - Res Heating
B - Income Eligible | B1 - Home Energy Assistance | B1a - HEA (Weatherization) | Window Replacement, Kerosene | EB1a066 | Envelope | 103 | 25 | 551.6527 | 551.6527 |  | 0 | 0% | 0% | 0% | 100% | 100% | 91% | 91% | 91% | 91% |  | Central Air Conditioner/Heat Pump (Cooling) |  | 0.0015937 | 6.595% | 3.846% | 47.32% | 42.24% | 0 | 34.6% | 0% | 34.6% | 34.6% | Kerosene | 0.49484
B - Income Eligible | B1 - Home Energy Assistance | B1a - HEA (Weatherization) | Window Replacement, Oil | EB1a067 | Envelope | 382 | 25 | 551.6527 | 551.6527 |  | 0 | 0% | 0% | 0% | 100% | 100% | 91% | 91% | 91% | 91% | 9.0688 | Central Air Conditioner/Heat Pump (Cooling) |  | 0.0015937 | 6.595% | 3.846% | 47.32% | 42.24% | 0.014453 | 34.6% | 0% | 34.6% | 34.6% | Fuel Oil - Residential Distillate | 0.75674
B - Income Eligible | B1 - Home Energy Assistance | B1a - HEA (Weatherization) | Window Replacement, Propane | EB1a068 | Envelope | 138 | 25 | 551.6527 | 551.6527 |  | 0 | 0% | 0% | 0% | 100% | 100% | 91% | 91% | 91% | 91% |  | Central Air Conditioner/Heat Pump (Cooling) |  | 0.0015937 | 6.595% | 3.846% | 47.32% | 42.24% | 0 | 34.6% | 0% | 34.6% | 34.6% | Propane | 0.20949
B - Income Eligible | B1 - Home Energy Assistance | B1a - HEA (Weatherization) | Window Replacement, Wood Pellets | EB1a069 | Envelope | 0 | 25 |  |  |  | 0 | 0% | 0% | 0% | 100% | 100% | 91% | 91% | 91% | 91% |  | Central Air Conditioner/Heat Pump (Cooling) |  | 0.0015937 | 6.595% | 3.846% | 47.32% | 42.24% | 0 | 34.6% | 0% | 34.6% | 34.6% | Pellet Wood
B - Income Eligible | B1 - Home Energy Assistance | B1a - HEA (Weatherization) | Window Insert, Cord Wood | EB1a100 | Envelope | 0 | 4 |  |  |  | 0 | 0% | 0% | 0% | 100% | 100% | 91% | 91% | 91% | 91% |  | Central Air Conditioner/Heat Pump (Cooling) |  | 0.0015937 | 6.595% | 3.846% | 47.32% | 42.24% | 0 | 34.6% | 0% | 34.6% | 34.6% | Cord Wood
B - Income Eligible | B1 - Home Energy Assistance | B1a - HEA (Weatherization) | Window Insert, Electric | EB1a101 | Envelope | 0 | 4 |  |  |  | 0 | 0% | 0% | 0% | 100% | 100% | 91% | 91% | 91% | 91% |  | Weighted HVAC - All Homes |  | 0.00078321 | 25.41% | 29.66% | 23.25% | 21.68% | 0 | 33.6% | 20.1% | 33.6% | 33.6%
B - Income Eligible | B1 - Home Energy Assistance | B1a - HEA (Weatherization) | Window Insert, Gas | EB1a102 | Envelope | 0 | 4 |  |  |  | 0 | 0% | 0% | 0% | 100% | 100% | 91% | 91% | 91% | 91% |  | Central Air Conditioner/Heat Pump (Cooling) |  | 0.0015937 | 6.595% | 3.846% | 47.32% | 42.24% | 0 | 34.6% | 0% | 34.6% | 34.6% | NG - Res Heating
B - Income Eligible | B1 - Home Energy Assistance | B1a - HEA (Weatherization) | Window Insert, Kerosene | EB1a103 | Envelope | 0 | 4 |  |  |  | 0 | 0% | 0% | 0% | 100% | 100% | 91% | 91% | 91% | 91% |  | Central Air Conditioner/Heat Pump (Cooling) |  | 0.0015937 | 6.595% | 3.846% | 47.32% | 42.24% | 0 | 34.6% | 0% | 34.6% | 34.6% | Kerosene
B - Income Eligible | B1 - Home Energy Assistance | B1a - HEA (Weatherization) | Window Insert, Oil | EB1a104 | Envelope | 0 | 4 |  |  |  | 0 | 0% | 0% | 0% | 100% | 100% | 91% | 91% | 91% | 91% |  | Central Air Conditioner/Heat Pump (Cooling) |  | 0.0015937 | 6.595% | 3.846% | 47.32% | 42.24% | 0 | 34.6% | 0% | 34.6% | 34.6% | Fuel Oil - Residential Distillate
B - Income Eligible | B1 - Home Energy Assistance | B1a - HEA (Weatherization) | Window Insert, Propane | EB1a105 | Envelope | 0 | 4 |  |  |  | 0 | 0% | 0% | 0% | 100% | 100% | 91% | 91% | 91% | 91% |  | Central Air Conditioner/Heat Pump (Cooling) |  | 0.0015937 | 6.595% | 3.846% | 47.32% | 42.24% | 0 | 34.6% | 0% | 34.6% | 34.6% | Propane
B - Income Eligible | B1 - Home Energy Assistance | B1a - HEA (Weatherization) | Window Insert, Wood Pellets | EB1a106 | Envelope | 0 | 4 |  |  |  | 0 | 0% | 0% | 0% | 100% | 100% | 91% | 91% | 91% | 91% |  | Central Air Conditioner/Heat Pump (Cooling) |  | 0.0015937 | 6.595% | 3.846% | 47.32% | 42.24% | 0 | 34.6% | 0% | 34.6% | 34.6% | Pellet Wood
B - Income Eligible | B1 - Home Energy Assistance | B1a - HEA (Weatherization) | Insulated Door, Cord Wood | EB1a070 | Envelope | 0 | 25 |  |  |  | 0 | 0% | 0% | 0% | 100% | 100% | 91% | 91% | 91% | 91% |  | Central Air Conditioner/Heat Pump (Cooling) |  | 0.0015937 | 6.595% | 3.846% | 47.32% | 42.24% | 0 | 34.6% | 0% | 34.6% | 34.6% | Cord Wood
B - Income Eligible | B1 - Home Energy Assistance | B1a - HEA (Weatherization) | Insulated Door, Electric | EB1a071 | Envelope | 5 | 25 | 789.8241 | 789.8241 |  | 0 | 0% | 0% | 0% | 100% | 100% | 91% | 91% | 91% | 91% | 414 | Weighted HVAC - All Homes |  | 0.00078321 | 25.41% | 29.66% | 23.25% | 21.68% | 0.32425 | 33.6% | 20.1% | 33.6% | 33.6%
B - Income Eligible | B1 - Home Energy Assistance | B1a - HEA (Weatherization) | Insulated Door, Gas | EB1a072 | Envelope | 0 | 25 |  |  |  | 0 | 0% | 0% | 0% | 100% | 100% | 91% | 91% | 91% | 91% |  | Central Air Conditioner/Heat Pump (Cooling) |  | 0.0015937 | 6.595% | 3.846% | 47.32% | 42.24% | 0 | 34.6% | 0% | 34.6% | 34.6% | NG - Res Heating
B - Income Eligible | B1 - Home Energy Assistance | B1a - HEA (Weatherization) | Insulated Door, Kerosene | EB1a073 | Envelope | 13 | 25 | 789.8241 | 789.8241 |  | 0 | 0% | 0% | 0% | 100% | 100% | 91% | 91% | 91% | 91% |  | Central Air Conditioner/Heat Pump (Cooling) |  | 0.0015937 | 6.595% | 3.846% | 47.32% | 42.24% | 0 | 34.6% | 0% | 34.6% | 34.6% | Kerosene | 0.87357
B - Income Eligible | B1 - Home Energy Assistance | B1a - HEA (Weatherization) | Insulated Door, Oil | EB1a074 | Envelope | 43 | 25 | 789.8241 | 789.8241 |  | 0 | 0% | 0% | 0% | 100% | 100% | 91% | 91% | 91% | 91% |  | Central Air Conditioner/Heat Pump (Cooling) |  | 0.0015937 | 6.595% | 3.846% | 47.32% | 42.24% | 0 | 34.6% | 0% | 34.6% | 34.6% | Fuel Oil - Residential Distillate | 1.0313
B - Income Eligible | B1 - Home Energy Assistance | B1a - HEA (Weatherization) | Insulated Door, Propane | EB1a075 | Envelope | 45 | 25 | 789.8241 | 789.8241 |  | 0 | 0% | 0% | 0% | 100% | 100% | 91% | 91% | 91% | 91% |  | Central Air Conditioner/Heat Pump (Cooling) |  | 0.0015937 | 6.595% | 3.846% | 47.32% | 42.24% | 0 | 34.6% | 0% | 34.6% | 34.6% | Propane | 0.77671
B - Income Eligible | B1 - Home Energy Assistance | B1a - HEA (Weatherization) | Insulated Door, Wood Pellets | EB1a076 | Envelope | 0 | 25 |  |  |  | 0 | 0% | 0% | 0% | 100% | 100% | 91% | 91% | 91% | 91% |  | Central Air Conditioner/Heat Pump (Cooling) |  | 0.0015937 | 6.595% | 3.846% | 47.32% | 42.24% | 0 | 34.6% | 0% | 34.6% | 34.6% | Pellet Wood
B - Income Eligible | B1 - Home Energy Assistance | B1a - HEA (Weatherization) | Cooling, Electric, SF New Construction | EB1a107 | HVAC | 0 | 25 |  |  |  | 0 | 0% | 0% | 0% | 100% | 100% | 91% | 91% | 91% | 91% |  | Central Air Conditioner/Heat Pump (Cooling) |  | 0.0015937 | 6.595% | 3.846% | 47.32% | 42.24% | 0 | 34.6% | 0% | 34.6% | 34.6%
B - Income Eligible | B1 - Home Energy Assistance | B1a - HEA (Weatherization) | Cooling, Electric, MF New Construction | EB1a116 | HVAC | 150 | 25 |  |  |  | 0 | 0% | 0% | 0% | 100% | 100% | 91% | 91% | 91% | 91% | 103.5572 | Central Air Conditioner/Heat Pump (Cooling) |  | 0.0015937 | 6.595% | 3.846% | 47.32% | 42.24% | 0.16504 | 34.6% | 0% | 34.6% | 34.6% | [9 empty] | Check
B - Income Eligible | B1 - Home Energy Assistance | B1a - HEA (Weatherization) | Heating, Electric, SF New Construction | EB1a108 | HVAC | 0 | 25 |  |  |  | 0 | 0% | 0% | 0% | 100% | 100% | 91% | 91% | 91% | 91% |  | Hardwired Electric Heat |  | 0.0007332 | 43.13% | 56.87% | 0% | 0% | 0 | 0% | 43.3% | 0% | 0%
B - Income Eligible | B1 - Home Energy Assistance | B1a - HEA (Weatherization) | Heating, Electric, MF New Construction | EB1a117 | HVAC | 150 | 25 | 5399.5512 | 5399.5512 |  | 0 | 0% | 0% | 0% | 100% | 100% | 91% | 91% | 91% | 91% | 1513.5962 | Hardwired Electric Heat |  | 0.0007332 | 43.13% | 56.87% | 0% | 0% | 1.1098 | 0% | 43.3% | 0% | 0%
B - Income Eligible | B1 - Home Energy Assistance | B1a - HEA (Weatherization) | Hot Water, Electric, SF New Construction | EB1a112 | HVAC | 0 | 15 |  |  |  | 0 | 0% | 0% | 0% | 100% | 100% | 91% | 91% | 91% | 91% |  | Water Heater - Electric |  | 0.00024338 | 41.52% | 31.39% | 15.22% | 11.88% | 0 | 31.2% | 80.8% | 31.2% | 31.2%
B - Income Eligible | B1 - Home Energy Assistance | B1a - HEA (Weatherization) | Hot Water, Electric, MF New Construction | EB1a121 | HVAC | 150 | 15 |  |  |  | 0 | 0% | 0% | 0% | 100% | 100% | 91% | 91% | 91% | 91% | 511.0921 | Water Heater - Electric |  | 0.00024338 | 41.52% | 31.39% | 15.22% | 11.88% | 0.12439 | 31.2% | 80.8% | 31.2% | 31.2% | [9 empty] | Check
B - Income Eligible | B1 - Home Energy Assistance | B1a - HEA (Weatherization) | Quaility Assurance |  | Non-Energy Saving | 1 | 1 | 543966.75 | 543966.75 |  | 0 | 0% | 0% | 0% | 100% | 0% | 0% | 0% | 0% | 0% |  | Non-Electric Measures |  | 0 | 0% | 0% | 0% | 0% | 0 | 0% | 0% | 0% | 0% | [8 empty] | Check
B - Income Eligible | B1 - Home Energy Assistance | B1a - HEA (Weatherization) | Heating, Propane, SF New Construction | EB1a111 | HVAC | 0 | 25 |  |  |  | 0 | 0% | 0% | 0% | 100% | 100% | 91% | 91% | 91% | 91% |  | Non-Electric Measures |  | 0 | 0% | 0% | 0% | 0% | 0 | 0% | 0% | 0% | 0% | Propane
B - Income Eligible | B1 - Home Energy Assistance | B1a - HEA (Weatherization) | Hot Water, Propane, SF New Construction | EB1a114 | HVAC | 0 | 15 |  |  |  | 0 | 0% | 0% | 0% | 100% | 100% | 91% | 91% | 91% | 91% |  | Non-Electric Measures |  | 0 | 0% | 0% | 0% | 0% | 0 | 0% | 0% | 0% | 0% | Propane
B - Income Eligible | B1 - Home Energy Assistance | B2a - IE Education | Workforce Development/Training |  | Non-Energy Saving | 1 | 1 | 800000 | 800000 |  | 0 | 0% | 0% | 0% | 100% | 0% | 0% | 0% | 0% | 0% |  | Non-Electric Measures |  | 0 | 0% | 0% | 0% | 0% | 0 | 0% | 0% | 0% | 0%
B - Income Eligible | B1 - Home Energy Assistance | B1a - HEA (Weatherization) | Wxn Projects |  | Custom Measures | 522 | 21 |  |  |  | 0 | 0% | 0% | 0% | 100% | 100% | 100% | 100% | 100% | 100% |  | Non-Electric Measures |  | 0 | 0% | 0% | 0% | 0% | 0 | 0% | 0% | 0% | 0%
0
B - Income Eligible | B1 - Home Energy Assistance | B1b - HEA (HVAC Systems) | Boiler Replacement, Gas | EB1b001 | HVAC | 0 | 19 |  |  |  | 0 | 0% | 0% | 0% | 100% | 100% | 91% | 91% | 91% | 91% |  | Boiler Distribution |  | 0.00055115 | 45.01% | 54.99% | 0% | 0% | 0 | 0% | 53.5% | 0% | 0% | NG - Res Heating
B - Income Eligible | B1 - Home Energy Assistance | B1b - HEA (HVAC Systems) | Boiler Replacement, Kerosene | EB1b002 | HVAC | 0 | 19 | 0 |  |  | 0 | 0% | 0% | 0% | 100% | 100% | 91% | 91% | 91% | 91% |  | Boiler Distribution |  | 0.00055115 | 45.01% | 54.99% | 0% | 0% | 0 | 0% | 53.5% | 0% | 0% | Kerosene
B - Income Eligible | B1 - Home Energy Assistance | B1b - HEA (HVAC Systems) | Boiler Replacement, Oil | EB1b003 | HVAC | 30 | 19 | 8325.4581 | 8325.4581 |  | 0 | 0% | 0% | 0% | 100% | 100% | 91% | 91% | 91% | 91% | 28.8108 | Boiler Distribution |  | 0.00055115 | 45.01% | 54.99% | 0% | 0% | 0.015879 | 0% | 53.5% | 0% | 0% | Fuel Oil - Residential Distillate | 17.4309
B - Income Eligible | B1 - Home Energy Assistance | B1b - HEA (HVAC Systems) | Boiler Replacement, Propane | EB1b004 | HVAC | 7 | 19 | 9761.58 | 9761.58 |  | 0 | 0% | 0% | 0% | 100% | 100% | 91% | 91% | 91% | 91% | 496.6586 | Boiler Distribution |  | 0.00055115 | 45.01% | 54.99% | 0% | 0% | 0.27374 | 0% | 53.5% | 0% | 0% | Propane | 11.5518
B - Income Eligible | B1 - Home Energy Assistance | B1b - HEA (HVAC Systems) | Furnace Replacement, Gas | EB1b005 | HVAC | 0 | 17 |  |  |  | 0 | 0% | 0% | 0% | 100% | 100% | 91% | 91% | 91% | 91% | 130.6 | Furnace Fan | 0.064 | 0.00064492 | 44.58% | 55.42% | 0% | 0% | 0.064 | 0% | 45.2% | 0% | 0% | NG - Res Heating
B - Income Eligible | B1 - Home Energy Assistance | B1b - HEA (HVAC Systems) | Furnace Replacement, Kerosene | EB1b006 | HVAC | 0 | 17 | 3222.6667 | 3222.6667 |  | 0 | 0% | 0% | 0% | 100% | 100% | 91% | 91% | 91% | 91% | 87.6 | Furnace Fan | 0.064 | 0.00064492 | 44.58% | 55.42% | 0% | 0% | 0.064 | 0% | 45.2% | 0% | 0% | Kerosene | 3.6771
B - Income Eligible | B1 - Home Energy Assistance | B1b - HEA (HVAC Systems) | Furnace Replacement, Oil | EB1b007 | HVAC | 8 | 17 | 10227.9829 | 10227.9829 |  | 0 | 0% | 0% | 0% | 100% | 100% | 91% | 91% | 91% | 91% | 130.6 | Furnace Fan | 0.064 | 0.00064492 | 44.58% | 55.42% | 0% | 0% | 0.064 | 0% | 45.2% | 0% | 0% | Fuel Oil - Residential Distillate | 16.2313
B - Income Eligible | B1 - Home Energy Assistance | B1b - HEA (HVAC Systems) | Furnace Replacement, Propane | EB1b008 | HVAC | 4 | 17 | 6536.75 | 6536.75 |  | 0 | 0% | 0% | 0% | 100% | 100% | 91% | 91% | 91% | 91% | 130.6 | Furnace Fan | 0.064 | 0.00064492 | 44.58% | 55.42% | 0% | 0% | 0.064 | 0% | 45.2% | 0% | 0% | Propane | 10.6684
B - Income Eligible | B1 - Home Energy Assistance | B1b - HEA (HVAC Systems) | Programmable Thermostat, Electric | EB1b009 | HVAC | 9 | 15 | 167.853 | 167.853 |  | 0 | 0% | 0% | 0% | 100% | 100% | 91% | 91% | 91% | 91% | 251 | Central Air Conditioner/Heat Pump (Cooling) | 0.19 | 0.0015937 | 6.595% | 3.846% | 47.32% | 42.24% | 0.19 | 0% | 100% | 0% | 0%
B - Income Eligible | B1 - Home Energy Assistance | B1b - HEA (HVAC Systems) | Programmable Thermostat, Gas | EB1b010 | HVAC | 0 | 15 |  |  |  | 0 | 0% | 0% | 0% | 100% | 100% | 91% | 91% | 91% | 91% | 27 | Central Air Conditioner/Heat Pump (Cooling) |  | 0.0015937 | 6.595% | 3.846% | 47.32% | 42.24% | 0.043031 | 0% | 0% | 0% | 0% | NG - Res Heating | 2.07
B - Income Eligible | B1 - Home Energy Assistance | B1b - HEA (HVAC Systems) | Programmable Thermostat, Kerosene | EB1b011 | HVAC | 17 | 15 | 167.853 | 167.853 |  | 0 | 0% | 0% | 0% | 100% | 100% | 91% | 91% | 91% | 91% |  | Central Air Conditioner/Heat Pump (Cooling) |  | 0.0015937 | 6.595% | 3.846% | 47.32% | 42.24% | 0 | 0% | 0% | 0% | 0% | Kerosene | 2.06
B - Income Eligible | B1 - Home Energy Assistance | B1b - HEA (HVAC Systems) | Programmable Thermostat, Oil | EB1b012 | HVAC | 32 | 15 | 167.853 | 167.853 |  | 0 | 0% | 0% | 0% | 100% | 100% | 91% | 91% | 91% | 91% |  | Central Air Conditioner/Heat Pump (Cooling) |  | 0.0015937 | 6.595% | 3.846% | 47.32% | 42.24% | 0 | 0% | 0% | 0% | 0% | Fuel Oil - Residential Distillate | 2.07
B - Income Eligible | B1 - Home Energy Assistance | B1b - HEA (HVAC Systems) | Programmable Thermostat, Propane | EB1b013 | HVAC | 4 | 15 | 167.853 | 167.853 |  | 0 | 0% | 0% | 0% | 100% | 100% | 91% | 91% | 91% | 91% |  | Central Air Conditioner/Heat Pump (Cooling) |  | 0.0015937 | 6.595% | 3.846% | 47.32% | 42.24% | 0 | 0% | 0% | 0% | 0% | Propane | 2.06
B - Income Eligible | B1 - Home Energy Assistance | B1b - HEA (HVAC Systems) | Programmable Thermostat, Wood Pellets | EB1b014 | HVAC | 1 | 15 | 167.853 | 167.853 |  | 0 | 0% | 0% | 0% | 100% | 100% | 91% | 91% | 91% | 91% |  | Central Air Conditioner/Heat Pump (Cooling) |  | 0.0015937 | 6.595% | 3.846% | 47.32% | 42.24% | 0 | 0% | 0% | 0% | 0% | Pellet Wood | 2.06
B - Income Eligible | B1 - Home Energy Assistance | B1b - HEA (HVAC Systems) | Wifi Thermostat, Electric | EB1b015 | HVAC | 56 | 15 | 405.174 | 405.174 |  | 0 | 0% | 0% | 0% | 100% | 100% | 91% | 91% | 91% | 91% | 419 | Central Air Conditioner/Heat Pump (Cooling) |  | 0.0015937 | 6.595% | 3.846% | 47.32% | 42.24% | 0.66777 | 0% | 0% | 0% | 0%
B - Income Eligible | B1 - Home Energy Assistance | B1b - HEA (HVAC Systems) | Wifi Thermostat, Gas | EB1b016 | HVAC | 0 | 15 |  |  |  | 0 | 0% | 0% | 0% | 100% | 100% | 91% | 91% | 91% | 91% | 46 | Central Air Conditioner/Heat Pump (Cooling) |  | 0.0015937 | 6.595% | 3.846% | 47.32% | 42.24% | 0.073312 | 0% | 0% | 0% | 0% | NG - Res Heating | 5.8
B - Income Eligible | B1 - Home Energy Assistance | B1b - HEA (HVAC Systems) | Wifi Thermostat, Kerosene | EB1b017 | HVAC | 0 | 15 |  |  |  | 0 | 0% | 0% | 0% | 100% | 100% | 91% | 91% | 91% | 91% |  | Central Air Conditioner/Heat Pump (Cooling) |  | 0.0015937 | 6.595% | 3.846% | 47.32% | 42.24% | 0 | 0% | 0% | 0% | 0% | Kerosene | 3.1
B - Income Eligible | B1 - Home Energy Assistance | B1b - HEA (HVAC Systems) | Wifi Thermostat, Oil | EB1b018 | HVAC | 1 | 15 | 405.174 | 405.174 |  | 0 | 0% | 0% | 0% | 100% | 100% | 91% | 91% | 91% | 91% |  | Central Air Conditioner/Heat Pump (Cooling) |  | 0.0015937 | 6.595% | 3.846% | 47.32% | 42.24% | 0 | 0% | 0% | 0% | 0% | Fuel Oil - Residential Distillate | 5.9
B - Income Eligible | B1 - Home Energy Assistance | B1b - HEA (HVAC Systems) | Wifi Thermostat, Propane | EB1b019 | HVAC | 0 | 15 |  |  |  | 0 | 0% | 0% | 0% | 100% | 100% | 91% | 91% | 91% | 91% |  | Central Air Conditioner/Heat Pump (Cooling) |  | 0.0015937 | 6.595% | 3.846% | 47.32% | 42.24% | 0 | 0% | 0% | 0% | 0% | Propane | 5.8
B - Income Eligible | B1 - Home Energy Assistance | B1b - HEA (HVAC Systems) | Wifi Thermostat, Wood Pellets | EB1b020 | HVAC | 0 | 15 |  |  |  | 0 | 0% | 0% | 0% | 100% | 100% | 91% | 91% | 91% | 91% |  | Central Air Conditioner/Heat Pump (Cooling) |  | 0.0015937 | 6.595% | 3.846% | 47.32% | 42.24% | 0 | 0% | 0% | 0% | 0% | Pellet Wood | 3.1
B - Income Eligible | B1 - Home Energy Assistance | B1b - HEA (HVAC Systems) | Mini Split HP (cooling) | EB1b021 | HVAC | 0 | 18 |  |  |  | 0 | 0% | 0% | 0% | 100% | 100% | 91% | 91% | 91% | 91% |  | Central Air Conditioner/Heat Pump (Cooling) |  | 0.0015937 | 6.595% | 3.846% | 47.32% | 42.24% | 0 | 34.6% | 0% | 34.6% | 34.6%
B - Income Eligible | B1 - Home Energy Assistance | B1b - HEA (HVAC Systems) | Mini Split HP (heating) | EB1b022 | HVAC | 61 | 18 | 10352.25 | 10352.25 |  | 0 | 0% | 0% | 0% | 100% | 100% | 91% | 91% | 91% | 91% | 4345.6009 | Hardwired Electric Heat |  | 0.0007332 | 43.13% | 56.87% | 0% | 0% | 3.1862 | 0% | 43.3% | 0% | 0%
B - Income Eligible | B1 - Home Energy Assistance | B1b - HEA (HVAC Systems) | ES Central AC | EB1b023 | HVAC | 1 | 18 | 20000 | 20000 |  | 0 | 0% | 0% | 0% | 100% | 100% | 91% | 91% | 91% | 91% | 3851.8976 | Central Air Conditioner/Heat Pump (Cooling) |  | 0.0015937 | 6.595% | 3.846% | 47.32% | 42.24% | 6.1389 | 34.6% | 0% | 34.6% | 34.6%
B - Income Eligible | B1 - Home Energy Assistance | B1b - HEA (HVAC Systems) | Oil K1 HVAC Repair or Cleaning | EB1b024 | HVAC | 22 | 1 | 835.5133 | 835.5133 |  | 0 | 0% | 0% | 0% | 100% | 100% | 91% | 91% | 91% | 91% | 114.3396 | Furnace Fan |  | 0.00064492 | 44.58% | 55.42% | 0% | 0% | 0.07374 | 0% | 45.2% | 0% | 0% | Fuel Oil - Residential Distillate | 2.6049 | Kerosene
B - Income Eligible | B1 - Home Energy Assistance | B1b - HEA (HVAC Systems) | Gas LP HVAC Repair or Cleaning | EB1b025 | HVAC | 11 | 2 | 443.8927 | 443.8927 |  | 0 | 0% | 0% | 0% | 100% | 100% | 91% | 91% | 91% | 91% | 57.3328 | Furnace Fan |  | 0.00064492 | 44.58% | 55.42% | 0% | 0% | 0.036975 | 0% | 45.2% | 0% | 0% | NG - Res Heating |  | Propane | 4.4117
B - Income Eligible | B1 - Home Energy Assistance | B1b - HEA (HVAC Systems) | GSHP HVAC Repair or Cleaning | EB1b026 | HVAC | 0 |  |  |  |  | 0 | 0% | 0% | 0% | 100% | 100% | 91% | 91% | 91% | 91% |  | Central Heat Pump |  | 0 | 35.1% | 45.7% | 10.1% | 9% | 0 | 0% | 0% | 0% | 0%
B - Income Eligible | B1 - Home Energy Assistance | B1b - HEA (HVAC Systems) | ASHP HVAC Repair or Cleaning | EB1b027 | HVAC | 0 |  |  |  |  | 0 | 0% | 0% | 0% | 100% | 100% | 91% | 91% | 91% | 91% |  | Central Heat Pump |  | 0 | 35.1% | 45.7% | 10.1% | 9% | 0 | 0% | 0% | 0% | 0%
B - Income Eligible | B1 - Home Energy Assistance | B1b - HEA (HVAC Systems)
B - Income Eligible | B1 - Home Energy Assistance | B1b - HEA (HVAC Systems)
B - Income Eligible | B1 - Home Energy Assistance | B1b - HEA (HVAC Systems)
B - Income Eligible | B1 - Home Energy Assistance |  |  |  |  | 0
A - Residential | A1 - Energy Star Homes | A1a - ES Homes | Cooling, Electric, SF | EA1a001 | HVAC | 404.79 | 25 |  |  |  | 0 | 0% | 0% | 0% | 100% | 100% | 100% | 100% | 100% | 100% | 101.0167 | Central Air Conditioner/Heat Pump (Cooling) |  | 0.0015937 | 6.595% | 3.846% | 47.32% | 42.24% | 0.16099 | 34.6% | 0% | 34.6% | 34.6% | [9 empty] | Check
A - Residential | A1 - Energy Star Homes | A1a - ES Homes | Heating, Electric, SF | EA1a002 | HVAC | 72.1 | 25 | 2922 | 2194.1102 |  | 727.8898 | 0% | 0% | 0% | 100% | 100% | 100% | 100% | 100% | 100% | 8725.3217 | Hardwired Electric Heat |  | 0.0007332 | 43.13% | 56.87% | 0% | 0% | 6.3974 | 0% | 43.3% | 0% | 0%
A - Residential | A1 - Energy Star Homes | A1a - ES Homes | Heating, Gas, SF | EA1a003 | HVAC | 0 | 25 |  |  |  | 0 | 0% | 0% | 0% | 100% | 100% | 100% | 100% | 100% | 100% |  | Non-Electric Measures |  | 0 | 0% | 0% | 0% | 0% | 0 | 0% | 0% | 0% | 0% | NG - Res Heating
A - Residential | A1 - Energy Star Homes | A1a - ES Homes | Heating, Oil, SF | EA1a004 | HVAC | 0 | 25 |  |  |  | 0 | 0% | 0% | 0% | 100% | 100% | 100% | 100% | 100% | 100% |  | Non-Electric Measures |  | 0 | 0% | 0% | 0% | 0% | 0 | 0% | 0% | 0% | 0% | Fuel Oil - Residential Distillate
A - Residential | A1 - Energy Star Homes | A1a - ES Homes | Heating, Propane, SF | EA1a005 | HVAC | 429.51 | 25 | 2922 | 966.8819 |  | 1955.1181 | 0% | 0% | 0% | 100% | 100% | 100% | 100% | 100% | 100% | 268.9786 | Hardwired Electric Heat |  | 0.0007332 | 43.13% | 56.87% | 0% | 0% | 0.19721 | 0% | 43.3% | 0% | 0% | Propane | 34.8877
A - Residential | A1 - Energy Star Homes | A1a - ES Homes | Heating, Wood Pellets, SF | EA1a006 | HVAC | 0 | 25 |  |  |  | 0 | 0% | 0% | 0% | 100% | 100% | 100% | 100% | 100% | 100% |  | Non-Electric Measures |  | 0 | 0% | 0% | 0% | 0% | 0 | 0% | 0% | 0% | 0% | Pellet Wood
A - Residential | A1 - Energy Star Homes | A1a - ES Homes | Hot Water, Electric, SF | EA1a007 | Hot Water | 62.83 | 15 |  |  |  | 0 | 0% | 0% | 0% | 100% | 100% | 100% | 100% | 100% | 100% | 1248.7266 | Water Heater - Electric |  | 0.00024338 | 41.52% | 31.39% | 15.22% | 11.88% | 0.30392 | 31.2% | 80.8% | 31.2% | 31.2% | [9 empty] | Check
A - Residential | A1 - Energy Star Homes | A1a - ES Homes | Hot Water, Gas, SF | EA1a008 | Hot Water | 0 | 15 |  |  |  | 0 | 0% | 0% | 0% | 100% | 100% | 100% | 100% | 100% | 100% |  | Non-Electric Measures |  | 0 | 0% | 0% | 0% | 0% | 0 | 0% | 0% | 0% | 0% | NG - Res Hot Water
A - Residential | A1 - Energy Star Homes | A1a - ES Homes | Hot Water, Oil, SF | EA1a009 | Hot Water | 0 | 15 |  |  |  | 0 | 0% | 0% | 0% | 100% | 100% | 100% | 100% | 100% | 100% |  | Non-Electric Measures |  | 0 | 0% | 0% | 0% | 0% | 0 | 0% | 0% | 0% | 0% | Fuel Oil - Residential Distillate
A - Residential | A1 - Energy Star Homes | A1a - ES Homes | Hot Water, Propane, SF | EA1a010 | Hot Water | 362.56 | 15 |  |  |  | 0 | 0% | 0% | 0% | 100% | 100% | 100% | 100% | 100% | 100% | 107.7439 | Water Heater - Natural Gas/Fuel Oil |  | 0.00035685 | 40.94% | 34.19% | 13.3% | 11.56% | 0.038448 | 21.4% | 39.9% | 21.4% | 21.4% | Propane | 5.2536 | [7 empty] | Check
A - Residential | A1 - Energy Star Homes | A1a - ES Homes | Hot Water, Wood Pellets, SF | EA1a011 | Hot Water | 0 | 15 |  |  |  | 0 | 0% | 0% | 0% | 100% | 100% | 100% | 100% | 100% | 100% |  | Non-Electric Measures |  | 0 | 0% | 0% | 0% | 0% | 0 | 0% | 0% | 0% | 0% | Pellet Wood
A - Residential | A1 - Energy Star Homes | A1a - ES Homes | Cooling, Electric, MF | EA1a012 | HVAC | 467.62 | 25 |  |  |  | 0 | 0% | 0% | 0% | 100% | 100% | 100% | 100% | 100% | 100% | 100.19 | Central Air Conditioner/Heat Pump (Cooling) |  | 0.0015937 | 6.595% | 3.846% | 47.32% | 42.24% | 0.15968 | 34.6% | 0% | 34.6% | 34.6% | [9 empty] | Check
A - Residential | A1 - Energy Star Homes | A1a - ES Homes | Heating, Electric, MF | EA1a013 | HVAC | 460.41 | 25 | 2255 | 661.5339 |  | 1593.4661 | 0% | 0% | 0% | 100% | 100% | 100% | 100% | 100% | 100% | 1222.7521 | Hardwired Electric Heat |  | 0.0007332 | 43.13% | 56.87% | 0% | 0% | 0.89652 | 0% | 43.3% | 0% | 0%
A - Residential | A1 - Energy Star Homes | A1a - ES Homes | Heating, Gas, MF | EA1a014 | HVAC | 0 | 25 |  |  |  | 0 | 0% | 0% | 0% | 100% | 100% | 100% | 100% | 100% | 100% |  | Non-Electric Measures |  | 0 | 0% | 0% | 0% | 0% | 0 | 0% | 0% | 0% | 0% | NG - Res Heating
A - Residential | A1 - Energy Star Homes | A1a - ES Homes | Heating, Oil, MF | EA1a015 | HVAC | 0 | 25 |  |  |  | 0 | 0% | 0% | 0% | 100% | 100% | 100% | 100% | 100% | 100% |  | Non-Electric Measures |  | 0 | 0% | 0% | 0% | 0% | 0 | 0% | 0% | 0% | 0% | Fuel Oil - Residential Distillate
A - Residential | A1 - Energy Star Homes | A1a - ES Homes | Heating, Propane, MF | EA1a016 | HVAC | 30.9 | 25 | 2255 | 397.5 |  | 1857.5 | 0% | 0% | 0% | 100% | 100% | 100% | 100% | 100% | 100% | 31.1751 | Hardwired Electric Heat |  | 0.0007332 | 43.13% | 56.87% | 0% | 0% | 0.022858 | 0% | 43.3% | 0% | 0% | Propane | 14.1769
A - Residential | A1 - Energy Star Homes | A1a - ES Homes | Heating, Wood Pellets, MF | EA1a017 | HVAC | 0 | 25 |  |  |  | 0 | 0% | 0% | 0% | 100% | 100% | 100% | 100% | 100% | 100% |  | Non-Electric Measures |  | 0 | 0% | 0% | 0% | 0% | 0 | 0% | 0% | 0% | 0% | Pellet Wood
A - Residential | A1 - Energy Star Homes | A1a - ES Homes | Hot Water, Electric, MF | EA1a018 | Hot Water | 30.9 | 15 |  |  |  | 0 | 0% | 0% | 0% | 100% | 100% | 100% | 100% | 100% | 100% | 469.4679 | Water Heater - Electric |  | 0.00024338 | 41.52% | 31.39% | 15.22% | 11.88% | 0.11426 | 31.2% | 80.8% | 31.2% | 31.2% | [9 empty] | Check
A - Residential | A1 - Energy Star Homes | A1a - ES Homes | Hot Water, Gas, MF | EA1a019 | Hot Water | 0 | 15 |  |  |  | 0 | 0% | 0% | 0% | 100% | 100% | 100% | 100% | 100% | 100% |  | Non-Electric Measures |  | 0 | 0% | 0% | 0% | 0% | 0 | 0% | 0% | 0% | 0% | NG - Res Hot Water
A - Residential | A1 - Energy Star Homes | A1a - ES Homes | Hot Water, Oil, MF | EA1a020 | Hot Water | 0 | 15 |  |  |  | 0 | 0% | 0% | 0% | 100% | 100% | 100% | 100% | 100% | 100% |  | Non-Electric Measures |  | 0 | 0% | 0% | 0% | 0% | 0 | 0% | 0% | 0% | 0% | Fuel Oil - Residential Distillate
A - Residential | A1 - Energy Star Homes | A1a - ES Homes | Hot Water, Propane, MF | EA1a021 | Hot Water | 278.1 | 15 |  |  |  | 0 | 0% | 0% | 0% | 100% | 100% | 100% | 100% | 100% | 100% |  | Non-Electric Measures |  | 0 | 0% | 0% | 0% | 0% | 0 | 0% | 0% | 0% | 0% | Propane | 7.2968 | [7 empty] | Check
A - Residential | A1 - Energy Star Homes | A1a - ES Homes | Hot Water, Wood Pellets, MF | EA1a022 | Hot Water | 0 | 15 |  |  |  | 0 | 0% | 0% | 0% | 100% | 100% | 100% | 100% | 100% | 100% |  | Non-Electric Measures |  | 0 | 0% | 0% | 0% | 0% | 0 | 0% | 0% | 0% | 0% | Pellet Wood
A - Residential | A1 - Energy Star Homes | A1a - ES Homes | LED Bulb | EA1a023 | Lighting | 0 | 3 |  |  |  | 0 | 0% | 0% | 0% | 100% | 100% | 100% | 100% | 100% | 100% | 6.5 | Lighting |  | 0.00025457 | 35.11% | 30.72% | 19.04% | 15.12% | 0.0016547 | 54.7% | 84.8% | 54.7% | 54.7% | NG - Res Heating | -0.0088608 | Propane | -0.0059072
A - Residential | A1 - Energy Star Homes | A1a - ES Homes | LED Fixture | EA1a024 | Lighting | 545.9 | 3 |  |  |  | 0 | 0% | 0% | 0% | 100% | 100% | 100% | 100% | 100% | 100% | 24 | Lighting |  | 0.00025457 | 35.11% | 30.72% | 19.04% | 15.12% | 0.0061096 | 54.7% | 84.8% | 54.7% | 54.7% | NG - Res Heating | -0.032717 | Propane | -0.021811 | [5 empty] | Check
A - Residential | A1 - Energy Star Homes | A1a - ES Homes | Refrigerator | EA1a025 | Refrigeration | 612.85 | 12 |  |  |  | 0 | 0% | 0% | 0% | 100% | 100% | 100% | 100% | 100% | 100% | 44.2 | Primary Refrigerator |  | 0.00017711 | 29% | 31.95% | 18.18% | 20.87% | 0.0078283 | 79.1% | 64.5% | 79.1% | 79.1% | [9 empty] | Check
A - Residential | A1 - Energy Star Homes | A1a - ES Homes | Clothes Washer | EA1a026 | Hot Water | 177.16 | 11 |  |  |  | 0 | 0% | 0% | 0% | 100% | 100% | 100% | 100% | 100% | 100% | 89.9 | Clothes Washer | 0.279 | 0.00027004 | 36.44% | 29.9% | 18.29% | 15.36% | 0.279 | 49.1% | 52% | 49.1% | 49.1% | Propane | 0.05 |  |  |  |  | 823 |  |  | Check
A - Residential | A1 - Energy Star Homes | A1a - ES Homes | Clothes Dryer | EA1a027 | Envelope | 172.01 | 12 |  |  |  | 0 | 0% | 0% | 0% | 100% | 100% | 100% | 100% | 100% | 100% | 160.4 | Clothes Dryer - Electric |  | 0.00029483 | 38.94% | 29.95% | 16.9% | 14.21% | 0.047291 | 44.5% | 57.8% | 44.5% | 44.5% | [9 empty] | Check
A - Residential | A1 - Energy Star Homes | A1a - ES Homes | HERS - Lighting and Appliances | EA1a028 | Lighting | 0 | 1 |  |  |  | 0 | 0% | 0% | 0% | 100% | 100% | 100% | 100% | 100% | 100% |  | Lighting |  | 0.00025457 | 35.11% | 30.72% | 19.04% | 15.12% | 0 | 54.7% | 84.8% | 54.7% | 54.7%
A - Residential | A1 - Energy Star Homes | A1a - ES Homes | HERS Rater Fee - SF |  | Non-Energy Saving | 1 | 1 | 745382.0615 | 745382.0615 |  | 0 | 0% | 0% | 0% | 100% | 0% | 0% | 0% | 0% | 0% |  | Non-Electric Measures |  | 0 | 0% | 0% | 0% | 0% | 0 | 0% | 0% | 0% | 0% | [8 empty] | Check
A - Residential | A1 - Energy Star Homes | A1a - ES Homes | HERS Rater Fee - MF |  | Non-Energy Saving | 1 | 1 | 413585.7835 | 413585.7835 |  | 0 | 0% | 0% | 0% | 100% | 0% | 0% | 0% | 0% | 0% |  | Non-Electric Measures |  | 0 | 0% | 0% | 0% | 0% | 0 | 0% | 0% | 0% | 0% | [8 empty] | Check
A - Residential | A1 - Energy Star Homes | A1a - ES Homes | Admin Fee |  | Non-Energy Saving | 0 | 1 |  |  |  | 0 | 0% | 0% | 0% | 100% | 0% | 0% | 0% | 0% | 0% |  | Non-Electric Measures |  | 0 | 0% | 0% | 0% | 0% | 0 | 0% | 0% | 0% | 0%
A - Residential | A1 - Energy Star Homes | A1a - ES Homes | Residential New Construction Code Compliance | EA1a029 | Custom Measures | 0 | 20 |  |  |  | 0 | 0% | 0% | 0% | 100% | 100% | 35% | 35% | 35% | 35% |  | Weighted HVAC - All Homes |  | 0.00078321 | 25.41% | 29.66% | 23.25% | 21.68% | 0 | 33.6% | 20.1% | 33.6% | 33.6%
A - Residential | A1 - Energy Star Homes | A1a - ES Homes
A - Residential | A1 - Energy Star Homes | A1a - ES Homes
A - Residential | A1 - Energy Star Homes | A1a - ES Homes
A - Residential | A1 - Energy Star Homes |  |  |  |  | 0
A - Residential | A2 - Home Performance | A2a - Home Performance (Weatherization) | Air Sealing, Cord Wood | EA2a001 | Envelope | 51 | 15 | 962.551 | 866.2959 |  | 96.2551 | 0% | 0% | 0% | 100% | 99% | 96% | 96% | 96% | 114% | 96.4519 | Central Air Conditioner/Heat Pump (Cooling) |  | 0.0015937 | 6.595% | 3.846% | 47.32% | 42.24% | 0.15372 | 34.6% | 0% | 34.6% | 34.6% | Cord Wood | 13.8016
A - Residential | A2 - Home Performance | A2a - Home Performance (Weatherization) | Air Sealing, Electric | EA2a002 | Envelope | 56 | 15 | 953.1678 | 857.851 |  | 95.3168 | 0% | 0% | 0% | 100% | 99% | 96% | 96% | 96% | 100% | 1087.3335 | Weighted HVAC - All Homes |  | 0.00078321 | 25.41% | 29.66% | 23.25% | 21.68% | 0.85161 | 33.6% | 20.1% | 33.6% | 33.6%
A - Residential | A2 - Home Performance | A2a - Home Performance (Weatherization) | Air Sealing, Gas | EA2a003 | Envelope | 0 | 15 |  |  |  | 0 | 0% | 0% | 0% | 100% | 99% | 96% | 96% | 96% | 104% |  | Central Air Conditioner/Heat Pump (Cooling) |  | 0.0015937 | 6.595% | 3.846% | 47.32% | 42.24% | 0 | 34.6% | 0% | 34.6% | 34.6% | NG - Res Heating
A - Residential | A2 - Home Performance | A2a - Home Performance (Weatherization) | Air Sealing, Kerosene | EA2a004 | Envelope | 8 | 15 | 933.3333 | 840 |  | 93.3333 | 0% | 0% | 0% | 100% | 99% | 96% | 96% | 96% | 114% | 0 | Central Air Conditioner/Heat Pump (Cooling) |  | 0.0015937 | 6.595% | 3.846% | 47.32% | 42.24% | 0 | 34.6% | 0% | 34.6% | 34.6% | Kerosene | 3.1951
A - Residential | A2 - Home Performance | A2a - Home Performance (Weatherization) | Air Sealing, Oil | EA2a005 | Envelope | 687 | 15 | 947.9939 | 853.1945 |  | 94.7994 | 0% | 0% | 0% | 100% | 99% | 96% | 96% | 96% | 114% | 10.5845 | Central Air Conditioner/Heat Pump (Cooling) |  | 0.0015937 | 6.595% | 3.846% | 47.32% | 42.24% | 0.016869 | 34.6% | 0% | 34.6% | 34.6% | Fuel Oil - Residential Distillate | 12.1746
A - Residential | A2 - Home Performance | A2a - Home Performance (Weatherization) | Air Sealing, Propane | EA2a006 | Envelope | 154 | 15 | 1094.7067 | 985.236 |  | 109.4707 | 0% | 0% | 0% | 100% | 99% | 96% | 96% | 96% | 114% | 106.4498 | Central Air Conditioner/Heat Pump (Cooling) |  | 0.0015937 | 6.595% | 3.846% | 47.32% | 42.24% | 0.16965 | 34.6% | 0% | 34.6% | 34.6% | Propane | 9.6689
A - Residential | A2 - Home Performance | A2a - Home Performance (Weatherization) | Air Sealing, Wood Pellets | EA2a007 | Envelope | 21 | 15 | 962.551 | 866.2959 |  | 96.2551 | 0% | 0% | 0% | 100% | 99% | 96% | 96% | 96% | 114% | 96.4519 | Central Air Conditioner/Heat Pump (Cooling) |  | 0.0015937 | 6.595% | 3.846% | 47.32% | 42.24% | 0.15372 | 34.6% | 0% | 34.6% | 34.6% | Pellet Wood | 13.8016
A - Residential | A2 - Home Performance | A2a - Home Performance (Weatherization) | Duct Sealing, Cord Wood | EA2a070 | HVAC | 0 | 15 |  |  |  | 0 | 0% | 0% | 0% | 100% | 99% | 96% | 96% | 96% | 114% |  | Central Air Conditioner/Heat Pump (Cooling) |  | 0.0015937 | 6.595% | 3.846% | 47.32% | 42.24% | 0 | 34.6% | 0% | 34.6% | 34.6% | Cord Wood
A - Residential | A2 - Home Performance | A2a - Home Performance (Weatherization) | Duct Sealing, Electric | EA2a071 | HVAC | 0 | 15 |  |  |  | 0 | 0% | 0% | 0% | 100% | 99% | 96% | 96% | 96% | 100% |  | Weighted HVAC - All Homes |  | 0.00078321 | 25.41% | 29.66% | 23.25% | 21.68% | 0 | 33.6% | 20.1% | 33.6% | 33.6%
A - Residential | A2 - Home Performance | A2a - Home Performance (Weatherization) | Duct Sealing, Gas | EA2a072 | HVAC | 0 | 15 |  |  |  | 0 | 0% | 0% | 0% | 100% | 99% | 96% | 96% | 96% | 104% |  | Central Air Conditioner/Heat Pump (Cooling) |  | 0.0015937 | 6.595% | 3.846% | 47.32% | 42.24% | 0 | 34.6% | 0% | 34.6% | 34.6% | NG - Res Heating
A - Residential | A2 - Home Performance | A2a - Home Performance (Weatherization) | Duct Sealing, Kerosene | EA2a073 | HVAC | 0 | 15 |  |  |  | 0 | 0% | 0% | 0% | 100% | 99% | 96% | 96% | 96% | 114% |  | Central Air Conditioner/Heat Pump (Cooling) |  | 0.0015937 | 6.595% | 3.846% | 47.32% | 42.24% | 0 | 34.6% | 0% | 34.6% | 34.6% | Kerosene
A - Residential | A2 - Home Performance | A2a - Home Performance (Weatherization) | Duct Sealing, Oil | EA2a074 | HVAC | 0 | 15 |  |  |  | 0 | 0% | 0% | 0% | 100% | 99% | 96% | 96% | 96% | 114% |  | Central Air Conditioner/Heat Pump (Cooling) |  | 0.0015937 | 6.595% | 3.846% | 47.32% | 42.24% | 0 | 34.6% | 0% | 34.6% | 34.6% | Fuel Oil - Residential Distillate
A - Residential | A2 - Home Performance | A2a - Home Performance (Weatherization) | Duct Sealing, Propane | EA2a075 | HVAC | 0 | 15 |  |  |  | 0 | 0% | 0% | 0% | 100% | 99% | 96% | 96% | 96% | 114% |  | Central Air Conditioner/Heat Pump (Cooling) |  | 0.0015937 | 6.595% | 3.846% | 47.32% | 42.24% | 0 | 34.6% | 0% | 34.6% | 34.6% | Propane
A - Residential | A2 - Home Performance | A2a - Home Performance (Weatherization) | Duct Sealing, Wood Pellets | EA2a076 | HVAC | 0 | 15 |  |  |  | 0 | 0% | 0% | 0% | 100% | 99% | 96% | 96% | 96% | 114% |  | Central Air Conditioner/Heat Pump (Cooling) |  | 0.0015937 | 6.595% | 3.846% | 47.32% | 42.24% | 0 | 34.6% | 0% | 34.6% | 34.6% | Pellet Wood
A - Residential | A2 - Home Performance | A2a - Home Performance (Weatherization) | Faucet Aerator, Electric | EA2a009 | Hot Water | 43 | 7 | 6.27 | 6.27 |  | 0 | 0% | 0% | 0% | 100% | 99% | 96% | 96% | 96% | 100% | 46.6982 | Water Heater - Electric |  | 0.00024338 | 41.52% | 31.39% | 15.22% | 11.88% | 0.011366 | 31.2% | 80.8% | 31.2% | 31.2% | [6 empty] | 586
A - Residential | A2 - Home Performance | A2a - Home Performance (Weatherization) | Faucet Aerator, Gas | EA2a010 | Hot Water | 0 | 7 |  |  |  | 0 | 0% | 0% | 0% | 100% | 99% | 96% | 96% | 96% | 104% |  | Non-Electric Measures |  | 0 | 0% | 0% | 0% | 0% | 0 | 0% | 0% | 0% | 0% | NG - Res Hot Water | [5 empty] | 586
A - Residential | A2 - Home Performance | A2a - Home Performance (Weatherization) | Faucet Aerator, Kerosene | EA2a011 | Hot Water | 6 | 7 | 6.27 | 6.27 |  | 0 | 0% | 0% | 0% | 100% | 99% | 96% | 96% | 96% | 114% |  | Non-Electric Measures |  | 0 | 0% | 0% | 0% | 0% | 0 | 0% | 0% | 0% | 0% | Kerosene | 0.156 |  |  |  |  | 586
A - Residential | A2 - Home Performance | A2a - Home Performance (Weatherization) | Faucet Aerator, Oil | EA2a012 | Hot Water | 99 | 7 | 6.27 | 6.27 |  | 0 | 0% | 0% | 0% | 100% | 99% | 96% | 96% | 96% | 114% |  | Non-Electric Measures |  | 0 | 0% | 0% | 0% | 0% | 0 | 0% | 0% | 0% | 0% | Fuel Oil - Residential Distillate | 0.156 |  |  |  |  | 586
A - Residential | A2 - Home Performance | A2a - Home Performance (Weatherization) | Faucet Aerator, Propane | EA2a013 | Hot Water | 35 | 7 | 6.27 | 6.27 |  | 0 | 0% | 0% | 0% | 100% | 99% | 96% | 96% | 96% | 114% |  | Non-Electric Measures |  | 0 | 0% | 0% | 0% | 0% | 0 | 0% | 0% | 0% | 0% | Propane | 0.156 |  |  |  |  | 586
A - Residential | A2 - Home Performance | A2a - Home Performance (Weatherization) | Tank Wrap, Electric | EA2a077 | Hot Water | 0 | 7 |  |  |  | 0 | 0% | 0% | 0% | 100% | 99% | 96% | 96% | 96% | 100% |  | Water Heater - Electric |  | 0.00024338 | 41.52% | 31.39% | 15.22% | 11.88% | 0 | 31.2% | 80.8% | 31.2% | 31.2%
A - Residential | A2 - Home Performance | A2a - Home Performance (Weatherization) | Tank Wrap, Gas | EA2a078 | Hot Water | 0 | 7 |  |  |  | 0 | 0% | 0% | 0% | 100% | 99% | 96% | 96% | 96% | 104% |  | Non-Electric Measures |  | 0 | 0% | 0% | 0% | 0% | 0 | 0% | 0% | 0% | 0% | NG - Res Hot Water
A - Residential | A2 - Home Performance | A2a - Home Performance (Weatherization) | Tank Wrap, Kerosene | EA2a079 | Hot Water | 0 | 7 |  |  |  | 0 | 0% | 0% | 0% | 100% | 99% | 96% | 96% | 96% | 114% |  | Non-Electric Measures |  | 0 | 0% | 0% | 0% | 0% | 0 | 0% | 0% | 0% | 0% | Kerosene
A - Residential | A2 - Home Performance | A2a - Home Performance (Weatherization) | Tank Wrap, Oil | EA2a080 | Hot Water | 0 | 7 |  |  |  | 0 | 0% | 0% | 0% | 100% | 99% | 96% | 96% | 96% | 114% |  | Non-Electric Measures |  | 0 | 0% | 0% | 0% | 0% | 0 | 0% | 0% | 0% | 0% | Fuel Oil - Residential Distillate
A - Residential | A2 - Home Performance | A2a - Home Performance (Weatherization) | Tank Wrap, Propane | EA2a081 | Hot Water | 0 | 7 |  |  |  | 0 | 0% | 0% | 0% | 100% | 99% | 96% | 96% | 96% | 114% |  | Non-Electric Measures |  | 0 | 0% | 0% | 0% | 0% | 0 | 0% | 0% | 0% | 0% | Propane
A - Residential | A2 - Home Performance | A2a - Home Performance (Weatherization) | Hand Held Showerhead, Electric | EA2a016 | Hot Water | 19 | 15 | 40.68 | 40.68 |  | 0 | 0% | 0% | 0% | 100% | 99% | 96% | 96% | 96% | 100% | 144.7152 | Water Heater - Electric |  | 0.00024338 | 41.52% | 31.39% | 15.22% | 11.88% | 0.035221 | 31.2% | 80.8% | 31.2% | 31.2% | [6 empty] | 1246
A - Residential | A2 - Home Performance | A2a - Home Performance (Weatherization) | Hand Held Showerhead, Gas | EA2a017 | Hot Water | 0 | 15 |  |  |  | 0 | 0% | 0% | 0% | 100% | 99% | 96% | 96% | 96% | 104% |  | Non-Electric Measures |  | 0 | 0% | 0% | 0% | 0% | 0 | 0% | 0% | 0% | 0% | NG - Res Hot Water | [5 empty] | 1246
A - Residential | A2 - Home Performance | A2a - Home Performance (Weatherization) | Hand Held Showerhead, Kerosene | EA2a018 | Hot Water | 4 | 15 | 40.68 | 40.68 |  | 0 | 0% | 0% | 0% | 100% | 99% | 96% | 96% | 96% | 114% |  | Non-Electric Measures |  | 0 | 0% | 0% | 0% | 0% | 0 | 0% | 0% | 0% | 0% | Kerosene | 0.633 |  |  |  |  | 1246
A - Residential | A2 - Home Performance | A2a - Home Performance (Weatherization) | Hand Held Showerhead, Oil | EA2a019 | Hot Water | 43 | 15 | 40.68 | 40.68 |  | 0 | 0% | 0% | 0% | 100% | 99% | 96% | 96% | 96% | 114% |  | Non-Electric Measures |  | 0 | 0% | 0% | 0% | 0% | 0 | 0% | 0% | 0% | 0% | Fuel Oil - Residential Distillate | 0.633 |  |  |  |  | 1246
A - Residential | A2 - Home Performance | A2a - Home Performance (Weatherization) | Hand Held Showerhead, Propane | EA2a020 | Hot Water | 15 | 15 | 40.68 | 40.68 |  | 0 | 0% | 0% | 0% | 100% | 99% | 96% | 96% | 96% | 114% |  | Non-Electric Measures |  | 0 | 0% | 0% | 0% | 0% | 0 | 0% | 0% | 0% | 0% | Propane | 0.633 |  |  |  |  | 1246
A - Residential | A2 - Home Performance | A2a - Home Performance (Weatherization) | [Open Measure - To Be Assigned] | EA2a021
A - Residential | A2 - Home Performance | A2a - Home Performance (Weatherization) | Insulation, Cord Wood | EA2a022 | Envelope | 51 | 25 | 6513.4964 | 3908.0978 |  | 2605.3985 | 0% | 0% | 0% | 100% | 99% | 96% | 96% | 96% | 114% | 173.1814 | Central Air Conditioner/Heat Pump (Cooling) |  | 0.0015937 | 6.595% | 3.846% | 47.32% | 42.24% | 0.276 | 34.6% | 0% | 34.6% | 34.6% | Cord Wood | 18.0937
A - Residential | A2 - Home Performance | A2a - Home Performance (Weatherization) | Insulation, Electric | EA2a023 | Envelope | 118 | 25 | 7006.5485 | 4203.9291 |  | 2802.6194 | 0% | 0% | 0% | 100% | 99% | 96% | 96% | 96% | 100% | 1698.5846 | Weighted HVAC - All Homes |  | 0.00078321 | 25.41% | 29.66% | 23.25% | 21.68% | 1.3303 | 33.6% | 20.1% | 33.6% | 33.6%
A - Residential | A2 - Home Performance | A2a - Home Performance (Weatherization) | Insulation, Gas | EA2a024 | Envelope | 0 | 25 |  |  |  | 0 | 0% | 0% | 0% | 100% | 99% | 96% | 96% | 96% | 104% |  | Central Air Conditioner/Heat Pump (Cooling) |  | 0.0015937 | 6.595% | 3.846% | 47.32% | 42.24% | 0 | 34.6% | 0% | 34.6% | 34.6% | NG - Res Heating
A - Residential | A2 - Home Performance | A2a - Home Performance (Weatherization) | Insulation, Kerosene | EA2a025 | Envelope | 8 | 25 | 6606.7838 | 3964.0703 |  | 2642.7135 | 0% | 0% | 0% | 100% | 99% | 96% | 96% | 96% | 114% |  | Central Air Conditioner/Heat Pump (Cooling) |  | 0.0015937 | 6.595% | 3.846% | 47.32% | 42.24% | 0 | 34.6% | 0% | 34.6% | 34.6% | Kerosene | 7.3221
A - Residential | A2 - Home Performance | A2a - Home Performance (Weatherization) | Insulation, Oil | EA2a026 | Envelope | 687 | 25 | 6558.3212 | 3934.9927 |  | 2623.3285 | 0% | 0% | 0% | 100% | 99% | 96% | 96% | 96% | 114% | 89.241 | Central Air Conditioner/Heat Pump (Cooling) |  | 0.0015937 | 6.595% | 3.846% | 47.32% | 42.24% | 0.14223 | 34.6% | 0% | 34.6% | 34.6% | Fuel Oil - Residential Distillate | 13.1562
A - Residential | A2 - Home Performance | A2a - Home Performance (Weatherization) | Insulation, Propane | EA2a027 | Envelope | 152 | 25 | 6750.3349 | 4050.201 |  | 2700.134 | 0% | 0% | 0% | 100% | 99% | 96% | 96% | 96% | 114% | 161.8523 | Central Air Conditioner/Heat Pump (Cooling) |  | 0.0015937 | 6.595% | 3.846% | 47.32% | 42.24% | 0.25795 | 34.6% | 0% | 34.6% | 34.6% | Propane | 12.0377
A - Residential | A2 - Home Performance | A2a - Home Performance (Weatherization) | Insulation, Wood Pellets | EA2a028 | Envelope | 23 | 25 | 6513.4964 | 3908.0978 |  | 2605.3985 | 0% | 0% | 0% | 100% | 99% | 96% | 96% | 96% | 114% | 173.1814 | Central Air Conditioner/Heat Pump (Cooling) |  | 0.0015937 | 6.595% | 3.846% | 47.32% | 42.24% | 0.276 | 34.6% | 0% | 34.6% | 34.6% | Pellet Wood | 18.0937
A - Residential | A2 - Home Performance | A2a - Home Performance (Weatherization) | Duct Insulation, Cord Wood | EA2a063 | HVAC | 0 | 15 |  |  |  | 0 | 0% | 0% | 0% | 100% | 99% | 96% | 96% | 96% | 114% |  | Central Air Conditioner/Heat Pump (Cooling) |  | 0.0015937 | 6.595% | 3.846% | 47.32% | 42.24% | 0 | 34.6% | 0% | 34.6% | 34.6% | Cord Wood
A - Residential | A2 - Home Performance | A2a - Home Performance (Weatherization) | Duct Insulation, Electric | EA2a064 | HVAC | 0 | 15 |  |  |  | 0 | 0% | 0% | 0% | 100% | 99% | 96% | 96% | 96% | 100% |  | Weighted HVAC - All Homes |  | 0.00078321 | 25.41% | 29.66% | 23.25% | 21.68% | 0 | 33.6% | 20.1% | 33.6% | 33.6%
A - Residential | A2 - Home Performance | A2a - Home Performance (Weatherization) | Duct Insulation, Gas | EA2a065 | HVAC | 0 | 15 |  |  |  | 0 | 0% | 0% | 0% | 100% | 99% | 96% | 96% | 96% | 104% |  | Central Air Conditioner/Heat Pump (Cooling) |  | 0.0015937 | 6.595% | 3.846% | 47.32% | 42.24% | 0 | 34.6% | 0% | 34.6% | 34.6% | NG - Res Heating
A - Residential | A2 - Home Performance | A2a - Home Performance (Weatherization) | Duct Insulation, Kerosene | EA2a066 | HVAC | 0 | 15 |  |  |  | 0 | 0% | 0% | 0% | 100% | 99% | 96% | 96% | 96% | 114% |  | Central Air Conditioner/Heat Pump (Cooling) |  | 0.0015937 | 6.595% | 3.846% | 47.32% | 42.24% | 0 | 34.6% | 0% | 34.6% | 34.6% | Kerosene
A - Residential | A2 - Home Performance | A2a - Home Performance (Weatherization) | Duct Insulation, Oil | EA2a067 | HVAC | 0 | 15 |  |  |  | 0 | 0% | 0% | 0% | 100% | 99% | 96% | 96% | 96% | 114% |  | Central Air Conditioner/Heat Pump (Cooling) |  | 0.0015937 | 6.595% | 3.846% | 47.32% | 42.24% | 0 | 34.6% | 0% | 34.6% | 34.6% | Fuel Oil - Residential Distillate
A - Residential | A2 - Home Performance | A2a - Home Performance (Weatherization) | Duct Insulation, Propane | EA2a068 | HVAC | 0 | 15 |  |  |  | 0 | 0% | 0% | 0% | 100% | 99% | 96% | 96% | 96% | 114% |  | Central Air Conditioner/Heat Pump (Cooling) |  | 0.0015937 | 6.595% | 3.846% | 47.32% | 42.24% | 0 | 34.6% | 0% | 34.6% | 34.6% | Propane
A - Residential | A2 - Home Performance | A2a - Home Performance (Weatherization) | Duct Insulation, Wood Pellets | EA2a069 | HVAC | 0 | 15 |  |  |  | 0 | 0% | 0% | 0% | 100% | 99% | 96% | 96% | 96% | 114% |  | Central Air Conditioner/Heat Pump (Cooling) |  | 0.0015937 | 6.595% | 3.846% | 47.32% | 42.24% | 0 | 34.6% | 0% | 34.6% | 34.6% | Pellet Wood
A - Residential | A2 - Home Performance | A2a - Home Performance (Weatherization) | Low Flow Showerhead, Electric | EA2a030 | Hot Water | 15 | 15 | 23.75 | 23.75 |  | 0 | 0% | 0% | 0% | 100% | 99% | 96% | 96% | 96% | 100% | 144.7152 | Water Heater - Electric |  | 0.00024338 | 41.52% | 31.39% | 15.22% | 11.88% | 0.035221 | 31.2% | 80.8% | 31.2% | 31.2% | [6 empty] | 1246
A - Residential | A2 - Home Performance | A2a - Home Performance (Weatherization) | Low Flow Showerhead, Gas | EA2a031 | Hot Water | 0 | 15 |  |  |  | 0 | 0% | 0% | 0% | 100% | 99% | 96% | 96% | 96% | 104% |  | Non-Electric Measures |  | 0 | 0% | 0% | 0% | 0% | 0 | 0% | 0% | 0% | 0% | NG - Res Hot Water | [5 empty] | 1246
A - Residential | A2 - Home Performance | A2a - Home Performance (Weatherization) | Low Flow Showerhead, Kerosene | EA2a032 | Hot Water | 0 | 15 |  |  |  | 0 | 0% | 0% | 0% | 100% | 99% | 96% | 96% | 96% | 114% |  | Non-Electric Measures |  | 0 | 0% | 0% | 0% | 0% | 0 | 0% | 0% | 0% | 0% | Kerosene | [5 empty] | 1246
A - Residential | A2 - Home Performance | A2a - Home Performance (Weatherization) | Low Flow Showerhead, Oil | EA2a033 | Hot Water | 37 | 15 | 23.75 | 23.75 |  | 0 | 0% | 0% | 0% | 100% | 99% | 96% | 96% | 96% | 114% |  | Non-Electric Measures |  | 0 | 0% | 0% | 0% | 0% | 0 | 0% | 0% | 0% | 0% | Fuel Oil - Residential Distillate | 0.633 |  |  |  |  | 1246
A - Residential | A2 - Home Performance | A2a - Home Performance (Weatherization) | Low Flow Showerhead, Propane | EA2a034 | Hot Water | 11 | 15 | 23.75 | 23.75 |  | 0 | 0% | 0% | 0% | 100% | 99% | 96% | 96% | 96% | 114% |  | Non-Electric Measures |  | 0 | 0% | 0% | 0% | 0% | 0 | 0% | 0% | 0% | 0% | Propane | 0.633 |  |  |  |  | 1246
A - Residential | A2 - Home Performance | A2a - Home Performance (Weatherization) | [Open Measure - To Be Assigned] | EA2a035
A - Residential | A2 - Home Performance | A2a - Home Performance (Weatherization) | [Open Measure - To Be Assigned] | EA2a036
A - Residential | A2 - Home Performance | A2a - Home Performance (Weatherization) | Pipe Insulation - Hot Water, Electric | EA2a037 | Hot Water | 84 | 15 | 85.5399 | 80.4075 |  | 5.1324 | 0% | 0% | 0% | 100% | 99% | 96% | 96% | 96% | 100% | 57.9458 | Water Heater - Electric |  | 0.00024338 | 41.52% | 31.39% | 15.22% | 11.88% | 0.014103 | 31.2% | 80.8% | 31.2% | 31.2%
A - Residential | A2 - Home Performance | A2a - Home Performance (Weatherization) | Pipe Insulation - Hot Water, Gas | EA2a038 | Hot Water | 0 | 15 |  |  |  | 0 | 0% | 0% | 0% | 100% | 99% | 96% | 96% | 96% | 104% |  | Non-Electric Measures |  | 0 | 0% | 0% | 0% | 0% | 0 | 0% | 0% | 0% | 0% | NG - Res Hot Water
A - Residential | A2 - Home Performance | A2a - Home Performance (Weatherization) | Pipe Insulation - Hot Water, Kerosene | EA2a039 | Hot Water | 0 | 15 |  |  |  | 0 | 0% | 0% | 0% | 100% | 99% | 96% | 96% | 96% | 114% |  | Non-Electric Measures |  | 0 | 0% | 0% | 0% | 0% | 0 | 0% | 0% | 0% | 0% | Kerosene
A - Residential | A2 - Home Performance | A2a - Home Performance (Weatherization) | Pipe Insulation - Hot Water, Oil | EA2a040 | Hot Water | 230 | 15 | 113.1787 | 106.388 |  | 6.7907 | 0% | 0% | 0% | 100% | 99% | 96% | 96% | 96% | 114% | 19.908 | Water Heater - Natural Gas/Fuel Oil |  | 0.00035685 | 40.94% | 34.19% | 13.3% | 11.56% | 0.0071041 | 21.4% | 39.9% | 21.4% | 21.4% | Fuel Oil - Residential Distillate | 0.32821
A - Residential | A2 - Home Performance | A2a - Home Performance (Weatherization) | Pipe Insulation - Hot Water, Propane | EA2a041 | Hot Water | 107 | 15 | 75.6452 | 71.1065 |  | 4.5387 | 0% | 0% | 0% | 100% | 99% | 96% | 96% | 96% | 114% | 9.7699 | Water Heater - Natural Gas/Fuel Oil |  | 0.00035685 | 40.94% | 34.19% | 13.3% | 11.56% | 0.0034863 | 21.4% | 39.9% | 21.4% | 21.4% | Propane | 0.053348
A - Residential | A2 - Home Performance | A2a - Home Performance (Weatherization) | Hot Water Setback, Electric | EA2a042 | Hot Water | 0 | 2 |  |  |  | 0 | 0% | 0% | 0% | 100% | 99% | 96% | 96% | 96% | 100% |  | 24 hour operation |  | 0.00011416 | 30.5% | 36.1% | 15.2% | 18.3% | 0 | 100% | 100% | 100% | 100%
A - Residential | A2 - Home Performance | A2a - Home Performance (Weatherization) | Hot Water Setback, Gas | EA2a059 | Hot Water | 0 | 2 |  |  |  | 0 | 0% | 0% | 0% | 100% | 99% | 96% | 96% | 96% | 104% |  | Non-Electric Measures |  | 0 | 0% | 0% | 0% | 0% | 0 | 0% | 0% | 0% | 0% | NG - Res Hot Water
A - Residential | A2 - Home Performance | A2a - Home Performance (Weatherization) | Hot Water Setback, Kerosene | EA2a060 | Hot Water | 0 | 2 |  |  |  | 0 | 0% | 0% | 0% | 100% | 99% | 96% | 96% | 96% | 114% |  | Non-Electric Measures |  | 0 | 0% | 0% | 0% | 0% | 0 | 0% | 0% | 0% | 0% | Kerosene
A - Residential | A2 - Home Performance | A2a - Home Performance (Weatherization) | Hot Water Setback, Oil | EA2a061 | Hot Water | 0 | 2 |  |  |  | 0 | 0% | 0% | 0% | 100% | 99% | 96% | 96% | 96% | 114% |  | Non-Electric Measures |  | 0 | 0% | 0% | 0% | 0% | 0 | 0% | 0% | 0% | 0% | Fuel Oil - Residential Distillate
A - Residential | A2 - Home Performance | A2a - Home Performance (Weatherization) | Hot Water Setback, Propane | EA2a062 | Hot Water | 0 | 2 |  |  |  | 0 | 0% | 0% | 0% | 100% | 99% | 96% | 96% | 96% | 114% |  | Non-Electric Measures |  | 0 | 0% | 0% | 0% | 0% | 0 | 0% | 0% | 0% | 0% | Propane
A - Residential | A2 - Home Performance | A2a - Home Performance (Weatherization) | DHW Heat Pump Water Heater | EA2a043 | Hot Water | 0 | 15 |  |  |  | 0 | 0% | 0% | 0% | 100% | 99% | 96% | 96% | 96% | 100% | 961 | Water Heater - Heat Pump |  | 0.00021971 | 39.13% | 32.97% | 14.89% | 13.01% | 0.21114 | 41.3% | 74.7% | 41.3% | 41.3% | NG - Res Hot Water | 0.74296 | Propane | 0.10386 | Fuel Oil - Residential Distillate | 1.3022
A - Residential | A2 - Home Performance | A2a - Home Performance (Weatherization) | Indirect Water Heater, Oil | EA2a082 | Hot Water | 0 | 13 |  |  |  | 0 | 0% | 0% | 0% | 100% | 99% | 96% | 96% | 96% | 114% |  | Water Heater - Natural Gas/Fuel Oil |  | 0.00035685 | 40.94% | 34.19% | 13.3% | 11.56% | 0 | 21.4% | 39.9% | 21.4% | 21.4% | Fuel Oil - Residential Distillate
A - Residential | A2 - Home Performance | A2a - Home Performance (Weatherization) | Indirect Water Heater, Propane | EA2a083 | Hot Water | 0 | 13 |  |  |  | 0 | 0% | 0% | 0% | 100% | 99% | 96% | 96% | 96% | 114% |  | Water Heater - Natural Gas/Fuel Oil |  | 0.00035685 | 40.94% | 34.19% | 13.3% | 11.56% | 0 | 21.4% | 39.9% | 21.4% | 21.4% | Propane
A - Residential | A2 - Home Performance | A2a - Home Performance (Weatherization) | LED Bulb, General Service Lamps | EA2a044 | Lighting | 0 | 1 |  |  |  | 0 | 0% | 0% | 0% | 100% | 99% | 96% | 96% | 96% | 100% | 35.3 | Lighting |  | 0.00025457 | 35.11% | 30.72% | 19.04% | 15.12% | 0.0089863 | 54.7% | 84.8% | 54.7% | 54.7% | NG - Res Heating | -0.02005 | Propane | -0.013634 | Fuel Oil - Residential Distillate | -0.046517
A - Residential | A2 - Home Performance | A2a - Home Performance (Weatherization) | LED Bulb, Linear | EA2a045 | Lighting | 0 | 7 |  |  |  | 0 | 0% | 0% | 0% | 100% | 99% | 96% | 96% | 96% | 100% | 19.6 | Lighting |  | 0.00025457 | 35.11% | 30.72% | 19.04% | 15.12% | 0.0049895 | 54.7% | 84.8% | 54.7% | 54.7% | NG - Res Heating | -0.011133 | Propane | -0.0075703 | Fuel Oil - Residential Distillate | -0.025828
A - Residential | A2 - Home Performance | A2a - Home Performance (Weatherization) | LED Bulb, Other Specialty | EA2a046 | Lighting | 0 | 2 |  |  |  | 0 | 0% | 0% | 0% | 100% | 99% | 96% | 96% | 96% | 100% | 50.6 | Lighting |  | 0.00025457 | 35.11% | 30.72% | 19.04% | 15.12% | 0.012881 | 54.7% | 84.8% | 54.7% | 54.7% | NG - Res Heating | -0.028741 | Propane | -0.019544 | Fuel Oil - Residential Distillate | -0.066679
A - Residential | A2 - Home Performance | A2a - Home Performance (Weatherization) | LED Bulb, Reflector | EA2a047 | Lighting | 0 | 1 |  |  |  | 0 | 0% | 0% | 0% | 100% | 99% | 96% | 96% | 96% | 100% | 50.6 | Lighting |  | 0.00025457 | 35.11% | 30.72% | 19.04% | 15.12% | 0.012881 | 54.7% | 84.8% | 54.7% | 54.7% | NG - Res Heating | -0.028741 | Propane | -0.019544 | Fuel Oil - Residential Distillate | -0.066679
A - Residential | A2 - Home Performance | A2a - Home Performance (Weatherization) | LED Fixture | EA2a048 | Lighting | 0 | 2 |  |  |  | 0 | 0% | 0% | 0% | 100% | 99% | 96% | 96% | 96% | 100% |  | Lighting |  | 0.00025457 | 35.11% | 30.72% | 19.04% | 15.12% | 0 | 54.7% | 84.8% | 54.7% | 54.7% | NG - Res Heating | 0 | Propane | 0 | Fuel Oil - Residential Distillate | 0
A - Residential | A2 - Home Performance | A2a - Home Performance (Weatherization) | Refrigerator | EA2a049 | Refrigeration | 37 | 12 | 617.6471 | 525 |  | 92.6471 | 0% | 0% | 0% | 100% | 99% | 96% | 96% | 96% | 100% | 544.0482 | Primary Refrigerator |  | 0.00017711 | 29% | 31.95% | 18.18% | 20.87% | 0.096357 | 79.1% | 64.5% | 79.1% | 79.1%
A - Residential | A2 - Home Performance | A2a - Home Performance (Weatherization) | Freezer | EA2a053 | Refrigeration | 0 | 12 |  |  |  | 0 | 0% | 0% | 0% | 100% | 99% | 96% | 96% | 96% | 100% |  | Freezer |  | 0.00014459 | 28.67% | 33.56% | 17.07% | 20.69% | 0 | 91.2% | 67.6% | 91.2% | 91.2%
A - Residential | A2 - Home Performance | A2a - Home Performance (Weatherization) | Clothes Washer | EA2a054 | Hot Water | 0 | 11 |  |  |  | 0 | 0% | 0% | 0% | 100% | 99% | 96% | 96% | 96% | 110.5% |  | Clothes Washer |  | 0.00027004 | 36.44% | 29.9% | 18.29% | 15.36% | 0 | 49.1% | 52% | 49.1% | 49.1% | NG - Res Hot Water | 0.024201 | Propane | 0.0033829 | Fuel Oil - Residential Distillate | 0.042416 | 823
A - Residential | A2 - Home Performance | A2a - Home Performance (Weatherization) | Clothes Dryer | EA2a055 | Envelope | 0 | 12 |  |  |  | 0 | 0% | 0% | 0% | 100% | 99% | 96% | 96% | 96% | 100% |  | Clothes Dryer - Electric |  | 0.00029483 | 38.94% | 29.95% | 16.9% | 14.21% | 0 | 44.5% | 57.8% | 44.5% | 44.5%
A - Residential | A2 - Home Performance | A2a - Home Performance (Weatherization) | Dehumidifier | EA2a056 | Refrigeration | 0 | 12 |  |  |  | 0 | 0% | 0% | 0% | 100% | 99% | 96% | 96% | 96% | 100% | 407.1 | Dehumidifier |  | 0.00023381 | 21.99% | 23.34% | 24.93% | 29.74% | 0.095182 | 82% | 17.2% | 82% | 82%
A - Residential | A2 - Home Performance | A2a - Home Performance (Weatherization) | Room Air Conditioner | EA2a057 | HVAC | 27 | 9 | 150 | 150 |  | 0 | 0% | 0% | 0% | 100% | 99% | 96% | 96% | 96% | 100% | 113 | Room or Window Air Conditioner |  | 0.0015797 | 2.884% | 2.153% | 47.53% | 47.43% | 0.17851 | 32.8% | 0% | 32.8% | 32.8%
A - Residential | A2 - Home Performance | A2a - Home Performance (Weatherization) | Triple Pane Window | EA2a058 | Envelope | 0 |  |  |  |  | 0 | 0% | 0% | 0% | 100% | 99% | 96% | 96% | 96% | 100% |  | Non-Electric Measures |  | 0 | 0% | 0% | 0% | 0% | 0 | 0% | 0% | 0% | 0%
A - Residential | A2 - Home Performance | A2a - Home Performance (Weatherization) | Window Insert, Cord Wood | EA2a084 | Envelope | 0 | 4 |  |  |  | 0 | 0% | 0% | 0% | 100% | 99% | 96% | 96% | 96% | 114% |  | Central Air Conditioner/Heat Pump (Cooling) |  | 0.0015937 | 6.595% | 3.846% | 47.32% | 42.24% | 0 | 34.6% | 0% | 34.6% | 34.6% | Cord Wood
A - Residential | A2 - Home Performance | A2a - Home Performance (Weatherization) | Window Insert, Electric | EA2a085 | Envelope | 0 | 4 |  |  |  | 0 | 0% | 0% | 0% | 100% | 99% | 96% | 96% | 96% | 100% |  | Weighted HVAC - All Homes |  | 0.00078321 | 25.41% | 29.66% | 23.25% | 21.68% | 0 | 33.6% | 20.1% | 33.6% | 33.6%
A - Residential | A2 - Home Performance | A2a - Home Performance (Weatherization) | Window Insert, Gas | EA2a086 | Envelope | 0 | 4 |  |  |  | 0 | 0% | 0% | 0% | 100% | 99% | 96% | 96% | 96% | 104% |  | Central Air Conditioner/Heat Pump (Cooling) |  | 0.0015937 | 6.595% | 3.846% | 47.32% | 42.24% | 0 | 34.6% | 0% | 34.6% | 34.6% | NG - Res Heating
A - Residential | A2 - Home Performance | A2a - Home Performance (Weatherization) | Window Insert, Kerosene | EA2a087 | Envelope | 0 | 4 |  |  |  | 0 | 0% | 0% | 0% | 100% | 99% | 96% | 96% | 96% | 114% |  | Central Air Conditioner/Heat Pump (Cooling) |  | 0.0015937 | 6.595% | 3.846% | 47.32% | 42.24% | 0 | 34.6% | 0% | 34.6% | 34.6% | Kerosene
A - Residential | A2 - Home Performance | A2a - Home Performance (Weatherization) | Window Insert, Oil | EA2a088 | Envelope | 0 | 4 |  |  |  | 0 | 0% | 0% | 0% | 100% | 99% | 96% | 96% | 96% | 114% |  | Central Air Conditioner/Heat Pump (Cooling) |  | 0.0015937 | 6.595% | 3.846% | 47.32% | 42.24% | 0 | 34.6% | 0% | 34.6% | 34.6% | Fuel Oil - Residential Distillate
A - Residential | A2 - Home Performance | A2a - Home Performance (Weatherization) | Window Insert, Propane | EA2a089 | Envelope | 0 | 4 |  |  |  | 0 | 0% | 0% | 0% | 100% | 99% | 96% | 96% | 96% | 114% |  | Central Air Conditioner/Heat Pump (Cooling) |  | 0.0015937 | 6.595% | 3.846% | 47.32% | 42.24% | 0 | 34.6% | 0% | 34.6% | 34.6% | Propane
A - Residential | A2 - Home Performance | A2a - Home Performance (Weatherization) | Window Insert, Wood Pellets | EA2a090 | Envelope | 0 | 4 |  |  |  | 0 | 0% | 0% | 0% | 100% | 99% | 96% | 96% | 96% | 114% |  | Central Air Conditioner/Heat Pump (Cooling) |  | 0.0015937 | 6.595% | 3.846% | 47.32% | 42.24% | 0 | 34.6% | 0% | 34.6% | 34.6% | Pellet Wood
A - Residential | A2 - Home Performance | A2a - Home Performance (Weatherization) | Visual Audit Oil Savings | EA2a050 | Envelope | 0 | 13.75 |  |  |  | 0 | 0% | 0% | 0% | 100% | 99% | 96% | 96% | 96% | 114% |  | Non-Electric Measures |  | 0 | 0% | 0% | 0% | 0% | 0 | 0% | 0% | 0% | 0% | Fuel Oil - Residential Distillate
A - Residential | A2 - Home Performance | A2a - Home Performance (Weatherization) | Visual Audit Propane Savings | EA2a051 | Envelope | 0 | 13.75 |  |  |  | 0 | 0% | 0% | 0% | 100% | 99% | 96% | 96% | 96% | 114% |  | Non-Electric Measures |  | 0 | 0% | 0% | 0% | 0% | 0 | 0% | 0% | 0% | 0% | Propane
A - Residential | A2 - Home Performance | A2a - Home Performance (Weatherization) | Visual Audit Electric Savings | EA2a052 | Envelope | 0 | 5 |  |  |  | 0 | 0% | 0% | 0% | 100% | 99% | 96% | 96% | 96% | 100% |  | Weighted HVAC - All Homes |  | 0.00078321 | 25.41% | 29.66% | 23.25% | 21.68% | 0 | 33.6% | 20.1% | 33.6% | 33.6%
A - Residential | A2 - Home Performance | A2a - Home Performance (Weatherization) | Health and Safety Measures | EA2NESM | Non-Energy Saving | 1 | 1 | 56250 | 56250 |  | 0 | 0% | 0% | 0% | 100% | 0% | 0% | 0% | 0% | 0% |  | Non-Electric Measures |  | 0 | 0% | 0% | 0% | 0% | 0 | 0% | 0% | 0% | 0% | [8 empty] | Check
A - Residential | A2 - Home Performance | A2a - Home Performance (Weatherization) | Audit Fee | EA2AUD | Non-Energy Saving | 1 | 1 | 907200 | 907200 |  | 0 | 0% | 0% | 0% | 100% | 0% | 0% | 0% | 0% | 0% |  | Non-Electric Measures |  | 0 | 0% | 0% | 0% | 0% | 0 | 0% | 0% | 0% | 0% | [8 empty] | Check
A - Residential | A2 - Home Performance | A2a - Home Performance (Weatherization) | Admin Fee |  | Non-Energy Saving | 0 | 1 |  |  |  | 0 | 0% | 0% | 0% | 100% | 0% | 0% | 0% | 0% | 0% |  | Non-Electric Measures |  | 0 | 0% | 0% | 0% | 0% | 0 | 0% | 0% | 0% | 0%
A - Residential | A2 - Home Performance | A2a - Home Performance (Weatherization) | Contractor Fees |  | Non-Energy Saving | 0 | 1 |  |  |  | 0 | 0% | 0% | 0% | 100% | 0% | 0% | 0% | 0% | 0% |  | Non-Electric Measures |  | 0 | 0% | 0% | 0% | 0% | 0 | 0% | 0% | 0% | 0%
A - Residential | A2 - Home Performance | A2c - Home Performance 3rd Party Financing (Loan buy-down) | 3rd Party Financing |  | Non-Energy Saving | 1 | 1 | 75000 | 75000 |  | 0 | 0% | 0% | 0% | 100% | 0% | 0% | 0% | 0% | 0% |  | Non-Electric Measures |  | 0 | 0% | 0% | 0% | 0% | 0 | 0% | 0% | 0% | 0% | [8 empty] | Check
A - Residential | A2 - Home Performance | A2a - Home Performance (Weatherization) | [32 empty] | 0
A - Residential | A2 - Home Performance | A2a - Home Performance (Weatherization) | [32 empty] | 0
[21 empty] | 0 | [13 empty] | 0
A - Residential | A2 - Home Performance | A2a - Home Performance (Weatherization) | Air Sealing, Electric (Multifamily) | EA2a091 | Envelope | 18 | 15 | 577.5306 | 519.7776 |  | 57.7531 | 0% | 0% | 0% | 100% | 99% | 96% | 96% | 96% | 100% | 652.4001 | Weighted HVAC - All Homes |  | 0.00078321 | 25.41% | 29.66% | 23.25% | 21.68% | 0.51097 | 33.6% | 20.1% | 33.6% | 33.6%
A - Residential | A2 - Home Performance | A2a - Home Performance (Weatherization) | Air Sealing, Gas (Multifamily) | EA2a092 | Envelope | 0 | 15 |  |  |  | 0 | 0% | 0% | 0% | 100% | 99% | 96% | 96% | 96% | 104% |  | Central Air Conditioner/Heat Pump (Cooling) |  | 0.0015937 | 6.595% | 3.846% | 47.32% | 42.24% | 0 | 34.6% | 0% | 34.6% | 34.6% | NG - Res Heating
A - Residential | A2 - Home Performance | A2a - Home Performance (Weatherization) | Air Sealing, Oil (Multifamily) | EA2a093 | Envelope | 18 | 15 | 568.7963 | 511.9167 |  | 56.8796 | 0% | 0% | 0% | 100% | 99% | 96% | 96% | 96% | 114% | 6.3507 | Central Air Conditioner/Heat Pump (Cooling) |  | 0.0015937 | 6.595% | 3.846% | 47.32% | 42.24% | 0.010121 | 34.6% | 0% | 34.6% | 34.6% | Fuel Oil - Residential Distillate | 6.9395
A - Residential | A2 - Home Performance | A2a - Home Performance (Weatherization) | Air Sealing, Propane (Multifamily) | EA2a094 | Envelope | 5 | 15 | 656.824 | 591.1416 |  | 65.6824 | 0% | 0% | 0% | 100% | 99% | 96% | 96% | 96% | 114% | 63.8699 | Central Air Conditioner/Heat Pump (Cooling) |  | 0.0015937 | 6.595% | 3.846% | 47.32% | 42.24% | 0.10179 | 34.6% | 0% | 34.6% | 34.6% | Propane | 5.5113
A - Residential | A2 - Home Performance | A2a - Home Performance (Weatherization) | Insulation, Electric (Multifamily) | EA2a095 | Envelope | 18 | 25 | 6305.8937 | 3783.5362 |  | 2522.3575 | 0% | 0% | 0% | 100% | 99% | 96% | 96% | 96% | 100% | 1528.7261 | Weighted HVAC - All Homes |  | 0.00078321 | 25.41% | 29.66% | 23.25% | 21.68% | 1.1973 | 33.6% | 20.1% | 33.6% | 33.6%
A - Residential | A2 - Home Performance | A2a - Home Performance (Weatherization) | Insulation, Gas (Multifamily) | EA2a096 | Envelope | 0 | 25 |  |  |  | 0 | 0% | 0% | 0% | 100% | 99% | 96% | 96% | 96% | 104% |  | Central Air Conditioner/Heat Pump (Cooling) |  | 0.0015937 | 6.595% | 3.846% | 47.32% | 42.24% | 0 | 34.6% | 0% | 34.6% | 34.6% | NG - Res Heating
A - Residential | A2 - Home Performance | A2a - Home Performance (Weatherization) | Insulation, Oil (Multifamily) | EA2a097 | Envelope | 18 | 25 | 5902.4891 | 3541.4935 |  | 2360.9956 | 0% | 0% | 0% | 100% | 99% | 96% | 96% | 96% | 114% | 80.3169 | Central Air Conditioner/Heat Pump (Cooling) |  | 0.0015937 | 6.595% | 3.846% | 47.32% | 42.24% | 0.128 | 34.6% | 0% | 34.6% | 34.6% | Fuel Oil - Residential Distillate | 11.2485
A - Residential | A2 - Home Performance | A2a - Home Performance (Weatherization) | Insulation, Propane (Multifamily) | EA2a098 | Envelope | 5 | 25 | 6075.3014 | 3645.1809 |  | 2430.1206 | 0% | 0% | 0% | 100% | 99% | 96% | 96% | 96% | 114% | 145.6671 | Central Air Conditioner/Heat Pump (Cooling) |  | 0.0015937 | 6.595% | 3.846% | 47.32% | 42.24% | 0.23215 | 34.6% | 0% | 34.6% | 34.6% | Propane | 10.2922
A - Residential | A2 - Home Performance | A2a - Home Performance (Weatherization) | LED Bulb, General Service Lamps (Multifamily) | EA2a099 | Lighting | 0 | 1 |  |  |  | 0 | 0% | 0% | 0% | 100% | 99% | 96% | 96% | 96% | 100% | 35.3 | Lighting |  | 0.00025457 | 35.11% | 30.72% | 19.04% | 15.12% | 0.0089863 | 54.7% | 84.8% | 54.7% | 54.7% | NG - Res Heating | -0.02005 | Propane | -0.013634 | Fuel Oil - Residential Distillate | -0.046517
A - Residential | A2 - Home Performance | A2a - Home Performance (Weatherization) | LED Bulb, Linear (Multifamily) | EA2a100 | Lighting | 266 | 7 | 277.7778 | 250 |  | 27.7778 | 0% | 0% | 0% | 100% | 99% | 96% | 96% | 96% | 100% | 330 | Lighting |  | 0.00025457 | 35.11% | 30.72% | 19.04% | 15.12% | 0.084008 | 54.7% | 84.8% | 54.7% | 54.7% | NG - Res Heating | -0.18744 | Propane | -0.12746 | Fuel Oil - Residential Distillate | -0.43486
A - Residential | A2 - Home Performance | A2a - Home Performance (Weatherization) | LED Bulb, Other Specialty (Multifamily) | EA2a101 | Lighting | 0 | 2 |  |  |  | 0 | 0% | 0% | 0% | 100% | 99% | 96% | 96% | 96% | 100% | 50.6 | Lighting |  | 0.00025457 | 35.11% | 30.72% | 19.04% | 15.12% | 0.012881 | 54.7% | 84.8% | 54.7% | 54.7% | NG - Res Heating | -0.028741 | Propane | -0.019544 | Fuel Oil - Residential Distillate | -0.066679
A - Residential | A2 - Home Performance | A2a - Home Performance (Weatherization) | LED Bulb, Reflector (Multifamily) | EA2a102 | Lighting | 0 | 1 |  |  |  | 0 | 0% | 0% | 0% | 100% | 99% | 96% | 96% | 96% | 100% | 50.6 | Lighting |  | 0.00025457 | 35.11% | 30.72% | 19.04% | 15.12% | 0.012881 | 54.7% | 84.8% | 54.7% | 54.7% | NG - Res Heating | -0.028741 | Propane | -0.019544 | Fuel Oil - Residential Distillate | -0.066679
A - Residential | A2 - Home Performance | A2a - Home Performance (Weatherization) | LED Fixture (Multifamily) | EA2a103 | Lighting | 0 | 2 |  |  |  | 0 | 0% | 0% | 0% | 100% | 99% | 96% | 96% | 96% | 100% |  | Lighting |  | 0.00025457 | 35.11% | 30.72% | 19.04% | 15.12% | 0 | 54.7% | 84.8% | 54.7% | 54.7% | NG - Res Heating | 0 | Propane | 0 | Fuel Oil - Residential Distillate | 0
A - Residential | A2 - Home Performance | A2a - Home Performance (Weatherization) | Refrigerator (Multifamily) | EA2a104 | Refrigeration | 13 | 12 | 617.6471 | 525 |  | 92.6471 | 0% | 0% | 0% | 100% | 99% | 96% | 96% | 96% | 100% | 544.0482 | Primary Refrigerator |  | 0.00017711 | 29% | 31.95% | 18.18% | 20.87% | 0.096357 | 79.1% | 64.5% | 79.1% | 79.1%
A - Residential | A2 - Home Performance | A2a - Home Performance (Weatherization)
A - Residential | A2 - Home Performance | A2b - Home Performance (HVAC Systems) | Boiler Replacement, Gas | EA2b001 | HVAC | 0 | 19 |  |  |  | 0 | 0% | 0% | 0% | 100% | 99% | 100% | 100% | 100% | 100% |  | Boiler Distribution |  | 0.00055115 | 45.01% | 54.99% | 0% | 0% | 0 | 0% | 53.5% | 0% | 0% | NG - Res Heating
A - Residential | A2 - Home Performance | A2b - Home Performance (HVAC Systems) | Boiler Replacement, Kerosene | EA2b002 | HVAC | 0 | 19 |  |  |  | 0 | 0% | 0% | 0% | 100% | 99% | 100% | 100% | 100% | 100% |  | Boiler Distribution |  | 0.00055115 | 45.01% | 54.99% | 0% | 0% | 0 | 0% | 53.5% | 0% | 0% | Kerosene
A - Residential | A2 - Home Performance | A2b - Home Performance (HVAC Systems) | Boiler Replacement, Oil | EA2b003 | HVAC | 0 | 19 |  |  |  | 0 | 0% | 0% | 0% | 100% | 99% | 100% | 100% | 100% | 100% |  | Boiler Distribution |  | 0.00055115 | 45.01% | 54.99% | 0% | 0% | 0 | 0% | 53.5% | 0% | 0% | Fuel Oil - Residential Distillate
A - Residential | A2 - Home Performance | A2b - Home Performance (HVAC Systems) | Boiler Replacement, Propane | EA2b004 | HVAC | 0 | 19 |  |  |  | 0 | 0% | 0% | 0% | 100% | 99% | 100% | 100% | 100% | 100% |  | Boiler Distribution |  | 0.00055115 | 45.01% | 54.99% | 0% | 0% | 0 | 0% | 53.5% | 0% | 0% | Propane
A - Residential | A2 - Home Performance | A2b - Home Performance (HVAC Systems) | Furnace Replacement, Gas | EA2b005 | HVAC | 0 | 17 |  |  |  | 0 | 0% | 0% | 0% | 100% | 99% | 100% | 100% | 100% | 100% | 168 | Furnace Fan | 0.064 | 0.00064492 | 44.58% | 55.42% | 0% | 0% | 0.064 | 0% | 45.2% | 0% | 0% | NG - Res Heating
A - Residential | A2 - Home Performance | A2b - Home Performance (HVAC Systems) | Furnace Replacement, Kerosene | EA2b006 | HVAC | 0 | 17 |  |  |  | 0 | 0% | 0% | 0% | 100% | 99% | 100% | 100% | 100% | 100% | 168 | Furnace Fan | 0.064 | 0.00064492 | 44.58% | 55.42% | 0% | 0% | 0.064 | 0% | 45.2% | 0% | 0% | Kerosene
A - Residential | A2 - Home Performance | A2b - Home Performance (HVAC Systems) | Furnace Replacement, Oil | EA2b007 | HVAC | 0 | 17 |  |  |  | 0 | 0% | 0% | 0% | 100% | 99% | 100% | 100% | 100% | 100% | 168 | Furnace Fan | 0.064 | 0.00064492 | 44.58% | 55.42% | 0% | 0% | 0.064 | 0% | 45.2% | 0% | 0% | Fuel Oil - Residential Distillate
A - Residential | A2 - Home Performance | A2b - Home Performance (HVAC Systems) | Furnace Replacement, Propane | EA2b008 | HVAC | 0 | 17 |  |  |  | 0 | 0% | 0% | 0% | 100% | 99% | 100% | 100% | 100% | 100% | 168 | Furnace Fan | 0.064 | 0.00064492 | 44.58% | 55.42% | 0% | 0% | 0.064 | 0% | 45.2% | 0% | 0% | Propane
A - Residential | A2 - Home Performance | A2b - Home Performance (HVAC Systems) | Programmable Thermostat, Electric | EA2b009 | HVAC | 33 | 15 | 167.853 | 167.853 |  | 0 | 0% | 0% | 0% | 100% | 99% | 96% | 96% | 96% | 100% | 251 | Central Air Conditioner/Heat Pump (Cooling) | 0.19 | 0.0015937 | 6.595% | 3.846% | 47.32% | 42.24% | 0.19 | 0% | 100% | 0% | 0%
A - Residential | A2 - Home Performance | A2b - Home Performance (HVAC Systems) | Programmable Thermostat, Gas | EA2b010 | HVAC | 0 | 15 |  |  |  | 0 | 0% | 0% | 0% | 100% | 99% | 96% | 96% | 96% | 104% |  | Central Air Conditioner/Heat Pump (Cooling) |  | 0.0015937 | 6.595% | 3.846% | 47.32% | 42.24% | 0 | 0% | 0% | 0% | 0% | NG - Res Heating | 2.07
A - Residential | A2 - Home Performance | A2b - Home Performance (HVAC Systems) | Programmable Thermostat, Kerosene | EA2b011 | HVAC | 2 | 15 | 167.853 | 167.853 |  | 0 | 0% | 0% | 0% | 100% | 99% | 96% | 96% | 96% | 114% |  | Central Air Conditioner/Heat Pump (Cooling) |  | 0.0015937 | 6.595% | 3.846% | 47.32% | 42.24% | 0 | 0% | 0% | 0% | 0% | Kerosene | 2.06
A - Residential | A2 - Home Performance | A2b - Home Performance (HVAC Systems) | Programmable Thermostat, Oil | EA2b012 | HVAC | 101 | 15 | 167.853 | 167.853 |  | 0 | 0% | 0% | 0% | 100% | 99% | 96% | 96% | 96% | 114% |  | Central Air Conditioner/Heat Pump (Cooling) |  | 0.0015937 | 6.595% | 3.846% | 47.32% | 42.24% | 0 | 0% | 0% | 0% | 0% | Fuel Oil - Residential Distillate | 2.07
A - Residential | A2 - Home Performance | A2b - Home Performance (HVAC Systems) | Programmable Thermostat, Propane | EA2b013 | HVAC | 21 | 15 | 167.853 | 167.853 |  | 0 | 0% | 0% | 0% | 100% | 99% | 96% | 96% | 96% | 114% |  | Central Air Conditioner/Heat Pump (Cooling) |  | 0.0015937 | 6.595% | 3.846% | 47.32% | 42.24% | 0 | 0% | 0% | 0% | 0% | Propane | 2.06
A - Residential | A2 - Home Performance | A2b - Home Performance (HVAC Systems) | Programmable Thermostat, Wood Pellets | EA2b014 | HVAC | 11 | 15 | 167.853 | 167.853 |  | 0 | 0% | 0% | 0% | 100% | 99% | 96% | 96% | 96% | 114% |  | Central Air Conditioner/Heat Pump (Cooling) |  | 0.0015937 | 6.595% | 3.846% | 47.32% | 42.24% | 0 | 0% | 0% | 0% | 0% | Pellet Wood | 2.06
A - Residential | A2 - Home Performance | A2b - Home Performance (HVAC Systems) | Wifi Thermostat, Electric | EA2b015 | HVAC | 64 | 15 | 425.9833 | 425.9833 |  | 0 | 0% | 0% | 0% | 100% | 99% | 96% | 96% | 96% | 100% | 419 | Central Air Conditioner/Heat Pump (Cooling) |  | 0.0015937 | 6.595% | 3.846% | 47.32% | 42.24% | 0.66777 | 0% | 0% | 0% | 0%
A - Residential | A2 - Home Performance | A2b - Home Performance (HVAC Systems) | Wifi Thermostat, Gas | EA2b016 | HVAC | 0 | 15 |  |  |  | 0 | 0% | 0% | 0% | 100% | 99% | 96% | 96% | 96% | 104% | 46 | Central Air Conditioner/Heat Pump (Cooling) |  | 0.0015937 | 6.595% | 3.846% | 47.32% | 42.24% | 0.073312 | 0% | 0% | 0% | 0% | NG - Res Heating | 5.8
A - Residential | A2 - Home Performance | A2b - Home Performance (HVAC Systems) | Wifi Thermostat, Kerosene | EA2b017 | HVAC | 2 | 15 | 425.9833 | 425.9833 |  | 0 | 0% | 0% | 0% | 100% | 99% | 96% | 96% | 96% | 114% |  | Central Air Conditioner/Heat Pump (Cooling) |  | 0.0015937 | 6.595% | 3.846% | 47.32% | 42.24% | 0 | 0% | 0% | 0% | 0% | Kerosene | 3.1
A - Residential | A2 - Home Performance | A2b - Home Performance (HVAC Systems) | Wifi Thermostat, Oil | EA2b018 | HVAC | 859 | 15 | 425.9833 | 425.9833 |  | 0 | 0% | 0% | 0% | 100% | 99% | 96% | 96% | 96% | 114% |  | Central Air Conditioner/Heat Pump (Cooling) |  | 0.0015937 | 6.595% | 3.846% | 47.32% | 42.24% | 0 | 0% | 0% | 0% | 0% | Fuel Oil - Residential Distillate | 5.9
A - Residential | A2 - Home Performance | A2b - Home Performance (HVAC Systems) | Wifi Thermostat, Propane | EA2b019 | HVAC | 291 | 15 | 425.9833 | 425.9833 |  | 0 | 0% | 0% | 0% | 100% | 99% | 96% | 96% | 96% | 114% |  | Central Air Conditioner/Heat Pump (Cooling) |  | 0.0015937 | 6.595% | 3.846% | 47.32% | 42.24% | 0 | 0% | 0% | 0% | 0% | Propane | 5.8
A - Residential | A2 - Home Performance | A2b - Home Performance (HVAC Systems) | Wifi Thermostat, Wood Pellets | EA2b020 | HVAC | 6 | 15 | 425.9833 | 425.9833 |  | 0 | 0% | 0% | 0% | 100% | 99% | 96% | 96% | 96% | 114% |  | Central Air Conditioner/Heat Pump (Cooling) |  | 0.0015937 | 6.595% | 3.846% | 47.32% | 42.24% | 0 | 0% | 0% | 0% | 0% | Pellet Wood | 3.1
A - Residential | A2 - Home Performance | A2b - Home Performance (HVAC Systems) | ES Central AC | EA2b021 | HVAC | 11 | 18 | 510 | 510 |  | 0 | 0% | 0% | 0% | 100% | 99% | 96% | 96% | 96% | 114% | 392 | Central Air Conditioner/Heat Pump (Cooling) |  | 0.0015937 | 6.595% | 3.846% | 47.32% | 42.24% | 0.62474 | 34.6% | 0% | 34.6% | 34.6%
A - Residential | A2 - Home Performance | A2b - Home Performance (HVAC Systems) | Ancillary Savings – Boiler Circulator Pump | EA2b022 | HVAC | 707 | 19 |  |  |  | 0 | 0% | 0% | 0% | 100% | 99% | 96% | 96% | 96% | 100% | 86 | Boiler Distribution |  | 0.00055115 | 45.01% | 54.99% | 0% | 0% | 0.047399 | 0% | 53.5% | 0% | 0%
A - Residential | A2 - Home Performance | A2b - Home Performance (HVAC Systems) | Ancillary Savings – Furnace | EA2b023 | HVAC | 323 | 18 |  |  |  | 0 | 0% | 0% | 0% | 100% | 99% | 96% | 96% | 96% | 100% | 9 | Furnace Fan |  | 0.00064492 | 44.58% | 55.42% | 0% | 0% | 0.0058043 | 0% | 45.2% | 0% | 0%
A - Residential | A2 - Home Performance | A2b - Home Performance (HVAC Systems) | Ancillary Savings – Central AC | EA2b024 | HVAC | 124 | 18 |  |  |  | 0 | 0% | 0% | 0% | 100% | 99% | 96% | 96% | 96% | 100% | 51.9865 | Central Air Conditioner/Heat Pump (Cooling) |  | 0.0015937 | 6.595% | 3.846% | 47.32% | 42.24% | 0.082852 | 34.6% | 0% | 34.6% | 34.6%
A - Residential | A2 - Home Performance | A2b - Home Performance (HVAC Systems) | Ancillary Savings – Room AC | EA2b025 | HVAC | 542 | 18 |  |  |  | 0 | 0% | 0% | 0% | 100% | 99% | 96% | 96% | 96% | 100% | 51.7575 | Room or Window Air Conditioner |  | 0.0015797 | 2.884% | 2.153% | 47.53% | 47.43% | 0.081763 | 32.8% | 0% | 32.8% | 32.8%
A - Residential | A2 - Home Performance | A2b - Home Performance (HVAC Systems) | Ancillary Savings – Mini-Split AC / HP | EA2b026 | HVAC | 0 | 18 |  |  |  | 0 | 0% | 0% | 0% | 100% | 99% | 96% | 96% | 96% | 100% |  | Central Air Conditioner/Heat Pump (Cooling) |  | 0.0015937 | 6.595% | 3.846% | 47.32% | 42.24% | 0 | 34.6% | 0% | 34.6% | 34.6%
A - Residential | A2 - Home Performance | A2b - Home Performance (HVAC Systems)
A - Residential | A2 - Home Performance | A2b - Home Performance (HVAC Systems)
A - Residential | A2 - Home Performance | A2b - Home Performance (HVAC Systems)
A - Residential | A2 - Home Performance | A2b - Home Performance (HVAC Systems)
A - Residential | A2 - Home Performance | A2b - Home Performance (HVAC Systems)
A - Residential | A2 - Home Performance | A2b - Home Performance (HVAC Systems)
A - Residential | A2 - Home Performance | A2b - Home Performance (HVAC Systems)
A - Residential | A2 - Home Performance | A2b - Home Performance (HVAC Systems)
A - Residential | A2 - Home Performance | A2b - Home Performance (HVAC Systems)
A - Residential | A2 - Home Performance |  |  |  |  | 0
A - Residential | A3 - Energy Star Products | A3b - ES Appliances and Products | LED Bulb, General Service Lamps | EA3a001 | Lighting | 0 | 1 |  |  |  | 0 | 77% | 0% | 0% | 23% | 86% | 100% | 100% | 100% | 100% | 30.7 | Lighting |  | 0.00025457 | 35.11% | 30.72% | 19.04% | 15.12% | 0.0078153 | 54.7% | 84.8% | 54.7% | 54.7% | NG - Res Heating | -0.017438 | Propane | -0.011858 | Fuel Oil - Residential Distillate | -0.040455
A - Residential | A3 - Energy Star Products | A3b - ES Appliances and Products | LED Bulb, Linear | EA3a002 | Lighting | 0 | 7 |  |  |  | 0 | 77% | 0% | 0% | 23% | 89% | 100% | 100% | 100% | 100% | 10.5 | Lighting |  | 0.00025457 | 35.11% | 30.72% | 19.04% | 15.12% | 0.002673 | 54.7% | 84.8% | 54.7% | 54.7% | NG - Res Heating | -0.005964 | Propane | -0.0040555 | Fuel Oil - Residential Distillate | -0.013836
A - Residential | A3 - Energy Star Products | A3b - ES Appliances and Products | LED Bulb, Other Specialty | EA3a003 | Lighting | 0 | 3 |  |  |  | 0 | 77% | 0% | 0% | 23% | 89% | 100% | 100% | 100% | 100% | 26.8 | Lighting |  | 0.00025457 | 35.11% | 30.72% | 19.04% | 15.12% | 0.0068224 | 54.7% | 84.8% | 54.7% | 54.7% | NG - Res Heating | -0.015222 | Propane | -0.010351 | Fuel Oil - Residential Distillate | -0.035316
A - Residential | A3 - Energy Star Products | A3b - ES Appliances and Products | LED Bulb, Reflector | EA3a004 | Lighting | 0 | 1 |  |  |  | 0 | 77% | 0% | 0% | 23% | 89% | 100% | 100% | 100% | 100% | 33 | Lighting |  | 0.00025457 | 35.11% | 30.72% | 19.04% | 15.12% | 0.0084008 | 54.7% | 84.8% | 54.7% | 54.7% | NG - Res Heating | -0.018744 | Propane | -0.012746 | Fuel Oil - Residential Distillate | -0.043486
A - Residential | A3 - Energy Star Products | A3b - ES Appliances and Products | LED Bulb, General Service Lamps (Hard to Reach) | EA3a005 | Lighting | 0 | 1 |  |  |  | 0 | 57% | 0% | 0% | 43% | 86% | 100% | 100% | 100% | 100% | 30.7 | Lighting |  | 0.00025457 | 35.11% | 30.72% | 19.04% | 15.12% | 0.0078153 | 54.7% | 84.8% | 54.7% | 54.7% | NG - Res Heating | -0.017438 | Propane | -0.011858 | Fuel Oil - Residential Distillate | -0.040455
A - Residential | A3 - Energy Star Products | A3b - ES Appliances and Products | LED Bulb, Linear (Hard to Reach) | EA3a006 | Lighting | 0 | 7 |  |  |  | 0 | 57% | 0% | 0% | 43% | 89% | 100% | 100% | 100% | 100% | 10.5 | Lighting |  | 0.00025457 | 35.11% | 30.72% | 19.04% | 15.12% | 0.002673 | 54.7% | 84.8% | 54.7% | 54.7% | NG - Res Heating | -0.005964 | Propane | -0.0040555 | Fuel Oil - Residential Distillate | -0.013836
A - Residential | A3 - Energy Star Products | A3b - ES Appliances and Products | LED Bulb, Other Specialty (Hard to Reach) | EA3a007 | Lighting | 0 | 3 |  |  |  | 0 | 57% | 0% | 0% | 43% | 89% | 100% | 100% | 100% | 100% | 26.8 | Lighting |  | 0.00025457 | 35.11% | 30.72% | 19.04% | 15.12% | 0.0068224 | 54.7% | 84.8% | 54.7% | 54.7% | NG - Res Heating | -0.015222 | Propane | -0.010351 | Fuel Oil - Residential Distillate | -0.035316
A - Residential | A3 - Energy Star Products | A3b - ES Appliances and Products | LED Bulb, Reflector (Hard to Reach) | EA3a008 | Lighting | 0 | 1 |  |  |  | 0 | 57% | 0% | 0% | 43% | 89% | 100% | 100% | 100% | 100% | 33 | Lighting |  | 0.00025457 | 35.11% | 30.72% | 19.04% | 15.12% | 0.0084008 | 54.7% | 84.8% | 54.7% | 54.7% | NG - Res Heating | -0.018744 | Propane | -0.012746 | Fuel Oil - Residential Distillate | -0.043486
A - Residential | A3 - Energy Star Products | A3b - ES Appliances and Products | LED Fixture | EA3a009 | Lighting | 0 | 3 |  |  |  | 0 | 77% | 0% | 0% | 23% | 100% | 100% | 100% | 100% | 100% | 26.4 | Lighting | 0.03 | 0.00025457 | 35.11% | 30.72% | 19.04% | 15.12% | 0.03 | 54.7% | 84.8% | 54.7% | 54.7% | NG - Res Heating | -0.014995 | Propane | -0.010197 | Fuel Oil - Residential Distillate | -0.034789
A - Residential | A3 - Energy Star Products | A3b - ES Appliances and Products | LED Fixture (Hard to Reach) | EA3a010 | Lighting | 0 | 3 |  |  |  | 0 | 57% | 0% | 0% | 43% | 100% | 100% | 100% | 100% | 100% | 26.4 | Lighting | 0.03 | 0.00025457 | 35.11% | 30.72% | 19.04% | 15.12% | 0.03 | 54.7% | 84.8% | 54.7% | 54.7% | NG - Res Heating | -0.014995 | Propane | -0.010197 | Fuel Oil - Residential Distillate | -0.034789
A - Residential | A3 - Energy Star Products | A3b - ES Appliances and Products | Circuit Rider |  | Non-Energy Saving | 0 | 1 |  |  |  | 0 | 0% | 0% | 0% | 100% | 0% | 0% | 0% | 0% | 0% | 0 | Non-Electric Measures |  | 0 | 0% | 0% | 0% | 0% | 0 | 0% | 0% | 0% | 0%
A - Residential | A3 - Energy Star Products | A3b - ES Appliances and Products | ES Lighting Rebate Processing |  | Non-Energy Saving | 0 | 1 |  |  |  | 0 | 0% | 0% | 0% | 100% | 0% | 0% | 0% | 0% | 0% | 0 | Non-Electric Measures |  | 0 | 0% | 0% | 0% | 0% | 0 | 0% | 0% | 0% | 0%
A - Residential | A3 - Energy Star Products | A3b - ES Appliances and Products
A - Residential | A3 - Energy Star Products | A3b - ES Appliances and Products
A - Residential | A3 - Energy Star Products | A3b - ES Appliances and Products
[8 empty] | 0 | 0 | 0 | [10 empty] | 0
A - Residential | A3 - Energy Star Products | A3b - ES Appliances and Products | Advanced Power Strip, Tier I | EA3b001 | Process | 702 | 5 | 18 | 8 | 14.58 | 10 | 0% | 0% | 0% | 100% | 83% | 92% | 92% | 92% | 100% | 105 | Primary TV and Peripherals | 0.01 | 0.00018311 | 32.24% | 34.78% | 15.36% | 17.62% | 0.01 | 58.2% | 86.3% | 58.2% | 58.2%
A - Residential | A3 - Energy Star Products | A3b - ES Appliances and Products | Advanced Power Strip, Tier II | EA3b002 | Process | 248 | 5 | 40 | 20 | 14.58 | 20 | 0% | 0% | 0% | 100% | 83% | 92% | 92% | 92% | 100% | 207 | Primary TV and Peripherals | 0.024 | 0.00018311 | 32.24% | 34.78% | 15.36% | 17.62% | 0.024 | 58.2% | 86.3% | 58.2% | 58.2%
A - Residential | A3 - Energy Star Products | A3c - ES HVAC Systems | Air Source Heat Pump - Lost Opportunity (cooling) | EA3b003 | HVAC | 92.3 | 18 | 759.3579 | 759.3579 | 18.934 | 0 | 0% | 0% | 0% | 100% | 100% | 100% | 100% | 100% | 100% | 159.9477 | Central Air Conditioner/Heat Pump (Cooling) |  | 0.0015937 | 6.595% | 3.846% | 47.32% | 42.24% | 0.25491 | 34.6% | 0% | 34.6% | 34.6%
A - Residential | A3 - Energy Star Products | A3c - ES HVAC Systems | Air Source Heat Pump - Lost Opportunity (heating) | EA3b004 | HVAC | 92.3 | 18 | 0 | 0 | 0 | 0 | 0% | 0% | 0% | 100% | 100% | 100% | 100% | 100% | 100% | 629.2242 | Hardwired Electric Heat |  | 0.0007332 | 43.13% | 56.87% | 0% | 0% | 0.46135 | 0% | 62% | 0% | 0%
A - Residential | A3 - Energy Star Products | A3c - ES HVAC Systems | Mini Split HP - Lost Opportunity (cooling) | EA3b005 | HVAC | 2691.9 | 18 | 459.077 | 459.077 | 18.934 | 0 | 0% | 0% | 0% | 100% | 100% | 100% | 100% | 100% | 100% | 92.5847 | Central Air Conditioner/Heat Pump (Cooling) |  | 0.0015937 | 6.595% | 3.846% | 47.32% | 42.24% | 0.14756 | 29% | 0% | 29% | 29%
A - Residential | A3 - Energy Star Products | A3c - ES HVAC Systems | Mini Split HP - Lost Opportunity (heating) | EA3b006 | HVAC | 2691.9 | 18 | 0 | 0 | 0 | 0 | 0% | 0% | 0% | 100% | 100% | 100% | 100% | 100% | 100% | 284.2452 | Hardwired Electric Heat |  | 0.0007332 | 43.13% | 56.87% | 0% | 0% | 0.20841 | 0% | 62% | 0% | 0%
A - Residential | A3 - Energy Star Products | A3c - ES HVAC Systems | Heat Pump Water Heater, <55 gal - Downstream | EA3b007 | Hot Water | 0 | 15 | 1101 | 750 | 18.934 | 351 | 0% | 0% | 0% | 100% | 100% | 100% | 100% | 100% | 100% | 961 | Water Heater - Heat Pump |  | 0.00021971 | 39.13% | 32.97% | 14.89% | 13.01% | 0.21114 | 41.3% | 74.7% | 41.3% | 41.3% | NG - Res Hot Water | 0.74296 | Propane | 0.10386 | Fuel Oil - Residential Distillate | 1.3022
A - Residential | A3 - Energy Star Products | A3c - ES HVAC Systems | Heat Pump Water Heater, >55 gal - Downstream | EA3b008 | Hot Water | 0 | 15 | 1101 | 750 | 18.934 | 351 | 0% | 0% | 0% | 100% | 100% | 100% | 100% | 100% | 100% | 565 | Water Heater - Heat Pump |  | 0.00021971 | 39.13% | 32.97% | 14.89% | 13.01% | 0.12414 | 41.3% | 74.7% | 41.3% | 41.3% | NG - Res Hot Water | 0.74296 | Propane | 0.10386 | Fuel Oil - Residential Distillate | 1.3022
A - Residential | A3 - Energy Star Products | A3b - ES Appliances and Products | Heat Pump Swimming Pool Heater | EA3b009 | Hot Water | 0 | 15 | 0 | 0 | 0 | 0 | 0% | 0% | 0% | 100% | 100% | 100% | 100% | 100% | 100% | 1592 | Pool Pump |  | 0.0010529 | 4.854% | 2.383% | 54.55% | 38.22% | 1.6762 | 0% | 0% | 0% | 0%
A - Residential | A3 - Energy Star Products | A3b - ES Appliances and Products | ES Clothes Dryers | EA3b010 | Envelope | 1306 | 12 | 255 | 40 | 14.58 | 215 | 0% | 0% | 0% | 100% | 100% | 100% | 100% | 100% | 100% | 160.4 | Clothes Dryer - Electric |  | 0.00029483 | 38.94% | 29.95% | 16.9% | 14.21% | 0.047291 | 44.5% | 57.8% | 44.5% | 44.5%
A - Residential | A3 - Energy Star Products | A3b - ES Appliances and Products | Dryer Heat Pump | EA3b011 | Envelope | 65 | 12 | 325 | 200 | 14.58 | 125 | 0% | 0% | 0% | 100% | 100% | 100% | 100% | 100% | 100% | 421.1 | Clothes Dryer - Electric |  | 0.00029483 | 38.94% | 29.95% | 16.9% | 14.21% | 0.12415 | 44.5% | 57.8% | 44.5% | 44.5%
A - Residential | A3 - Energy Star Products | A3b - ES Appliances and Products | Dryer Hybrid | EA3b012 | Envelope | 8 | 12 | 1300 | 100 | 14.58 | 1200 | 0% | 0% | 0% | 100% | 100% | 100% | 100% | 100% | 100% | 213.3 | Clothes Dryer - Electric |  | 0.00029483 | 38.94% | 29.95% | 16.9% | 14.21% | 0.062888 | 44.5% | 57.8% | 44.5% | 44.5%
A - Residential | A3 - Energy Star Products | A3b - ES Appliances and Products | ECM Motor for FWH Circulating Pump | EA3b013 | Motors/Drives | 177 | 15 | 105 | 45 | 14.58 | 60 | 40% | 9% | 0% | 69% | 100% | 100% | 100% | 100% | 100% | 68 | Boiler Distribution | 0.024 | 0.00055115 | 45.01% | 54.99% | 0% | 0% | 0.024 | 0% | 100% | 0% | 0%
A - Residential | A3 - Energy Star Products | A3c - ES HVAC Systems | [Open Measure - To Be Assigned] | EA3b014
A - Residential | A3 - Energy Star Products | A3c - ES HVAC Systems | ES AC (central) 3 ton | EA3b015 | HVAC | 133.6667 | 18 | 556 | 213.5 | 18.934 | 342.5 | 0% | 0% | 0% | 100% | 100% | 100% | 100% | 100% | 100% | 185.3462 | Central Air Conditioner/Heat Pump (Cooling) |  | 0.0015937 | 6.595% | 3.846% | 47.32% | 42.24% | 0.29539 | 34.6% | 0% | 34.6% | 34.6%
A - Residential | A3 - Energy Star Products | A3b - ES Appliances and Products | Room Air Conditioner | EA3b016 | HVAC | 507 | 9 | 225 | 20 | 14.58 | 205 | 0% | 0% | 0% | 100% | 100% | 100% | 100% | 100% | 100% | 36.01 | Room or Window Air Conditioner |  | 0.0015797 | 2.884% | 2.153% | 47.53% | 47.43% | 0.056886 | 32.8% | 0% | 32.8% | 32.8%
A - Residential | A3 - Energy Star Products | A3b - ES Appliances and Products | ES Clothes Washers | EA3b017 | Hot Water | 1239.3333 | 11 | 150 | 25 | 14.58 | 125 | 0% | 0% | 0% | 100% | 100% | 100% | 100% | 100% | 100% | 89.9 | Clothes Washer |  | 0.00027004 | 36.44% | 29.9% | 18.29% | 15.36% | 0.024276 | 49.1% | 52% | 49.1% | 49.1% | NG - Res Hot Water | 0.024201 | Propane | 0.0033829 | Fuel Oil - Residential Distillate | 0.042416 | 823
A - Residential | A3 - Energy Star Products | A3b - ES Appliances and Products | Washer Tier CEE Tier 2+ | EA3b018 | Hot Water | 892.6667 | 11 | 245 | 50 | 14.58 | 195 | 0% | 0% | 0% | 100% | 100% | 100% | 100% | 100% | 100% | 138.9 | Clothes Washer |  | 0.00027004 | 36.44% | 29.9% | 18.29% | 15.36% | 0.037508 | 49.1% | 52% | 49.1% | 49.1% | NG - Res Hot Water | 0.16595 | Propane | 0.023197 | Fuel Oil - Residential Distillate | 0.29086 | 2020
A - Residential | A3 - Energy Star Products | A3b - ES Appliances and Products | ES Dehumidifier | EA3b019 | HVAC | 1094.3333 | 12 | 55 | 25 | 14.58 | 30 | 0% | 0% | 0% | 100% | 100% | 100% | 100% | 100% | 100% | 82.3 | Dehumidifier |  | 0.00023381 | 21.99% | 23.34% | 24.93% | 29.74% | 0.019242 | 82% | 17.2% | 82% | 82%
A - Residential | A3 - Energy Star Products | A3b - ES Appliances and Products | ES Dishwasher | EA3b020 | Hot Water | 0 | 10 | 0 | 0 | 0 | 0 | 0% | 0% | 0% | 100% | 100% | 100% | 100% | 100% | 100% | 37 | Dishwasher |  | 0.00028953 | 34.1% | 34.78% | 14.77% | 16.35% | 0.010713 | 27.8% | 47.7% | 27.8% | 27.8% | [6 empty] | 161
A - Residential | A3 - Energy Star Products | A3b - ES Appliances and Products | ES Freezers | EA3b021 | Refrigeration | 0 | 12 | 25 | 25 | 0 | 0 | 0% | 0% | 0% | 100% | 100% | 100% | 100% | 100% | 100% | 31.2 | Freezer | 0.004 | 0.00014459 | 28.67% | 33.56% | 17.07% | 20.69% | 0.004 | 91.2% | 67.6% | 91.2% | 91.2%
A - Residential | A3 - Energy Star Products | A3b - ES Appliances and Products | Refrigerator | EA3b022 | Refrigeration | 1425.3333 | 12 | 795 | 40 | 14.58 | 755 | 0% | 0% | 0% | 100% | 100% | 100% | 100% | 100% | 100% | 44.2 | Primary Refrigerator |  | 0.00017711 | 29% | 31.95% | 18.18% | 20.87% | 0.0078283 | 79.1% | 64.5% | 79.1% | 79.1%
A - Residential | A3 - Energy Star Products | A3b - ES Appliances and Products | Refrigerator CEE Tier 2+ | EA3b023 | Refrigeration | 469.3333 | 12 | 850 | 50 | 14.58 | 800 | 0% | 0% | 0% | 100% | 100% | 100% | 100% | 100% | 100% | 96.4 | Primary Refrigerator |  | 0.00017711 | 29% | 31.95% | 18.18% | 20.87% | 0.017073 | 79.1% | 64.5% | 79.1% | 79.1%
A - Residential | A3 - Energy Star Products | A3b - ES Appliances and Products | ES Pool Pumps (Variable Speed) | EA3b024 | Motors/Drives | 403.25 | 6 | 625 | 500 | 14.58 | 125 | 0% | 0% | 0% | 100% | 100% | 100% | 100% | 100% | 100% | 157.62 | Pool Pump |  | 0.0010529 | 4.854% | 2.383% | 54.55% | 38.22% | 0.16596 | 54.9% | 0% | 54.9% | 54.9%
A - Residential | A3 - Energy Star Products | A3b - ES Appliances and Products | Room Air Purifier | EA3b025 | HVAC | 568.6667 | 9 | 80 | 40 | 14.58 | 40 | 0% | 0% | 0% | 100% | 97% | 100% | 100% | 100% | 100% | 713 | 24 hour operation |  | 0.00011416 | 30.5% | 36.1% | 15.2% | 18.3% | 0.081393 | 100% | 100% | 100% | 100%
A - Residential | A3 - Energy Star Products | A3c - ES HVAC Systems | Wifi Thermostat (Heating & Cooling) | EA3b026 | HVAC | 343 | 15 | 85 | 85 | 18.934 | 0 | 0% | 0% | 0% | 100% | 100% | 100% | 100% | 100% | 100% | 46 | Weighted HVAC - All Homes |  | 0.00078321 | 25.41% | 29.66% | 23.25% | 21.68% | 0.036028 | 0% | 20.1% | 0% | 0% | NG - Res Heating | 1.2163 | Propane | 0.84534 | Fuel Oil - Residential Distillate | 2.8583
A - Residential | A3 - Energy Star Products | A3b - ES Appliances and Products | Primary Refrigerator Recycling | EA3b027 | Refrigeration | 650 | 5 | 119 | 119 | 30 | 0 | 0% | 0% | 0% | 100% | 100% | 100% | 100% | 100% | 100% | 1005 | Primary Refrigerator |  | 0.00017711 | 29% | 31.95% | 18.18% | 20.87% | 0.178 | 79.1% | 64.5% | 79.1% | 79.1%
A - Residential | A3 - Energy Star Products | A3b - ES Appliances and Products | Secondary Refrigerator Recycling | EA3b028 | Refrigeration | 365 | 5 | 60 | 60 | 30 | 0 | 0% | 0% | 0% | 100% | 100% | 100% | 100% | 100% | 100% | 1005 | Secondary Refrigerator |  | 0.00018187 | 26.33% | 30.18% | 19.9% | 23.59% | 0.18278 | 85.9% | 51.5% | 85.9% | 85.9%
A - Residential | A3 - Energy Star Products | A3b - ES Appliances and Products | Secondary Freezer Recycling | EA3b029 | Refrigeration | 212.5 | 4 | 119 | 119 | 30 | 0 | 0% | 0% | 0% | 100% | 100% | 100% | 100% | 100% | 100% | 753 | Freezer | 0.14 | 0.00014459 | 28.67% | 33.56% | 17.07% | 20.69% | 0.14 | 91.2% | 67.6% | 91.2% | 91.2%
A - Residential | A3 - Energy Star Products | A3b - ES Appliances and Products | Room Air Conditioner Recycling | EA3b030 | HVAC | 180 | 3 | 37.5 | 37.5 | 30 | 0 | 0% | 0% | 0% | 100% | 100% | 100% | 100% | 100% | 100% | 113 | Room or Window Air Conditioner |  | 0.0015797 | 2.884% | 2.153% | 47.53% | 47.43% | 0.17851 | 46% | 0% | 46% | 46%
A - Residential | A3 - Energy Star Products | A3b - ES Appliances and Products | Dehumidifier Recycling | EA3b037 | HVAC | 180 | 4 | 37.5 | 37.5 | 30 | 0 | 0% | 0% | 0% | 100% | 100% | 100% | 100% | 100% | 100% | 500 | Dehumidifier |  | 0.00023381 | 21.99% | 23.34% | 24.93% | 29.74% | 0.1169 | 82% | 17.2% | 82% | 82%
A - Residential | A3 - Energy Star Products | A3c - ES HVAC Systems | Ductless Mini-split Heat Pump - Retrofit Resistance | EA3b031 | HVAC | 300 | 18 | 2500 | 2500 | 18.934 | 0 | 0% | 0% | 0% | 100% | 100% | 100% | 100% | 100% | 100% | 4732.9758 | Hardwired Electric Heat | 5.916 | 0.0007332 | 43.13% | 56.87% | 0% | 0% | 5.916 | 29% | 62% | 29% | 29%
A - Residential | A3 - Energy Star Products | A3c - ES HVAC Systems | Ductless Mini-split Heat Pump - Retrofit HP | EA3b032 | HVAC | 0 | 18 |  |  | 0 | 0 | 0% | 0% | 0% | 100% | 100% | 100% | 100% | 100% | 100% |  | Hardwired Electric Heat |  | 0.0007332 | 43.13% | 56.87% | 0% | 0% | 0 | 29% | 62% | 29% | 29%
A - Residential | A3 - Energy Star Products | A3c - ES HVAC Systems | Air-source Heat Pump – Retrofit HP | EA3b033 | HVAC | 0 | 18 |  |  | 0 | 0 | 0% | 0% | 0% | 100% | 100% | 100% | 100% | 100% | 100% |  | Hardwired Electric Heat |  | 0.0007332 | 43.13% | 56.87% | 0% | 0% | 0 | 34.6% | 62% | 34.6% | 34.6%
A - Residential | A3 - Energy Star Products | A3c - ES HVAC Systems | Air-source Heat Pump – Retrofit Resistance | EA3b034 | HVAC | 0 | 18 |  |  | 0 | 0 | 0% | 0% | 0% | 100% | 100% | 100% | 100% | 100% | 100% |  | Hardwired Electric Heat |  | 0.0007332 | 43.13% | 56.87% | 0% | 0% | 0 | 34.6% | 62% | 34.6% | 34.6%
A - Residential | A3 - Energy Star Products | A3c - ES HVAC Systems | Heat Pump Water Heater, <55 gal - Midstream | EA3b035 | Hot Water | 1167.95 | 15 | 1101 | 750 | 194.29 | 351 | 23% | 0% | 0% | 77% | 100% | 100% | 100% | 100% | 100% | 961 | Water Heater - Heat Pump |  | 0.00021971 | 39.13% | 32.97% | 14.89% | 13.01% | 0.21114 | 41.3% | 74.7% | 41.3% | 41.3% | NG - Res Hot Water | 0.74296 | Propane | 0.10386 | Fuel Oil - Residential Distillate | 1.3022
A - Residential | A3 - Energy Star Products | A3c - ES HVAC Systems | Heat Pump Water Heater, >55 gal - Midstream | EA3b036 | Hot Water | 171.55 | 15 | 1101 | 750 | 194.29 | 351 | 23% | 0% | 0% | 77% | 100% | 100% | 100% | 100% | 100% | 565 | Water Heater - Heat Pump |  | 0.00021971 | 39.13% | 32.97% | 14.89% | 13.01% | 0.12414 | 41.3% | 74.7% | 41.3% | 41.3% | NG - Res Hot Water | 0.74296 | Propane | 0.10386 | Fuel Oil - Residential Distillate | 1.3022
A - Residential | A3 - Energy Star Products | A3b - ES Appliances and Products | Admin Fee |  | Non-Energy Saving | 1 | 1 | 450000 | 450000 |  | 0 | 0% | 0% | 0% | 100% | 0% | 0% | 0% | 0% | 0% |  | Non-Electric Measures |  | 0 | 0% | 0% | 0% | 0% | 0 | 0% | 0% | 0% | 0% | [8 empty] | Check
A - Residential | A3 - Energy Star Products | A3b - ES Appliances and Products | ES Appliances Rebate Processing |  | Non-Energy Saving | 1 | 1 | 180389.265 | 180389.265 |  | 0 | 0% | 0% | 0% | 100% | 0% | 0% | 0% | 0% | 0% |  | Non-Electric Measures |  | 0 | 0% | 0% | 0% | 0% | 0 | 0% | 0% | 0% | 0% | [8 empty] | Check
A - Residential | A3 - Energy Star Products | A3c - ES HVAC Systems | ES HVAC Systems Rebate Processing |  | Non-Energy Saving | 1 | 1 | 327672.9045 | 327672.9045 |  | 0 | 0% | 0% | 0% | 100% | 0% | 0% | 0% | 0% | 0% |  | Non-Electric Measures |  | 0 | 0% | 0% | 0% | 0% | 0 | 0% | 0% | 0% | 0% | [8 empty] | Check
A - Residential | A3 - Energy Star Products | A3b - ES Appliances and Products
A - Residential | A3 - Energy Star Products | A3b - ES Appliances and Products
A - Residential | A3 - Energy Star Products | A3b - ES Appliances and Products
A - Residential | A3 - Energy Star Products | A3b - ES Appliances and Products
A - Residential | A3 - Energy Star Products | A3b - ES Appliances and Products
A - Residential | A3 - Energy Star Products | A3b - ES Appliances and Products
A - Residential | A3 - Energy Star Products | A3b - ES Appliances and Products
A - Residential | A3 - Energy Star Products | A3b - ES Appliances and Products
A - Residential | A3 - Energy Star Products | A3b - ES Appliances and Products
A - Residential | A3 - Energy Star Products | A3b - ES Appliances and Products
A - Residential | A3 - Energy Star Products |  |  |  |  | 0
A - Residential | A4 - Residential Behavior | A4a - Residential Behavior | Home Energy Reports | EA4a001 | Behavior | 0 |  |  |  |  | 0 | 0% | 0% | 0% | 100% | 100% | 100% | 100% | 100% | 100% |  | Lighting |  | 0.00025457 | 35.11% | 30.72% | 19.04% | 15.12% | 0 | 54.7% | 84.8% | 54.7% | 54.7%
A - Residential | A4 - Residential Behavior | A4a - Residential Behavior
A - Residential | A4 - Residential Behavior | A4a - Residential Behavior
A - Residential | A4 - Residential Behavior | A4a - Residential Behavior
A - Residential | A4 - Residential Behavior | A4a - Residential Behavior
A - Residential | A4 - Residential Behavior | A4a - Residential Behavior
A - Residential | A4 - Residential Behavior | A4a - Residential Behavior
A - Residential | A4 - Residential Behavior | A4a - Residential Behavior
A - Residential | A4 - Residential Behavior | A4a - Residential Behavior
A - Residential | A4 - Residential Behavior | A4a - Residential Behavior
A - Residential | A4 - Residential Behavior |  |  |  |  | 0
0
C - Commercial & Industrial | C1 - Large Business Energy Solutions | C1a - LCI Retrofit | Custom Large Compressed Air Retro | EC1a001 | Compressed Air | 2.121 | 15 | 374100.5714 | 130935.2 |  | 243165.3714 | 0% | 0% | 0% | 100% | 100% | 90% | 100% | 100% | 87% | 327338 | Custom Calculation | 32.7338 | 0 | 13% | 20% | 26% | 41% | 32.7338 | 100% | 100% | 100% | 100%
C - Commercial & Industrial | C1 - Large Business Energy Solutions | C1a - LCI Retrofit | Custom Large Hot Water Retro | EC1a002 | Hot Water | 0 |  |  |  |  | 0 | 0% | 0% | 0% | 100% | 100% | 90% | 100% | 100% | 87% |  | Custom Calculation |  | 0 | 25% | 25% | 25% | 25% | 0 | 0% | 0% | 0% | 0%
C - Commercial & Industrial | C1 - Large Business Energy Solutions | C1a - LCI Retrofit | Custom Large HVAC Retro | EC1a003 | HVAC | 5.3025 | 9.4986 | 15064.59 | 5272.6065 |  | 9791.9835 | 0% | 0% | 0% | 100% | 100% | 90% | 100% | 100% | 87% | 13691.6 | Custom Calculation | 4.8111 | 0 | 72% | 18% | 8% | 2% | 4.8111 | 70% | 85% | 70% | 70%
C - Commercial & Industrial | C1 - Large Business Energy Solutions | C1a - LCI Retrofit | Custom Large Lighting Retro - Interior | EC1a004 | Lighting | 51.9645 | 5 | 106515.2384 | 37280.3334 |  | 69234.9049 | 11% | 5% | 0% | 94% | 100% | 99.9% | 100% | 100% | 87% | 137596.0973 | C&I Interior Lighting - Prescriptive |  | 0.0002 | 30.3% | 17.4% | 34.3% | 18.1% | 27.5192 | 80% | 61% | 80% | 80% | NG - C&I Gas Heat | -31.693 | Fuel Oil - Com Fuel | -63.3859
C - Commercial & Industrial | C1 - Large Business Energy Solutions | C1a - LCI Retrofit | Custom Large Lighting Retro - Exterior | EC1a047 | Lighting | 21.21 | 4 | 73803.4329 | 25831.2015 |  | 47972.2314 | 11% | 5% | 0% | 94% | 100% | 99.9% | 100% | 100% | 87% | 135879.1762 | C&I Exterior Lighting |  | 0.0002 | 20.1% | 31.6% | 19.2% | 29% | 27.1758 | 0% | 100% | 0% | 0%
C - Commercial & Industrial | C1 - Large Business Energy Solutions | C1a - LCI Retrofit | Custom Large Lighting Retro - Controls | EC1a048 | Lighting | 3.1815 | 9 | 10313.1429 | 3609.6 |  | 6703.5429 | 11% | 5% | 0% | 94% | 100% | 99.9% | 100% | 100% | 87% | 9024 | C&I Lighting Controls |  | 0.0001 | 31.3% | 19% | 32.1% | 17.7% | 0.9024 | 15% | 13% | 15% | 15% | NG - C&I Gas Heat | -8.2058 | Fuel Oil - Com Fuel | -16.4116
C - Commercial & Industrial | C1 - Large Business Energy Solutions | C1a - LCI Retrofit | Custom Large Motors Retro | EC1a005 | Motors/Drives | 0 |  |  |  |  | 0 | 0% | 0% | 0% | 100% | 100% | 90% | 100% | 100% | 87% |  | Custom Calculation | 0 | 0 | 23% | 8% | 52% | 17% | 0 | 92% | 90% | 92% | 92%
C - Commercial & Industrial | C1 - Large Business Energy Solutions | C1a - LCI Retrofit | Custom Large Process Retro | EC1a006 | Process | 0 |  |  |  |  | 0 | 0% | 0% | 0% | 100% | 100% | 90% | 100% | 100% | 87% |  | Custom Calculation | 0 | 0 | 49% | 13% | 29% | 9% | 0 | 95% | 90% | 95% | 95%
C - Commercial & Industrial | C1 - Large Business Energy Solutions | C1a - LCI Retrofit | Custom Large Refrigeration Retro | EC1a007 | Refrigeration | 14.847 | 9.3941 | 55451.0043 | 19407.8515 |  | 36043.1528 | 0% | 0% | 0% | 100% | 100% | 90% | 100% | 100% | 87% | 83295.5 | Custom Calculation | 10.7132 | 0 | 7% | 26% | 23% | 44% | 10.7132 | 90% | 99% | 90% | 90%
C - Commercial & Industrial | C1 - Large Business Energy Solutions | C1a - LCI Retrofit | Custom Large Other Retro | EC1a008 | Custom Measures | 5.3025 | 11.4868 | 477827.3951 | 167239.5883 |  | 310587.8068 | 0% | 0% | 0% | 100% | 100% | 90% | 100% | 100% | 87% | 557465.2943 | Custom Calculation | 57.8113 | 0 | 25% | 25% | 25% | 25% | 57.8113 | 90.36% | 95.6% | 90.36% | 90.36% | NG - C&I Gas All
C - Commercial & Industrial | C1 - Large Business Energy Solutions | C1a - LCI Retrofit | Daylight Dimming | EC1a009 | Lighting | 0 | 9 |  |  |  | 0 | 11% | 5% | 0% | 94% | 100% | 99.9% | 100% | 100% | 100% |  | C&I Lighting Controls |  | 0.0001 | 31.3% | 19% | 32.1% | 17.7% | 0 | 13.8% | 13.4% | 13.8% | 13.8% | NG - C&I Gas Heat | 0 | Fuel Oil - Com Fuel | 0
C - Commercial & Industrial | C1 - Large Business Energy Solutions | C1a - LCI Retrofit | Lighting Fixture - Exterior w/ Controls | EC1a010 | Lighting | 0 | 9 |  |  |  | 0 | 11% | 5% | 0% | 94% | 100% | 99.9% | 100% | 100% | 100% |  | C&I Exterior Lighting |  | 0.0002 | 20.1% | 31.6% | 19.2% | 29% | 0 | 0% | 100% | 0% | 0%
C - Commercial & Industrial | C1 - Large Business Energy Solutions | C1a - LCI Retrofit | Lighting Fixture - Exterior w/o Controls | EC1a011 | Lighting | 0 | 4 |  |  |  | 0 | 11% | 5% | 0% | 94% | 100% | 99.9% | 100% | 100% | 100% |  | C&I Exterior Lighting |  | 0.0002 | 20.1% | 31.6% | 19.2% | 29% | 0 | 0% | 100% | 0% | 0%
C - Commercial & Industrial | C1 - Large Business Energy Solutions | C1a - LCI Retrofit | Lighting Fixture - Interior w/ Controls | EC1a012 | Lighting | 0 | 9 |  |  |  | 0 | 11% | 5% | 0% | 94% | 100% | 99.9% | 100% | 100% | 100% |  | C&I Interior Lighting - Prescriptive |  | 0.0002 | 30.3% | 17.4% | 34.3% | 18.1% | 0 | 50.4% | 38.9% | 50.4% | 50.4% | NG - C&I Gas Heat | 0 | Fuel Oil - Com Fuel | 0
C - Commercial & Industrial | C1 - Large Business Energy Solutions | C1a - LCI Retrofit | Lighting Fixture - Interior w/o Controls | EC1a013 | Lighting | 27.573 | 5 | 54336.5769 | 19017.8019 |  | 35318.775 | 11% | 5% | 0% | 94% | 100% | 99.9% | 100% | 100% | 100% | 23121.8846 | C&I Interior Lighting - Prescriptive |  | 0.0002 | 30.3% | 17.4% | 34.3% | 18.1% | 4.6244 | 50.4% | 38.9% | 50.4% | 50.4% | NG - C&I Gas Heat | -5.3257 | Fuel Oil - Com Fuel | -10.6515
C - Commercial & Industrial | C1 - Large Business Energy Solutions | C1a - LCI Retrofit | Lighting Occupancy Sensors | EC1a014 | Lighting | 0 | 9 |  |  |  | 0 | 11% | 5% | 0% | 94% | 100% | 99.9% | 100% | 100% | 100% |  | C&I Lighting Controls |  | 0.0001 | 31.3% | 19% | 32.1% | 17.7% | 0 | 13.8% | 13.4% | 13.8% | 13.8% | NG - C&I Gas Heat | 0 | Fuel Oil - Com Fuel | 0
C - Commercial & Industrial | C1 - Large Business Energy Solutions | C1a - LCI Retrofit | [Open Measure - To Be Assigned] | EC1a015
C - Commercial & Industrial | C1 - Large Business Energy Solutions | C1a - LCI Retrofit | Case Motor Replacement | EC1a016 | Refrigeration | 0 | 15 |  |  |  | 0 | 0% | 0% | 0% | 100% | 100% | 99.9% | 100% | 100% | 100% |  | C&I Refrigeration |  | 0 | 22.6% | 27.3% | 23.3% | 26.8% | 0 | 90% | 90% | 90% | 90%
C - Commercial & Industrial | C1 - Large Business Energy Solutions | C1a - LCI Retrofit | Cooler Night Cover | EC1a017 | Refrigeration | 0 | 10 |  |  |  | 0 | 0% | 0% | 0% | 100% | 100% | 99.9% | 100% | 100% | 100% |  | C&I Refrigeration |  | 0 | 22.6% | 27.3% | 23.3% | 26.8% | 0 | 0% | 0% | 0% | 0%
C - Commercial & Industrial | C1 - Large Business Energy Solutions | C1a - LCI Retrofit | Demand Control Ventilation | EC1a018 | HVAC | 0 | 10 |  |  |  | 0 | 0% | 0% | 0% | 100% | 100% | 99.9% | 100% | 100% | 100% |  | C&I Heating & Cooling |  | 0 | 26.4% | 16.6% | 34.9% | 22.1% | 0 | 82% | 5% | 82% | 82%
C - Commercial & Industrial | C1 - Large Business Energy Solutions | C1a - LCI Retrofit | Door Heater Controls | EC1a019 | Refrigeration | 0 | 10 |  |  |  | 0 | 0% | 0% | 0% | 100% | 100% | 99.9% | 100% | 100% | 100% |  | C&I Refrigeration |  | 0 | 22.6% | 27.3% | 23.3% | 26.8% | 0 | 90% | 90% | 90% | 90%
C - Commercial & Industrial | C1 - Large Business Energy Solutions | C1a - LCI Retrofit | Dual Enthalpy Economizer Controls (DEEC) | EC1a020 | HVAC | 0 | 10 |  |  |  | 0 | 0% | 0% | 0% | 100% | 100% | 99.9% | 100% | 100% | 100% |  | C&I Heating & Cooling | 0 | 0 | 26.4% | 16.6% | 34.9% | 22.1% | 0 | 34.2% | 0% | 34.2% | 34.2%
C - Commercial & Industrial | C1 - Large Business Energy Solutions | C1a - LCI Retrofit | Duct Sealing, Electric | EC1a021 | HVAC | 0 | 20 |  |  |  | 0 | 0% | 0% | 0% | 100% | 100% | 99.9% | 100% | 100% | 100% |  | Weighted HVAC - Multi-family |  | 0.00084647 | 23.21% | 27.86% | 25.2% | 23.73% | 0 | 35% | 0% | 35% | 35%
C - Commercial & Industrial | C1 - Large Business Energy Solutions | C1a - LCI Retrofit | Ductless Mini Split Heat Pump | EC1a022 | HVAC | 0 | 12 |  |  |  | 0 | 0% | 0% | 0% | 100% | 100% | 99.9% | 100% | 100% | 100% |  | C&I Heating & Cooling |  | 0 | 26.4% | 16.6% | 34.9% | 22.1% | 0 | 34.2% | 0% | 34.2% | 34.2%
C - Commercial & Industrial | C1 - Large Business Energy Solutions | C1a - LCI Retrofit | ECM Evaporator Fan Motors for Walk-in Cooler/Freezer | EC1a023 | Refrigeration | 0 | 15 |  |  |  | 0 | 0% | 0% | 0% | 100% | 100% | 99.9% | 100% | 100% | 100% |  | C&I Refrigeration |  | 0 | 22.6% | 27.3% | 23.3% | 26.8% | 0 | 90% | 90% | 90% | 90%
C - Commercial & Industrial | C1 - Large Business Energy Solutions | C1a - LCI Retrofit | Electronic Defrost Control | EC1a024 | Refrigeration | 0 | 10 |  |  |  | 0 | 0% | 0% | 0% | 100% | 100% | 99.9% | 100% | 100% | 100% |  | C&I Refrigeration |  | 0 | 22.6% | 27.3% | 23.3% | 26.8% | 0 | 90% | 90% | 90% | 90%
C - Commercial & Industrial | C1 - Large Business Energy Solutions | C1a - LCI Retrofit | Energy Management System, Electric | EC1a025 | HVAC | 0 | 10 |  |  |  | 0 | 0% | 0% | 0% | 100% | 100% | 99.9% | 100% | 100% | 100% |  | C&I Heating & Cooling | 0 | 0 | 26.4% | 16.6% | 34.9% | 22.1% | 0 | 95% | 100% | 95% | 95%
C - Commercial & Industrial | C1 - Large Business Energy Solutions | C1a - LCI Retrofit | Energy Star Wifi Thermostat, Electric | EC1a026 | HVAC | 0 | 15 |  |  |  | 0 | 0% | 0% | 0% | 100% | 100% | 99.9% | 100% | 100% | 100% | 160.9 | Central Air Conditioner/Heat Pump (Cooling) |  | 0.0015937 | 6.595% | 3.846% | 47.32% | 42.24% | 0.25643 | 34.6% | 0% | 34.6% | 34.6%
C - Commercial & Industrial | C1 - Large Business Energy Solutions | C1a - LCI Retrofit | Evaporator Fan Control | EC1a027 | Refrigeration | 0 | 10 |  |  |  | 0 | 0% | 0% | 0% | 100% | 100% | 99.9% | 100% | 100% | 100% |  | C&I Refrigeration |  | 0 | 22.6% | 27.3% | 23.3% | 26.8% | 0 | 100% | 100% | 100% | 100%
C - Commercial & Industrial | C1 - Large Business Energy Solutions | C1a - LCI Retrofit | Faucet Aerator, Electric | EC1a028 | Hot Water | 0 | 10 |  |  |  | 0 | 0% | 0% | 0% | 100% | 100% | 99.9% | 100% | 100% | 100% | 309 | Water Heater - Electric | 0.01 | 0.00024338 | 41.52% | 31.39% | 15.22% | 11.88% | 0.01 | 31.2% | 80.8% | 31.2% | 31.2% | [7 empty] | 5460
C - Commercial & Industrial | C1 - Large Business Energy Solutions | C1a - LCI Retrofit | Hotel Occupancy Sensor | EC1a031 | HVAC | 0 | 10 |  |  |  | 0 | 0% | 0% | 0% | 100% | 100% | 99.9% | 100% | 100% | 100% | 438 | C&I Heating & Cooling | 0.09 | 0 | 26.4% | 16.6% | 34.9% | 22.1% | 0.09 | 82% | 5% | 82% | 82%
C - Commercial & Industrial | C1 - Large Business Energy Solutions | C1a - LCI Retrofit | Low Pressure Drop Filter | EC1a032 | Compressed Air | 0 | 5 |  |  |  | 0 | 0% | 0% | 0% | 100% | 100% | 99.9% | 100% | 100% | 100% |  | C&I Compressed Air - VFD Compressor |  | 0 | 25.9% | 23.9% | 26.5% | 23.7% | 0 | 80% | 54% | 80% | 80%
C - Commercial & Industrial | C1 - Large Business Energy Solutions | C1a - LCI Retrofit | Thermostatic Shut-Off Valve, Electric | EC1a033 | Hot Water | 0 | 15 |  |  |  | 0 | 0% | 0% | 0% | 100% | 100% | 99.9% | 100% | 100% | 100% | 69 | Water Heater - Electric | 0.02 | 0.00024338 | 41.52% | 31.39% | 15.22% | 11.88% | 0.02 | 31.2% | 80.8% | 31.2% | 31.2% | [7 empty] | 558
C - Commercial & Industrial | C1 - Large Business Energy Solutions | C1a - LCI Retrofit | Low-Flow Showerhead, Electric | EC1a034 | Hot Water | 0 | 10 |  |  |  | 0 | 0% | 0% | 0% | 100% | 100% | 99.9% | 100% | 100% | 100% | 507 | Water Heater - Electric | 0.09 | 0.00024338 | 41.52% | 31.39% | 15.22% | 11.88% | 0.09 | 31.2% | 80.8% | 31.2% | 31.2% | [7 empty] | 7300
C - Commercial & Industrial | C1 - Large Business Energy Solutions | C1a - LCI Retrofit | Motors, Open Drip | EC1a035 | Motors/Drives | 0 | 10 |  |  |  | 0 | 0% | 0% | 0% | 100% | 100% | 99.9% | 100% | 100% | 100% |  | Custom Calculation |  | 0 | 0% | 0% | 0% | 0% | 0 | 0% | 0% | 0% | 0%
C - Commercial & Industrial | C1 - Large Business Energy Solutions | C1a - LCI Retrofit | Motors, Totally Enclosed Fan Cooled | EC1a036 | Motors/Drives | 0 | 10 |  |  |  | 0 | 0% | 0% | 0% | 100% | 100% | 99.9% | 100% | 100% | 100% |  | C&I Refrigeration |  | 0 | 22.6% | 27.3% | 23.3% | 26.8% | 0 | 100% | 100% | 100% | 100%
C - Commercial & Industrial | C1 - Large Business Energy Solutions | C1a - LCI Retrofit | Novelty Cooler Shutoff | EC1a037 | Refrigeration | 0 | 10 |  |  |  | 0 | 0% | 0% | 0% | 100% | 100% | 99.9% | 100% | 100% | 100% |  | C&I Refrigeration |  | 0 | 22.6% | 27.3% | 23.3% | 26.8% | 0 | 90% | 90% | 90% | 90%
C - Commercial & Industrial | C1 - Large Business Energy Solutions | C1a - LCI Retrofit | Pipe Wrap - Heating, Electric | EC1a038 | HVAC | 0 | 15 |  |  |  | 0 | 0% | 0% | 0% | 100% | 100% | 99.9% | 100% | 100% | 100% |  | Hardwired Electric Heat |  | 0.0007332 | 43.13% | 56.87% | 0% | 0% | 0 | 0% | 43.3% | 0% | 0%
C - Commercial & Industrial | C1 - Large Business Energy Solutions | C1a - LCI Retrofit | Pipe Wrap - Hot Water, Electric | EC1a039 | Hot Water | 0 | 15 |  |  |  | 0 | 0% | 0% | 0% | 100% | 100% | 99.9% | 100% | 100% | 100% |  | Water Heater - Electric |  | 0.00024338 | 41.52% | 31.39% | 15.22% | 11.88% | 0 | 31.2% | 80.8% | 31.2% | 31.2%
C - Commercial & Industrial | C1 - Large Business Energy Solutions | C1a - LCI Retrofit | Pre Rinse Spray Valve, Electric | EC1a040 | Hot Water | 0 | 8 |  |  |  | 0 | 0% | 0% | 0% | 100% | 100% | 99.9% | 100% | 100% | 100% | 957 | Water Heater - Electric |  | 0.00024338 | 41.52% | 31.39% | 15.22% | 11.88% | 0.23292 | 52% | 100% | 52% | 52% | [7 empty] | 6410
C - Commercial & Industrial | C1 - Large Business Energy Solutions | C1a - LCI Retrofit | Programmable Thermostat, Electric | EC1a041 | HVAC | 0 | 15 |  |  |  | 0 | 0% | 0% | 0% | 100% | 100% | 99.9% | 100% | 100% | 100% |  | Hardwired Electric Heat |  | 0.0007332 | 43.13% | 56.87% | 0% | 0% | 0 | 0% | 43.3% | 0% | 0%
C - Commercial & Industrial | C1 - Large Business Energy Solutions | C1a - LCI Retrofit | Steam Trap, Electric | EC1a042 | HVAC | 0 | 6 |  |  |  | 0 | 0% | 0% | 0% | 100% | 100% | 99.9% | 100% | 100% | 100% |  | C&I Heating & Cooling |  | 0 | 26.4% | 16.6% | 34.9% | 22.1% | 0 | 0% | 0% | 0% | 0%
C - Commercial & Industrial | C1 - Large Business Energy Solutions | C1a - LCI Retrofit | Variable Frequency Drive | EC1a043 | Motors/Drives | 0 | 15 |  |  |  | 0 | 0% | 0% | 0% | 100% | 100% | 94.6% | 141.5% | 126.5% | 100% |  | C&I VFDs (Combined) | 0 | 0 | 23.7% | 27.2% | 23.8% | 25.3% | 0 | 100% | 100% | 100% | 100%
C - Commercial & Industrial | C1 - Large Business Energy Solutions | C1a - LCI Retrofit | Variable Frequency Drive with Motor | EC1a044 | Motors/Drives | 0 | 15 |  |  |  | 0 | 0% | 0% | 0% | 100% | 100% | 94.6% | 141.5% | 126.5% | 100% |  | C&I VFDs (Combined) | 0 | 0 | 23.7% | 27.2% | 23.8% | 25.3% | 0 | 100% | 100% | 100% | 100%
C - Commercial & Industrial | C1 - Large Business Energy Solutions | C1a - LCI Retrofit | Vending Miser | EC1a045 | Refrigeration | 0 | 5 |  |  |  | 0 | 0% | 0% | 0% | 100% | 100% | 99.9% | 100% | 100% | 100% |  | C&I Refrigeration |  | 0 | 22.6% | 27.3% | 23.3% | 26.8% | 0 | 90% | 90% | 90% | 90%
C - Commercial & Industrial | C1 - Large Business Energy Solutions | C1a - LCI Retrofit | Zero Loss Condensate Drain | EC1a046 | Compressed Air | 0 | 15 |  |  |  | 0 | 0% | 0% | 0% | 100% | 100% | 99.9% | 100% | 100% | 100% |  | C&I Compressed Air - VFD Compressor |  | 0 | 25.9% | 23.9% | 26.5% | 23.7% | 0 | 80% | 54% | 80% | 80%
C - Commercial & Industrial | C1 - Large Business Energy Solutions | C1a - LCI Retrofit | CI Audits - Large Retro |  | Non-Energy Saving | 1 | 1 | 269514 | 269514 |  | 0 | 0% | 0% | 0% | 100% | 0% | 0% | 0% | 0% | 0% |  | Non-Electric Measures |  | 0 | 0% | 0% | 0% | 0% | 0 | 0% | 0% | 0% | 0% | [8 empty] | Check
C - Commercial & Industrial | C1 - Large Business Energy Solutions | C1a - LCI Retrofit | Large Retrocommissioning | EC1a049 | Custom Measures | 0 | 3 |  |  |  | 0 | 0% | 0% | 0% | 100% | 100% | 99.9% | 100% | 100% | 100% |  | Custom Calculation | 0 | 0 | 72% | 18% | 8% | 2% | 0 | 45% | 52% | 45% | 45%
C - Commercial & Industrial | C1 - Large Business Energy Solutions | C1a - LCI Retrofit | Induction Cooktop Displacing Electric Resistance | EC1a050 | Food Service | 0 | 12 |  |  |  | 0 | 0% | 0% | 0% | 100% | 100% | 99.9% | 100% | 100% | 100% | 2488 | C&I Food Services | 0.43 | 0 | 32% | 35% | 16% | 17% | 0.43 | 90% | 90% | 90% | 90%
C - Commercial & Industrial | C1 - Large Business Energy Solutions | C1a - LCI Retrofit
C - Commercial & Industrial | C1 - Large Business Energy Solutions | C1a - LCI Retrofit
C - Commercial & Industrial | C1 - Large Business Energy Solutions | C1a - LCI Retrofit
C - Commercial & Industrial | C1 - Large Business Energy Solutions | C1a - LCI Retrofit
C - Commercial & Industrial | C1 - Large Business Energy Solutions | C1a - LCI Retrofit
C - Commercial & Industrial | C1 - Large Business Energy Solutions | C1a - LCI Retrofit
0
C - Commercial & Industrial | C1 - Large Business Energy Solutions | C1b - LCI New Equipment and Construction | Custom Large Compressed Air New | EC1b001 | Compressed Air | 2.121 | 14.6569 | 420000 | 315000 |  | 105000 | 0% | 0% | 0% | 100% | 100% | 90% | 100% | 100% | 87% | 756918.5 | Custom Calculation | 77.8 | 0 | 13% | 20% | 26% | 41% | 77.8 | 100% | 100% | 100% | 100%
C - Commercial & Industrial | C1 - Large Business Energy Solutions | C1b - LCI New Equipment and Construction | Custom Large Hot Water New | EC1b002 | Hot Water | 0 |  |  |  |  | 0 | 0% | 0% | 0% | 100% | 100% | 90% | 100% | 100% | 87% |  | Custom Calculation |  | 0 | 25% | 25% | 25% | 25% | 0 | 0% | 0% | 0% | 0%
C - Commercial & Industrial | C1 - Large Business Energy Solutions | C1b - LCI New Equipment and Construction | Custom Large HVAC New | EC1b003 | HVAC | 15.9075 | 19.292 | 8019.2711 | 6014.4533 |  | 2004.8178 | 0% | 0% | 0% | 100% | 100% | 90% | 100% | 100% | 87% | 15036.1333 | Custom Calculation | 1.4567 | 0 | 72% | 18% | 8% | 2% | 1.4567 | 100% | 38.54% | 100% | 100%
C - Commercial & Industrial | C1 - Large Business Energy Solutions | C1b - LCI New Equipment and Construction | Custom Large Lighting New - Interior | EC1b004 | Lighting | 47.7225 | 15 | 14004 | 10503 |  | 3501 | 11% | 5% | 0% | 94% | 100% | 99.9% | 100% | 100% | 87% | 35010 | C&I Interior Lighting - Prescriptive |  | 0.0002 | 30.3% | 17.4% | 34.3% | 18.1% | 7.002 | 80% | 61% | 80% | 80% | NG - C&I Gas Heat | -1.8938 | Fuel Oil - Com Fuel | -3.7876
C - Commercial & Industrial | C1 - Large Business Energy Solutions | C1b - LCI New Equipment and Construction | Custom Large Lighting New - Exterior | EC1b054 | Lighting | 10.605 | 15 | 4916.6227 | 3687.467 |  | 1229.1557 | 11% | 5% | 0% | 94% | 100% | 99.9% | 100% | 100% | 87% | 18573.3333 | C&I Exterior Lighting |  | 0.0002 | 20.1% | 31.6% | 19.2% | 29% | 3.7147 | 0% | 100% | 0% | 0%
C - Commercial & Industrial | C1 - Large Business Energy Solutions | C1b - LCI New Equipment and Construction | Custom Large Lighting New - Controls | EC1b055 | Lighting | 1.0605 | 10 | 1137.0667 | 852.8 |  | 284.2667 | 11% | 5% | 0% | 94% | 100% | 99.9% | 100% | 100% | 87% | 2132 | C&I Lighting Controls |  | 0.0001 | 31.3% | 19% | 32.1% | 17.7% | 0.2132 | 15% | 13% | 15% | 15% | NG - C&I Gas Heat | -1.9387 | Fuel Oil - Com Fuel | -3.8774
C - Commercial & Industrial | C1 - Large Business Energy Solutions | C1b - LCI New Equipment and Construction | Custom Large Motors New | EC1b005 | Motors/Drives | 4.242 | 15 | 10669.8667 | 8002.4 |  | 2667.4667 | 0% | 0% | 0% | 100% | 100% | 90% | 100% | 100% | 87% | 20006 | Custom Calculation | 0.62709 | 0 | 23% | 8% | 52% | 17% | 0.62709 | 95% | 80% | 95% | 95%
C - Commercial & Industrial | C1 - Large Business Energy Solutions | C1b - LCI New Equipment and Construction | Custom Large Process New | EC1b006 | Process | 6.363 | 15 | 83682.2677 | 62761.7007 |  | 20920.5669 | 0% | 0% | 0% | 100% | 100% | 90% | 100% | 100% | 87% | 104478.8333 | Custom Calculation | 17.5246 | 0 | 49% | 13% | 29% | 9% | 17.5246 | 95% | 45% | 95% | 95%
C - Commercial & Industrial | C1 - Large Business Energy Solutions | C1b - LCI New Equipment and Construction | Custom Large Refrigeration New | EC1b007 | Refrigeration | 1.0605 | 15 | 28554.604 | 21415.953 |  | 7138.651 | 0% | 0% | 0% | 100% | 100% | 90% | 100% | 100% | 87% | 47697 | Custom Calculation | 6.8 | 0 | 22.6% | 27.3% | 23.3% | 26.8% | 6.8 | 80% | 80% | 80% | 80%
C - Commercial & Industrial | C1 - Large Business Energy Solutions | C1b - LCI New Equipment and Construction | Custom Large Other New | EC1b008 | Custom Measures | 10.605 | 14.2069 | 125559.5911 | 94169.6933 |  | 31389.8978 | 0% | 0% | 0% | 100% | 100% | 90% | 100% | 100% | 87% | 269056.2667 | Custom Calculation | 24.9832 | 0 | 25% | 25% | 25% | 25% | 24.9832 | 90.36% | 95.6% | 90.36% | 90.36%
C - Commercial & Industrial | C1 - Large Business Energy Solutions | C1b - LCI New Equipment and Construction | Custom Large Comprehensive Design | EC1b056 | Custom Measures | 0 |  |  |  |  | 0 | 0% | 0% | 0% | 100% | 100% | 90% | 100% | 100% | 87% |  | Custom Calculation | 0 | 0 | 72% | 18% | 8% | 2% | 0 | 100% | 100% | 100% | 100%
C - Commercial & Industrial | C1 - Large Business Energy Solutions | C1b - LCI New Equipment and Construction | Daylight Dimming | EC1b009 | Lighting | 0 | 10 |  |  |  | 0 | 11% | 5% | 0% | 94% | 100% | 99.9% | 100% | 100% | 100% |  | C&I Lighting Controls |  | 0.0001 | 31.3% | 19% | 32.1% | 17.7% | 0 | 13.8% | 13.4% | 13.8% | 13.8% | NG - C&I Gas Heat | 0 | Fuel Oil - Com Fuel | 0
C - Commercial & Industrial | C1 - Large Business Energy Solutions | C1b - LCI New Equipment and Construction | Performance Lighting - Exterior w/ Controls | EC1b010 | Lighting | 0 | 15 |  |  |  | 0 | 11% | 5% | 0% | 94% | 100% | 99.9% | 100% | 100% | 100% |  | C&I Exterior Lighting |  | 0.0002 | 20.1% | 31.6% | 19.2% | 29% | 0 | 0% | 100% | 0% | 0%
C - Commercial & Industrial | C1 - Large Business Energy Solutions | C1b - LCI New Equipment and Construction | Performance Lighting - Exterior w/o Controls | EC1b011 | Lighting | 0 | 15 |  |  |  | 0 | 11% | 5% | 0% | 94% | 100% | 99.9% | 100% | 100% | 100% |  | C&I Exterior Lighting |  | 0.0002 | 20.1% | 31.6% | 19.2% | 29% | 0 | 0% | 100% | 0% | 0%
C - Commercial & Industrial | C1 - Large Business Energy Solutions | C1b - LCI New Equipment and Construction | Performance Lighting - Interior w/ Controls | EC1b012 | Lighting | 0 | 15 |  |  |  | 0 | 11% | 5% | 0% | 94% | 100% | 99.9% | 100% | 100% | 100% |  | C&I Interior Lighting - Prescriptive |  | 0.0002 | 30.3% | 17.4% | 34.3% | 18.1% | 0 | 50.4% | 38.9% | 50.4% | 50.4% | NG - C&I Gas Heat | 0 | Fuel Oil - Com Fuel | 0
C - Commercial & Industrial | C1 - Large Business Energy Solutions | C1b - LCI New Equipment and Construction | Performance Lighting - Interior w/o Controls | EC1b013 | Lighting | 0 | 15 |  |  |  | 0 | 11% | 5% | 0% | 94% | 100% | 99.9% | 100% | 100% | 100% |  | C&I Interior Lighting - Prescriptive |  | 0.0002 | 30.3% | 17.4% | 34.3% | 18.1% | 0 | 50.4% | 38.9% | 50.4% | 50.4% | NG - C&I Gas Heat | 0 | Fuel Oil - Com Fuel | 0
C - Commercial & Industrial | C1 - Large Business Energy Solutions | C1b - LCI New Equipment and Construction | Lighting Occupancy Sensors | EC1b014 | Lighting | 0 | 10 |  |  |  | 0 | 11% | 5% | 0% | 94% | 100% | 99.9% | 100% | 100% | 100% |  | C&I Lighting Controls |  | 0.0001 | 31.3% | 19% | 32.1% | 17.7% | 0 | 13.8% | 13.4% | 13.8% | 13.8% | NG - C&I Gas Heat | 0 | Fuel Oil - Com Fuel | 0
C - Commercial & Industrial | C1 - Large Business Energy Solutions | C1b - LCI New Equipment and Construction | Advanced Power Strip | EC1b015 | Process | 0 | 5 |  |  |  | 0 | 0% | 0% | 0% | 100% | 100% | 99.9% | 100% | 100% | 100% |  | Primary TV and Peripherals |  | 0.00018311 | 32.24% | 34.78% | 15.36% | 17.62% | 0 | 58.2% | 86.3% | 58.2% | 58.2%
C - Commercial & Industrial | C1 - Large Business Energy Solutions | C1b - LCI New Equipment and Construction | Air Compressor | EC1b016 | Compressed Air | 2.121 | 15 | 12505.5 | 9379.125 |  | 3126.375 | 0% | 0% | 0% | 100% | 100% | 99.9% | 100% | 100% | 100% | 50491.35 | C&I Compressed Air - VFD Compressor | 12.7577 | 0 | 25.9% | 23.9% | 26.5% | 23.7% | 12.7577 | 117% | 98% | 117% | 117%
C - Commercial & Industrial | C1 - Large Business Energy Solutions | C1b - LCI New Equipment and Construction | Air Nozzle | EC1b017 | Compressed Air | 0 | 13 |  |  |  | 0 | 0% | 0% | 0% | 100% | 100% | 99.9% | 100% | 100% | 100% |  | C&I Compressed Air - VFD Compressor |  | 0 | 25.9% | 23.9% | 26.5% | 23.7% | 0 | 80% | 54% | 80% | 80%
C - Commercial & Industrial | C1 - Large Business Energy Solutions | C1b - LCI New Equipment and Construction | Circulator Pump | EC1b018 | HVAC | 0 | 20 |  |  |  | 0 | 0% | 0% | 0% | 100% | 100% | 99.9% | 100% | 100% | 100% |  | C&I Heating & Cooling |  | 0 | 26.4% | 16.6% | 34.9% | 22.1% | 0 | 82% | 5% | 82% | 82%
C - Commercial & Industrial | C1 - Large Business Energy Solutions | C1b - LCI New Equipment and Construction | Combination Oven, Electric | EC1b019 | Food Service | 0 | 12 |  |  |  | 0 | 0% | 0% | 0% | 100% | 100% | 99.9% | 100% | 100% | 100% | 6368 | C&I Food Services | 1.45 | 0 | 32% | 35% | 16% | 17% | 1.45 | 90% | 90% | 90% | 90%
C - Commercial & Industrial | C1 - Large Business Energy Solutions | C1b - LCI New Equipment and Construction | Compressor Storage | EC1b020 | Compressed Air | 0 | 17 |  |  |  | 0 | 0% | 0% | 0% | 100% | 100% | 99.9% | 100% | 100% | 100% |  | C&I Compressed Air - VFD Compressor |  | 0 | 25.9% | 23.9% | 26.5% | 23.7% | 0 | 117% | 98% | 117% | 117%
C - Commercial & Industrial | C1 - Large Business Energy Solutions | C1b - LCI New Equipment and Construction | Convection Oven, Electric | EC1b021 | Food Service | 0 | 12 |  |  |  | 0 | 0% | 0% | 0% | 100% | 100% | 99.9% | 100% | 100% | 100% | 2001 | C&I Food Services | 0.46 | 0 | 32% | 35% | 16% | 17% | 0.46 | 90% | 90% | 90% | 90%
C - Commercial & Industrial | C1 - Large Business Energy Solutions | C1b - LCI New Equipment and Construction | Dishwasher - High Temp Door Type | EC1b022 | Food Service | 0 | 15 |  |  |  | 0 | 0% | 0% | 0% | 100% | 100% | 99.9% | 100% | 100% | 100% | 11863 | C&I Food Services | 1.81 | 0 | 32% | 35% | 16% | 17% | 1.81 | 90% | 90% | 90% | 90% | [7 empty] | 40880
C - Commercial & Industrial | C1 - Large Business Energy Solutions | C1b - LCI New Equipment and Construction | Dishwasher - High Temp Multi Tank Conveyor | EC1b023 | Food Service | 0 | 20 |  |  |  | 0 | 0% | 0% | 0% | 100% | 100% | 99.9% | 100% | 100% | 100% | 27408 | C&I Food Services | 4.17 | 0 | 32% | 35% | 16% | 17% | 4.17 | 90% | 90% | 90% | 90% | [7 empty] | 94170
C - Commercial & Industrial | C1 - Large Business Energy Solutions | C1b - LCI New Equipment and Construction | Dishwasher - High Temp Pot, Pan, Utensil | EC1b024 | Food Service | 0 | 10 |  |  |  | 0 | 0% | 0% | 0% | 100% | 100% | 99.9% | 100% | 100% | 100% | 3311 | C&I Food Services | 0.5 | 0 | 32% | 35% | 16% | 17% | 0.5 | 90% | 90% | 90% | 90% | [7 empty] | 12264
C - Commercial & Industrial | C1 - Large Business Energy Solutions | C1b - LCI New Equipment and Construction | Dishwasher - High Temp Single Tank Conveyor | EC1b025 | Food Service | 0 | 20 |  |  |  | 0 | 0% | 0% | 0% | 100% | 100% | 99.9% | 100% | 100% | 100% | 9212 | C&I Food Services | 1.4 | 0 | 32% | 35% | 16% | 17% | 1.4 | 90% | 90% | 90% | 90% | [7 empty] | 24820
C - Commercial & Industrial | C1 - Large Business Energy Solutions | C1b - LCI New Equipment and Construction | Dishwasher - High Temp Under Counter | EC1b026 | Food Service | 0 | 10 |  |  |  | 0 | 0% | 0% | 0% | 100% | 100% | 99.9% | 100% | 100% | 100% | 3171 | C&I Food Services | 0.48 | 0 | 32% | 35% | 16% | 17% | 0.48 | 90% | 90% | 90% | 90% | [7 empty] | 6296
C - Commercial & Industrial | C1 - Large Business Energy Solutions | C1b - LCI New Equipment and Construction | Dishwasher - Low Temp Door Type | EC1b027 | Food Service | 0 | 15 |  |  |  | 0 | 0% | 0% | 0% | 100% | 100% | 99.9% | 100% | 100% | 100% | 16153 | C&I Food Services | 2.46 | 0 | 32% | 35% | 16% | 17% | 2.46 | 90% | 90% | 90% | 90% | [7 empty] | 94024
C - Commercial & Industrial | C1 - Large Business Energy Solutions | C1b - LCI New Equipment and Construction | Dishwasher - Low Temp Multi Tank Conveyor | EC1b028 | Food Service | 0 | 20 |  |  |  | 0 | 0% | 0% | 0% | 100% | 100% | 99.9% | 100% | 100% | 100% | 18811 | C&I Food Services | 2.86 | 0 | 32% | 35% | 16% | 17% | 2.86 | 90% | 90% | 90% | 90% | [7 empty] | 109500
C - Commercial & Industrial | C1 - Large Business Energy Solutions | C1b - LCI New Equipment and Construction | Dishwasher - Low Temp Single Tank Conveyor | EC1b029 | Food Service | 0 | 20 |  |  |  | 0 | 0% | 0% | 0% | 100% | 100% | 99.9% | 100% | 100% | 100% | 13626 | C&I Food Services | 2.07 | 0 | 32% | 35% | 16% | 17% | 2.07 | 90% | 90% | 90% | 90% | [7 empty] | 75920
C - Commercial & Industrial | C1 - Large Business Energy Solutions | C1b - LCI New Equipment and Construction | Dishwasher - Low Temp Under Counter | EC1b030 | Food Service | 0 | 10 |  |  |  | 0 | 0% | 0% | 0% | 100% | 100% | 99.9% | 100% | 100% | 100% | 2540 | C&I Food Services | 0.39 | 0 | 32% | 35% | 16% | 17% | 0.39 | 90% | 90% | 90% | 90% | [7 empty] | 14783
C - Commercial & Industrial | C1 - Large Business Energy Solutions | C1b - LCI New Equipment and Construction | Faucet Aerator, Electric | EC1b031 | Hot Water | 0 | 10 |  |  |  | 0 | 0% | 0% | 0% | 100% | 100% | 99.9% | 100% | 100% | 100% | 309 | Water Heater - Electric | 0.01 | 0.00024338 | 41.52% | 31.39% | 15.22% | 11.88% | 0.01 | 31.2% | 80.8% | 31.2% | 31.2% | [7 empty] | 5460
C - Commercial & Industrial | C1 - Large Business Energy Solutions | C1b - LCI New Equipment and Construction | Fryer Large Vat, Electric | EC1b032 | Food Service | 0 | 12 |  |  |  | 0 | 0% | 0% | 0% | 100% | 100% | 99.9% | 100% | 100% | 100% | 2696 | C&I Food Services | 0.61 | 0 | 32% | 35% | 16% | 17% | 0.61 | 90% | 90% | 90% | 90%
C - Commercial & Industrial | C1 - Large Business Energy Solutions | C1b - LCI New Equipment and Construction | Fryer Standard Vat, Electric | EC1b033 | Food Service | 0 | 12 |  |  |  | 0 | 0% | 0% | 0% | 100% | 100% | 99.9% | 100% | 100% | 100% | 3272 | C&I Food Services | 0.56 | 0 | 32% | 35% | 16% | 17% | 0.56 | 90% | 90% | 90% | 90%
C - Commercial & Industrial | C1 - Large Business Energy Solutions | C1b - LCI New Equipment and Construction | Griddle, Electric | EC1b034 | Food Service | 0 | 12 |  |  |  | 0 | 0% | 0% | 0% | 100% | 100% | 99.9% | 100% | 100% | 100% | 3179 | C&I Food Services | 0.73 | 0 | 32% | 35% | 16% | 17% | 0.73 | 90% | 90% | 90% | 90%
C - Commercial & Industrial | C1 - Large Business Energy Solutions | C1b - LCI New Equipment and Construction | Ground Source Heat Pump | EC1b035 | HVAC | 0 | 25 |  |  |  | 0 | 0% | 0% | 0% | 100% | 100% | 99.9% | 100% | 100% | 100% |  | Hardwired Electric Heat |  | 0.0007332 | 43.13% | 56.87% | 0% | 0% | 0 | 34.2% | 34.2% | 34.2% | 34.2%
C - Commercial & Industrial | C1 - Large Business Energy Solutions | C1b - LCI New Equipment and Construction | Hot Food Holding Cabinet 3/4 Size | EC1b036 | Food Service | 0 | 12 |  |  |  | 0 | 0% | 0% | 0% | 100% | 100% | 99.9% | 100% | 100% | 100% | 1095 | C&I Food Services | 0.2 | 0 | 32% | 35% | 16% | 17% | 0.2 | 90% | 90% | 90% | 90%
C - Commercial & Industrial | C1 - Large Business Energy Solutions | C1b - LCI New Equipment and Construction | Hot Food Holding Cabinet Full Size | EC1b037 | Food Service | 0 | 12 |  |  |  | 0 | 0% | 0% | 0% | 100% | 100% | 99.9% | 100% | 100% | 100% | 2737 | C&I Food Services | 0.5 | 0 | 32% | 35% | 16% | 17% | 0.5 | 90% | 90% | 90% | 90%
C - Commercial & Industrial | C1 - Large Business Energy Solutions | C1b - LCI New Equipment and Construction | Hot Food Holding Cabinet Half Size | EC1b038 | Food Service | 0 | 12 |  |  |  | 0 | 0% | 0% | 0% | 100% | 100% | 99.9% | 100% | 100% | 100% | 1095 | C&I Food Services | 0.2 | 0 | 32% | 35% | 16% | 17% | 0.2 | 90% | 90% | 90% | 90%
C - Commercial & Industrial | C1 - Large Business Energy Solutions | C1b - LCI New Equipment and Construction | Ice Machine - Ice Making Head | EC1b039 | Food Service | 0 | 8 |  |  |  | 0 | 0% | 0% | 0% | 100% | 100% | 99.9% | 100% | 100% | 100% | 1117 | C&I Food Services | 0.3 | 0 | 32% | 35% | 16% | 17% | 0.3 | 90% | 90% | 90% | 90% | [7 empty] | 3322
C - Commercial & Industrial | C1 - Large Business Energy Solutions | C1b - LCI New Equipment and Construction | Ice Machine - Remote Cond./Split Unit - Batch | EC1b040 | Food Service | 0 | 8 |  |  |  | 0 | 0% | 0% | 0% | 100% | 100% | 99.9% | 100% | 100% | 100% | 2601 | C&I Food Services | 0.3 | 0 | 32% | 35% | 16% | 17% | 0.3 | 90% | 90% | 90% | 90% | [7 empty] | 2631
C - Commercial & Industrial | C1 - Large Business Energy Solutions | C1b - LCI New Equipment and Construction | Ice Machine - Remote Cond./Split Unit - Continuous | EC1b041 | Food Service | 0 | 8 |  |  |  | 0 | 0% | 0% | 0% | 100% | 100% | 99.9% | 100% | 100% | 100% | 3641 | C&I Food Services | 0.3 | 0 | 32% | 35% | 16% | 17% | 0.3 | 90% | 90% | 90% | 90%
C - Commercial & Industrial | C1 - Large Business Energy Solutions | C1b - LCI New Equipment and Construction | Ice Machine - Self Contained | EC1b042 | Food Service | 0 | 8 |  |  |  | 0 | 0% | 0% | 0% | 100% | 100% | 99.9% | 100% | 100% | 100% | 805 | C&I Food Services | 0.3 | 0 | 32% | 35% | 16% | 17% | 0.3 | 90% | 90% | 90% | 90%
C - Commercial & Industrial | C1 - Large Business Energy Solutions | C1b - LCI New Equipment and Construction | Low Pressure Drop Filter | EC1b043 | Compressed Air | 0 | 5 |  |  |  | 0 | 0% | 0% | 0% | 100% | 100% | 99.9% | 100% | 100% | 100% |  | C&I Compressed Air - VFD Compressor |  | 0 | 25.9% | 23.9% | 26.5% | 23.7% | 0 | 80% | 54% | 80% | 80%
C - Commercial & Industrial | C1 - Large Business Energy Solutions | C1b - LCI New Equipment and Construction | Thermostatic Shut-Off Valve, Electric | EC1b044 | Hot Water | 0 | 15 |  |  |  | 0 | 0% | 0% | 0% | 100% | 100% | 99.9% | 100% | 100% | 100% | 69 | Water Heater - Electric | 0.02 | 0.00024338 | 41.52% | 31.39% | 15.22% | 11.88% | 0.02 | 31.2% | 80.8% | 31.2% | 31.2% | [7 empty] | 558
C - Commercial & Industrial | C1 - Large Business Energy Solutions | C1b - LCI New Equipment and Construction | Low-Flow Showerhead, Electric | EC1b045 | Hot Water | 0 | 10 |  |  |  | 0 | 0% | 0% | 0% | 100% | 100% | 99.9% | 100% | 100% | 100% | 507 | Water Heater - Electric | 0.09 | 0.00024338 | 41.52% | 31.39% | 15.22% | 11.88% | 0.09 | 31.2% | 80.8% | 31.2% | 31.2% | [7 empty] | 7300
C - Commercial & Industrial | C1 - Large Business Energy Solutions | C1b - LCI New Equipment and Construction | Pre Rinse Spray Valve, Electric | EC1b046 | Hot Water | 0 | 8 |  |  |  | 0 | 0% | 0% | 0% | 100% | 100% | 99.9% | 100% | 100% | 100% | 957 | Water Heater - Electric |  | 0.00024338 | 41.52% | 31.39% | 15.22% | 11.88% | 0.23292 | 52% | 100% | 52% | 52% | [7 empty] | 6410
C - Commercial & Industrial | C1 - Large Business Energy Solutions | C1b - LCI New Equipment and Construction | Refrigerated Air Dryer | EC1b047 | Compressed Air | 0 | 15 |  |  |  | 0 | 0% | 0% | 0% | 100% | 100% | 99.9% | 100% | 100% | 100% |  | C&I Compressed Air - Air Dryer |  | 0 | 21.7% | 28.1% | 22.4% | 27.7% | 0 | 117% | 98% | 117% | 117%
C - Commercial & Industrial | C1 - Large Business Energy Solutions | C1b - LCI New Equipment and Construction | Steam Cooker, Electric | EC1b048 | Food Service | 0 | 12 |  |  |  | 0 | 0% | 0% | 0% | 100% | 100% | 99.9% | 100% | 100% | 100% | 6550 | C&I Food Services | 2.28 | 0 | 32% | 35% | 16% | 17% | 2.28 | 90% | 90% | 90% | 90% | [7 empty] | 69975
C - Commercial & Industrial | C1 - Large Business Energy Solutions | C1b - LCI New Equipment and Construction | Unitary Air Conditioner | EC1b049 | HVAC | 5.3025 | 12 | 3713.4524 | 2785.0893 |  | 928.3631 | 0% | 0% | 0% | 100% | 100% | 99.9% | 100% | 100% | 100% | 9298.4 | C&I Electric Cooling Unitary Equipment | 1.8597 | 0 | 8.6% | 4.6% | 52.7% | 34.1% | 1.8597 | 34.2% | 0% | 34.2% | 34.2%
C - Commercial & Industrial | C1 - Large Business Energy Solutions | C1b - LCI New Equipment and Construction | Water Source Heat Pump | EC1b050 | HVAC | 0 | 25 |  |  |  | 0 | 0% | 0% | 0% | 100% | 100% | 99.9% | 100% | 100% | 100% |  | C&I Heating & Cooling | 0 | 0 | 26.4% | 16.6% | 34.9% | 22.1% | 0 | 34.2% | 34.2% | 34.2% | 34.2%
C - Commercial & Industrial | C1 - Large Business Energy Solutions | C1b - LCI New Equipment and Construction | Zero Loss Condensate Drain | EC1b051 | Compressed Air | 0 | 15 |  |  |  | 0 | 0% | 0% | 0% | 100% | 100% | 99.9% | 100% | 100% | 100% |  | C&I Compressed Air - VFD Compressor |  | 0 | 25.9% | 23.9% | 26.5% | 23.7% | 0 | 80% | 54% | 80% | 80%
C - Commercial & Industrial | C1 - Large Business Energy Solutions | C1b - LCI New Equipment and Construction | High Efficiency Chiller - FL | EC1b052 | HVAC | 2.121 | 23 | 23714.187 | 17785.6403 |  | 5928.5468 | 0% | 0% | 0% | 100% | 100% | 119.6% | 100% | 100% | 100% | 28089.5 | C&I Electric Chiller (Combined) | 20.6389 | 0 | 11.3% | 10.8% | 39.4% | 38.5% | 20.6389 | 86% | 10% | 86% | 86%
C - Commercial & Industrial | C1 - Large Business Energy Solutions | C1b - LCI New Equipment and Construction | High Efficiency Chiller - IPLV | EC1b053 | HVAC | 0 | 23 |  |  |  | 0 | 0% | 0% | 0% | 100% | 100% | 119.6% | 100% | 100% | 100% |  | C&I Electric Chiller (Combined) | 0 | 0 | 11.3% | 10.8% | 39.4% | 38.5% | 0 | 49% | 6% | 49% | 49%
C - Commercial & Industrial | C1 - Large Business Energy Solutions | C1b - LCI New Equipment and Construction | CI Audits - Large New |  | Non-Energy Saving | 1 | 1 | 189000 | 189000 |  | 0 | 0% | 0% | 0% | 100% | 0% | 0% | 0% | 0% | 0% |  | Non-Electric Measures |  | 0 | 0% | 0% | 0% | 0% | 0 | 0% | 0% | 0% | 0% | [8 empty] | Check
C - Commercial & Industrial | C1 - Large Business Energy Solutions | C1b - LCI New Equipment and Construction | C&I Large New Construction Code Compliance | EC1b057 | Custom Measures | 0 | 20 |  |  |  | 0 | 0% | 0% | 0% | 100% | 100% | 36% | 36% | 36% | 36% |  | Weighted HVAC - All Homes |  | 0.00078321 | 25.41% | 29.66% | 23.25% | 21.68% | 0 | 33.6% | 20.1% | 33.6% | 33.6%
C - Commercial & Industrial | C1 - Large Business Energy Solutions | C1b - LCI New Equipment and Construction | Induction Cooktop Displacing Electric Resistance | EC1b058 | Food Service | 0 | 12 |  |  |  | 0 | 0% | 0% | 0% | 100% | 100% | 99.9% | 100% | 100% | 100% | 2488 | C&I Food Services | 0.43 | 0 | 32% | 35% | 16% | 17% | 0.43 | 90% | 90% | 90% | 90%
C - Commercial & Industrial | C1 - Large Business Energy Solutions | C1b - LCI New Equipment and Construction | Compressed Air Leak Detection | EC1b059 | Compressed Air | 0 | 5 |  |  |  | 0 | 0% | 0% | 0% | 100% | 100% | 99.9% | 100% | 100% | 100% |  | C&I Compressed Air - VFD Compressor |  | 0 | 25.9% | 23.9% | 26.5% | 23.7% | 0 | 80% | 54% | 80% | 80%
C - Commercial & Industrial | C1 - Large Business Energy Solutions | C1b - LCI New Equipment and Construction
C - Commercial & Industrial | C1 - Large Business Energy Solutions | C1b - LCI New Equipment and Construction
0
C - Commercial & Industrial | C1 - Large Business Energy Solutions | C1c - LCI Midstream | Midstream Circulator Pump | EC1c001 | HVAC | 0 | 20 |  |  |  | 0 | 22.5% | 8.5% | 0% | 86% | 100% | 100% | 100% | 100% | 100% |  | C&I Heating & Cooling |  | 0 | 26.4% | 16.6% | 34.9% | 22.1% | 0 | 82% | 5% | 82% | 82%
C - Commercial & Industrial | C1 - Large Business Energy Solutions | C1c - LCI Midstream | Midstream Demand Control Ventilation | EC1c002 | HVAC | 0 | 10 |  |  |  | 0 | 22.5% | 8.5% | 0% | 86% | 100% | 100% | 100% | 100% | 100% |  | C&I Heating & Cooling |  | 0 | 26.4% | 16.6% | 34.9% | 22.1% | 0 | 82% | 5% | 82% | 82%
C - Commercial & Industrial | C1 - Large Business Energy Solutions | C1c - LCI Midstream | Midstream DMSHP Systems | EC1c003 | HVAC | 0 | 12 |  |  |  | 0 | 22.5% | 8.5% | 0% | 86% | 100% | 100% | 100% | 100% | 100% |  | C&I Heating & Cooling | 0 | 0 | 26.4% | 16.6% | 34.9% | 22.1% | 0 | 34.2% | 0% | 34.2% | 34.2%
C - Commercial & Industrial | C1 - Large Business Energy Solutions | C1c - LCI Midstream | Midstream Dual Enthalpy Economizer Controls | EC1c004 | HVAC | 0 | 10 |  |  |  | 0 | 22.5% | 8.5% | 0% | 86% | 100% | 100% | 100% | 100% | 100% |  | C&I Heating & Cooling | 0 | 0 | 26.4% | 16.6% | 34.9% | 22.1% | 0 | 34.2% | 0% | 34.2% | 34.2%
C - Commercial & Industrial | C1 - Large Business Energy Solutions | C1c - LCI Midstream | Midstream ECM Fan Motors | EC1c005 | HVAC | 0 | 20 |  |  |  | 0 | 22.5% | 8.5% | 0% | 86% | 100% | 100% | 100% | 100% | 100% |  | C&I Heating & Cooling |  | 0 | 26.4% | 16.6% | 34.9% | 22.1% | 0 | 82% | 5% | 82% | 82%
C - Commercial & Industrial | C1 - Large Business Energy Solutions | C1c - LCI Midstream | Midstream Heat Pump Systems | EC1c006 | HVAC | 0 | 12 |  |  |  | 0 | 22.5% | 8.5% | 0% | 86% | 100% | 100% | 100% | 100% | 100% |  | C&I Heating & Cooling | 0 | 0 | 26.4% | 16.6% | 34.9% | 22.1% | 0 | 34.2% | 0% | 34.2% | 34.2%
C - Commercial & Industrial | C1 - Large Business Energy Solutions | C1c - LCI Midstream | Midstream Unitary Air Conditioners | EC1c007 | HVAC | 9.5445 | 12 | 1248.2383 | 748.943 | 234.7709 | 499.2953 | 22.5% | 8.5% | 0% | 86% | 100% | 100% | 100% | 100% | 100% | 1058.2 | C&I Electric Cooling Unitary Equipment | 0.21164 | 0 | 8.6% | 4.6% | 52.7% | 34.1% | 0.21164 | 34.2% | 0% | 34.2% | 34.2%
C - Commercial & Industrial | C1 - Large Business Energy Solutions | C1c - LCI Midstream | Midstream VRF | EC1c008 | HVAC | 0 | 12 |  |  |  | 0 | 22.5% | 8.5% | 0% | 86% | 100% | 100% | 100% | 100% | 100% |  | C&I Heating & Cooling | 0 | 0 | 26.4% | 16.6% | 34.9% | 22.1% | 0 | 34.2% | 0% | 34.2% | 34.2%
C - Commercial & Industrial | C1 - Large Business Energy Solutions | C1c - LCI Midstream | Midstream Water Source Heat Pump Systems | EC1c009 | HVAC | 0 | 25 |  |  |  | 0 | 22.5% | 8.5% | 0% | 86% | 100% | 100% | 100% | 100% | 100% |  | C&I Heating & Cooling | 0 | 0 | 26.4% | 16.6% | 34.9% | 22.1% | 0 | 34.2% | 34.2% | 34.2% | 34.2%
C - Commercial & Industrial | C1 - Large Business Energy Solutions | C1c - LCI Midstream | Midstream LED Downlight | EC1c010 | Lighting | 0 | 1 |  |  | 68.5719 | 0 | 27% | 11% | 0% | 84% | 85.9% | 126.7% | 100% | 100% | 100% |  | C&I Interior Lighting - Prescriptive |  | 0.0002 | 30.3% | 17.4% | 34.3% | 18.1% | 0 | 70% | 49% | 70% | 70% | NG - C&I Gas Heat | 0 | Fuel Oil - Com Fuel | 0
C - Commercial & Industrial | C1 - Large Business Energy Solutions | C1c - LCI Midstream | Midstream LED Exterior | EC1c011 | Lighting | 116.655 | 4 | 301.6886 | 181.0132 | 46.4699 | 120.6754 | 27% | 11% | 0% | 84% | 95.5% | 98.9% | 100% | 100% | 100% | 3219.6846 | C&I Exterior Lighting |  | 0.0002 | 20.1% | 31.6% | 19.2% | 29% | 0.64394 | 0% | 100% | 0% | 0%
C - Commercial & Industrial | C1 - Large Business Energy Solutions | C1c - LCI Midstream | Midstream LED High Bay/Low Bay | EC1c012 | Lighting | 110.292 | 6 | 5509.9005 | 3305.9403 | 242.3695 | 2203.9602 | 27% | 11% | 0% | 84% | 99.6% | 74.7% | 100% | 100% | 100% | 33530.7155 | C&I Interior Lighting - Prescriptive |  | 0.0002 | 30.3% | 17.4% | 34.3% | 18.1% | 6.7061 | 83% | 65% | 83% | 83% | NG - C&I Gas Heat | -1.8107 | Fuel Oil - Com Fuel | -3.6213
C - Commercial & Industrial | C1 - Large Business Energy Solutions | C1c - LCI Midstream | Midstream LED Linear Fixture | EC1c013 | Lighting | 208.9185 | 5 | 863.9951 | 518.3971 | 60.2055 | 345.5981 | 27% | 11% | 0% | 84% | 97.1% | 113.5% | 100% | 100% | 100% | 2427.7289 | C&I Interior Lighting - Prescriptive |  | 0.0002 | 30.3% | 17.4% | 34.3% | 18.1% | 0.48555 | 83% | 65% | 83% | 83% | NG - C&I Gas Heat | -0.1311 | Fuel Oil - Com Fuel | -0.26219
C - Commercial & Industrial | C1 - Large Business Energy Solutions | C1c - LCI Midstream | Midstream LED Linear Fixture with Controls | EC1c014 | Lighting | 53.025 | 5 | 2218.8263 | 1331.2958 | 72.5625 | 887.5305 | 27% | 11% | 0% | 84% | 97.1% | 113.5% | 100% | 100% | 100% | 7268.9798 | C&I Interior Lighting - Prescriptive |  | 0.0002 | 30.3% | 17.4% | 34.3% | 18.1% | 1.4538 | 83% | 65% | 83% | 83% | NG - C&I Gas Heat | -0.39252 | Fuel Oil - Com Fuel | -0.78505
C - Commercial & Industrial | C1 - Large Business Energy Solutions | C1c - LCI Midstream | Midstream LED Linear Lamp | EC1c015 | Lighting | 60.4485 | 5 | 216.6026 | 129.9616 | 44.3404 | 86.6411 | 27% | 11% | 0% | 84% | 97.1% | 113.5% | 100% | 100% | 100% | 3297.4297 | C&I Interior Lighting - Prescriptive |  | 0.0002 | 30.3% | 17.4% | 34.3% | 18.1% | 0.65949 | 83% | 65% | 83% | 83% | NG - C&I Gas Heat | -0.17806 | Fuel Oil - Com Fuel | -0.35612
C - Commercial & Industrial | C1 - Large Business Energy Solutions | C1c - LCI Midstream | Midstream LED Screw In | EC1c016 | Lighting | 0 | 1 |  |  | 27.6111 | 0 | 50% | 23% | 0% | 73% | 71.4% | 171.2% | 100% | 100% | 100% |  | C&I Interior Lighting - Prescriptive |  | 0.0002 | 30.3% | 17.4% | 34.3% | 18.1% | 0 | 70% | 49% | 70% | 70% | NG - C&I Gas Heat | 0 | Fuel Oil - Com Fuel | 0
C - Commercial & Industrial | C1 - Large Business Energy Solutions | C1c - LCI Midstream | Midstream LED Stairwell Kit | EC1c017 | Lighting | 14.847 | 4 | 3832.6852 | 2299.6111 | 49.15 | 1533.0741 | 27% | 11% | 0% | 84% | 95.5% | 98.9% | 100% | 100% | 100% | 5934.4503 | C&I Interior Lighting - Prescriptive |  | 0.0002 | 30.3% | 17.4% | 34.3% | 18.1% | 1.1869 | 82% | 82% | 82% | 82%
C - Commercial & Industrial | C1 - Large Business Energy Solutions | C1c - LCI Midstream | Midstream Combination Oven, Electric | EC1c018 | Food Service | 0 | 12 | 2667 | 2000 | 157.708 | 667 | 22.5% | 8.5% | 0% | 86% | 100% | 100% | 100% | 100% | 100% | 6368 | C&I Food Services | 1.45 | 0 | 32% | 35% | 16% | 17% | 1.45 | 90% | 90% | 90% | 90%
C - Commercial & Industrial | C1 - Large Business Energy Solutions | C1c - LCI Midstream | Midstream Convection Oven, Electric | EC1c019 | Food Service | 0 | 12 | 667 | 500 | 65.114 | 167 | 22.5% | 8.5% | 0% | 86% | 100% | 100% | 100% | 100% | 100% | 2001 | C&I Food Services | 0.46 | 0 | 32% | 35% | 16% | 17% | 0.46 | 90% | 90% | 90% | 90%
C - Commercial & Industrial | C1 - Large Business Energy Solutions | C1c - LCI Midstream | Midstream Conveyor Broiler | EC1c047 | Food Service | 0 | 12 | 3109.3333 |  |  | 3109.3333 | 22.5% | 8.5% | 0% | 86% | 100% | 100% | 100% | 100% | 100% | 6403 | C&I Food Services | 0.88 | 0 | 32% | 35% | 16% | 17% | 0.88 | 90% | 90% | 90% | 90% | NG - C& I Gas Non Heating | 193.3
C - Commercial & Industrial | C1 - Large Business Energy Solutions | C1c - LCI Midstream | Midstream Deck Oven, Electric | EC1c050 | Food Service | 0 | 12 | 3558 |  |  | 3558 | 22.5% | 8.5% | 0% | 86% | 100% | 100% | 100% | 100% | 100% | 7519 | C&I Food Services | 1.545 | 0 | 32% | 35% | 16% | 17% | 1.545 | 90% | 90% | 90% | 90%
C - Commercial & Industrial | C1 - Large Business Energy Solutions | C1c - LCI Midstream | Midstream Dishwasher - High Temp Door Type | EC1c020 | Food Service | 0 | 15 | 995 | 250 | 32.557 | 745 | 22.5% | 8.5% | 0% | 86% | 100% | 100% | 100% | 100% | 100% | 11863 | C&I Food Services | 1.81 | 0 | 32% | 35% | 16% | 17% | 1.81 | 90% | 90% | 90% | 90% | [7 empty] | 40880
C - Commercial & Industrial | C1 - Large Business Energy Solutions | C1c - LCI Midstream | Midstream Dishwasher - High Temp Multi Tank Conveyor | EC1c021 | Food Service | 0 | 20 | 970 | 100 | 28.435 | 870 | 22.5% | 8.5% | 0% | 86% | 100% | 100% | 100% | 100% | 100% | 27408 | C&I Food Services | 4.17 | 0 | 32% | 35% | 16% | 17% | 4.17 | 90% | 90% | 90% | 90% | [7 empty] | 94170
C - Commercial & Industrial | C1 - Large Business Energy Solutions | C1c - LCI Midstream | Midstream Dishwasher - High Temp Pot, Pan, Utensil | EC1c022 | Food Service | 0 | 10 | 1710 | 100 | 28.435 | 1610 | 22.5% | 8.5% | 0% | 86% | 100% | 100% | 100% | 100% | 100% | 3311 | C&I Food Services | 0.5 | 0 | 32% | 35% | 16% | 17% | 0.5 | 90% | 90% | 90% | 90% | [7 empty] | 12264
C - Commercial & Industrial | C1 - Large Business Energy Solutions | C1c - LCI Midstream | Midstream Dishwasher - High Temp Single Tank Conveyor | EC1c023 | Food Service | 0 | 20 | 2050 | 100 | 28.435 | 1950 | 22.5% | 8.5% | 0% | 86% | 100% | 100% | 100% | 100% | 100% | 9212 | C&I Food Services | 1.4 | 0 | 32% | 35% | 16% | 17% | 1.4 | 90% | 90% | 90% | 90% | [7 empty] | 24820
C - Commercial & Industrial | C1 - Large Business Energy Solutions | C1c - LCI Midstream | Midstream Dishwasher - High Temp Under Counter | EC1c024 | Food Service | 0 | 10 | 2025 | 250 | 32.557 | 1775 | 22.5% | 8.5% | 0% | 86% | 100% | 100% | 100% | 100% | 100% | 3171 | C&I Food Services | 0.48 | 0 | 32% | 35% | 16% | 17% | 0.48 | 90% | 90% | 90% | 90% | [7 empty] | 6296
C - Commercial & Industrial | C1 - Large Business Energy Solutions | C1c - LCI Midstream | Midstream Dishwasher - Low Temp Door Type | EC1c025 | Food Service | 0 | 15 | 662 | 250 | 58.244 | 412 | 22.5% | 8.5% | 0% | 86% | 100% | 100% | 100% | 100% | 100% | 16153 | C&I Food Services | 2.46 | 0 | 32% | 35% | 16% | 17% | 2.46 | 90% | 90% | 90% | 90% | [7 empty] | 94024
C - Commercial & Industrial | C1 - Large Business Energy Solutions | C1c - LCI Midstream | Midstream Dishwasher - Low Temp Multi Tank Conveyor | EC1c026 | Food Service | 0 | 20 | 970 | 100 | 54.122 | 870 | 22.5% | 8.5% | 0% | 86% | 100% | 100% | 100% | 100% | 100% | 18811 | C&I Food Services | 2.86 | 0 | 32% | 35% | 16% | 17% | 2.86 | 90% | 90% | 90% | 90% | [7 empty] | 109500
C - Commercial & Industrial | C1 - Large Business Energy Solutions | C1c - LCI Midstream | Midstream Dishwasher - Low Temp Single Tank Conveyor | EC1c027 | Food Service | 0 | 20 | 133 | 100 | 54.122 | 33 | 22.5% | 8.5% | 0% | 86% | 100% | 100% | 100% | 100% | 100% | 13626 | C&I Food Services | 2.07 | 0 | 32% | 35% | 16% | 17% | 2.07 | 90% | 90% | 90% | 90% | [7 empty] | 75920
C - Commercial & Industrial | C1 - Large Business Energy Solutions | C1c - LCI Midstream | Midstream Dishwasher - Low Temp Under Counter | EC1c028 | Food Service | 0 | 10 | 324 | 250 | 32.557 | 74 | 22.5% | 8.5% | 0% | 86% | 100% | 100% | 100% | 100% | 100% | 2540 | C&I Food Services | 0.39 | 0 | 32% | 35% | 16% | 17% | 0.39 | 90% | 90% | 90% | 90% | [7 empty] | 14783
C - Commercial & Industrial | C1 - Large Business Energy Solutions | C1c - LCI Midstream | Midstream Freezer - Solid Door | EC1c029 | Food Service | 0 | 12 | 477.5 | 100 | 28.435 | 377.5 | 22.5% | 8.5% | 0% | 86% | 100% | 100% | 100% | 100% | 100% | 212 | C&I Food Services | 0.024201 | 0 | 32% | 35% | 16% | 17% | 0.024201 | 90% | 90% | 90% | 90%
C - Commercial & Industrial | C1 - Large Business Energy Solutions | C1c - LCI Midstream | Midstream Freezer - Glass Door | EC1c030 | Food Service | 0 | 12 | 477.5 | 100 | 28.435 | 377.5 | 22.5% | 8.5% | 0% | 86% | 100% | 100% | 100% | 100% | 100% | 427 | C&I Food Services | 0.048744 | 0 | 32% | 35% | 16% | 17% | 0.048744 | 90% | 90% | 90% | 90%
C - Commercial & Industrial | C1 - Large Business Energy Solutions | C1c - LCI Midstream | Midstream Fryer Large Vat, Electric | EC1c031 | Food Service | 0 | 12 | 1150 |  |  | 1150 | 22.5% | 8.5% | 0% | 86% | 100% | 100% | 100% | 100% | 100% | 2696 | C&I Food Services | 0.61 | 0 | 32% | 35% | 16% | 17% | 0.61 | 90% | 90% | 90% | 90%
C - Commercial & Industrial | C1 - Large Business Energy Solutions | C1c - LCI Midstream | Midstream Fryer Standard Vat, Electric | EC1c032 | Food Service | 0 | 12 | 276 | 150 | 29.809 | 126 | 22.5% | 8.5% | 0% | 86% | 100% | 100% | 100% | 100% | 100% | 3272 | C&I Food Services | 0.56 | 0 | 32% | 35% | 16% | 17% | 0.56 | 90% | 90% | 90% | 90%
C - Commercial & Industrial | C1 - Large Business Energy Solutions | C1c - LCI Midstream | Midstream Griddle, Electric | EC1c033 | Food Service | 0 | 12 | 860 | 400 | 36.679 | 460 | 22.5% | 8.5% | 0% | 86% | 100% | 100% | 100% | 100% | 100% | 3179 | C&I Food Services | 0.73 | 0 | 32% | 35% | 16% | 17% | 0.73 | 90% | 90% | 90% | 90%
C - Commercial & Industrial | C1 - Large Business Energy Solutions | C1c - LCI Midstream | Midstream Hand-Wrap Machine | EC1c051 | Food Service | 0 | 12 | 135 |  |  | 135 | 22.5% | 8.5% | 0% | 86% | 100% | 100% | 100% | 100% | 100% | 1565 | C&I Food Services | 0.181 | 0 | 32% | 35% | 16% | 17% | 0.181 | 90% | 90% | 90% | 90%
C - Commercial & Industrial | C1 - Large Business Energy Solutions | C1c - LCI Midstream | Midstream High Efficiency Condensing Unit | EC1c052 | Food Service | 0 | 13 |  |  |  | 0 | 22.5% | 8.5% | 0% | 86% | 100% | 100% | 100% | 100% | 100% |  | C&I Food Services |  | 0 | 32% | 35% | 16% | 17% | 0 | 90% | 90% | 90% | 90%
C - Commercial & Industrial | C1 - Large Business Energy Solutions | C1c - LCI Midstream | Midstream Hot Food Holding Cabinet 3/4 Size | EC1c034 | Food Service | 0 | 12 | 902 | 750 | 71.984 | 152 | 22.5% | 8.5% | 0% | 86% | 100% | 100% | 100% | 100% | 100% | 1095 | C&I Food Services | 0.2 | 0 | 32% | 35% | 16% | 17% | 0.2 | 90% | 90% | 90% | 90%
C - Commercial & Industrial | C1 - Large Business Energy Solutions | C1c - LCI Midstream | Midstream Hot Food Holding Cabinet Full Size | EC1c035 | Food Service | 0 | 12 | 902 | 900 | 76.106 | 2 | 22.5% | 8.5% | 0% | 86% | 100% | 100% | 100% | 100% | 100% | 2737 | C&I Food Services | 0.5 | 0 | 32% | 35% | 16% | 17% | 0.5 | 90% | 90% | 90% | 90%
C - Commercial & Industrial | C1 - Large Business Energy Solutions | C1c - LCI Midstream | Midstream Hot Food Holding Cabinet Half Size | EC1c036 | Food Service | 0 | 12 | 902 | 600 | 67.862 | 302 | 22.5% | 8.5% | 0% | 86% | 100% | 100% | 100% | 100% | 100% | 1095 | C&I Food Services | 0.2 | 0 | 32% | 35% | 16% | 17% | 0.2 | 90% | 90% | 90% | 90%
C - Commercial & Industrial | C1 - Large Business Energy Solutions | C1c - LCI Midstream | Midstream Ice Machine Ice Making Head | EC1c037 | Food Service | 0 | 8 | 222 | 200 | 32.557 | 22 | 22.5% | 8.5% | 0% | 86% | 100% | 100% | 100% | 100% | 100% | 1117 | C&I Food Services | 0.3 | 0 | 32% | 35% | 16% | 17% | 0.3 | 90% | 90% | 90% | 90% | [7 empty] | 3322
C - Commercial & Industrial | C1 - Large Business Energy Solutions | C1c - LCI Midstream | Midstream Ice Machine Remote Cond/Split Unit Batch | EC1c038 | Food Service | 0 | 8 | 222 | 200 | 31.183 | 22 | 22.5% | 8.5% | 0% | 86% | 100% | 100% | 100% | 100% | 100% | 2601 | C&I Food Services | 0.3 | 0 | 32% | 35% | 16% | 17% | 0.3 | 90% | 90% | 90% | 90% | [7 empty] | 2631
C - Commercial & Industrial | C1 - Large Business Energy Solutions | C1c - LCI Midstream | Midstream Ice Machine Remote Cond/Split Unit Continuous | EC1c039 | Food Service | 0 | 8 | 470 |  |  | 470 | 22.5% | 8.5% | 0% | 86% | 100% | 100% | 100% | 100% | 100% | 3641 | C&I Food Services | 0.3 | 0 | 32% | 35% | 16% | 17% | 0.3 | 90% | 90% | 90% | 90%
C - Commercial & Industrial | C1 - Large Business Energy Solutions | C1c - LCI Midstream | Midstream Ice Machine Self Contained | EC1c040 | Food Service | 0 | 8 | 222 | 100 | 28.435 | 122 | 22.5% | 8.5% | 0% | 86% | 100% | 100% | 100% | 100% | 100% | 805 | C&I Food Services | 0.3 | 0 | 32% | 35% | 16% | 17% | 0.3 | 90% | 90% | 90% | 90% | [7 empty] | 3526
C - Commercial & Industrial | C1 - Large Business Energy Solutions | C1c - LCI Midstream | Midstream Refrigerated Chef Base | EC1c053 | Food Service | 0 | 12 | 2793.75 |  |  | 2793.75 | 22.5% | 8.5% | 0% | 86% | 100% | 100% | 100% | 100% | 100% | 1052 | C&I Food Services | 0.1152 | 0 | 32% | 35% | 16% | 17% | 0.1152 | 90% | 90% | 90% | 90%
C - Commercial & Industrial | C1 - Large Business Energy Solutions | C1c - LCI Midstream | Midstream Refrigerator - Glass Door | EC1c041 | Food Service | 0 | 12 | 480.5 | 100 | 28.435 | 380.5 | 22.5% | 8.5% | 0% | 86% | 100% | 100% | 100% | 100% | 100% | 245 | C&I Food Services | 0.027968 | 0 | 32% | 35% | 16% | 17% | 0.027968 | 90% | 90% | 90% | 90%
C - Commercial & Industrial | C1 - Large Business Energy Solutions | C1c - LCI Midstream | Midstream Refrigerator - Solid Door | EC1c042 | Food Service | 0 | 12 | 480.5 | 100 | 28.435 | 380.5 | 22.5% | 8.5% | 0% | 86% | 100% | 100% | 100% | 100% | 100% | 170 | C&I Food Services | 0.019406 | 0 | 32% | 35% | 16% | 17% | 0.019406 | 90% | 90% | 90% | 90%
C - Commercial & Industrial | C1 - Large Business Energy Solutions | C1c - LCI Midstream | Midstream Steam Cooker, Electric | EC1c043 | Food Service | 0 | 12 | 3400 | 1000 | 130.228 | 2400 | 22.5% | 8.5% | 0% | 86% | 100% | 100% | 100% | 100% | 100% | 6550 | C&I Food Services | 2.28 | 0 | 32% | 35% | 16% | 17% | 2.28 | 90% | 90% | 90% | 90% | [7 empty] | 69975
C - Commercial & Industrial | C1 - Large Business Energy Solutions | C1c - LCI Midstream | Midstream Ultra Low-Temp Freezer | EC1c048 | Food Service | 0 | 15 | 4500 |  |  | 4500 | 22.5% | 8.5% | 0% | 86% | 100% | 100% | 100% | 100% | 100% | 5737 | C&I Food Services | 0.654 | 0 | 32% | 35% | 16% | 17% | 0.654 | 90% | 90% | 90% | 90%
C - Commercial & Industrial | C1 - Large Business Energy Solutions | C1c - LCI Midstream | Midstream Heat Pump Water Heater, 120 gallons | EC1c044 | Hot Water | 0 | 13 |  |  |  | 0 | 22.5% | 8.5% | 0% | 86% | 100% | 100% | 100% | 100% | 100% | 2082 | Water Heater - Heat Pump |  | 0.00021971 | 39.13% | 32.97% | 14.89% | 13.01% | 0.45743 | 41.3% | 74.7% | 41.3% | 41.3%
C - Commercial & Industrial | C1 - Large Business Energy Solutions | C1c - LCI Midstream | Midstream Heat Pump Water Heater, 50 gallons | EC1c045 | Hot Water | 0 | 13 |  |  |  | 0 | 22.5% | 8.5% | 0% | 86% | 100% | 100% | 100% | 100% | 100% | 4556 | Water Heater - Heat Pump |  | 0.00021971 | 39.13% | 32.97% | 14.89% | 13.01% | 1.001 | 41.3% | 74.7% | 41.3% | 41.3%
C - Commercial & Industrial | C1 - Large Business Energy Solutions | C1c - LCI Midstream | Midstream Heat Pump Water Heater, 80 gallons | EC1c046 | Hot Water | 0 | 13 |  |  |  | 0 | 22.5% | 8.5% | 0% | 86% | 100% | 100% | 100% | 100% | 100% | 1171 | Water Heater - Heat Pump |  | 0.00021971 | 39.13% | 32.97% | 14.89% | 13.01% | 0.25728 | 41.3% | 74.7% | 41.3% | 41.3%
C - Commercial & Industrial | C1 - Large Business Energy Solutions | C1c - LCI Midstream | OMP Room Air Purifier | EC1c054 | HVAC | 0 | 3 | 80 |  |  | 80 | 22.5% | 8.5% | 0% | 86% | 100% | 100% | 100% | 100% | 100% | 214 | 24 hour operation | 0.075 | 0.00011416 | 30.5% | 36.1% | 15.2% | 18.3% | 0.075 | 100% | 100% | 100% | 100%
C - Commercial & Industrial | C1 - Large Business Energy Solutions | C1c - LCI Midstream | OMP Smart Strip, Tier 1 | EC1c055 | Process | 0 | 5 | 18 |  |  | 18 | 22.5% | 8.5% | 0% | 86% | 100% | 100% | 100% | 100% | 100% | 105 | Primary TV and Peripherals | 0.01 | 0.00018311 | 32.24% | 34.78% | 15.36% | 17.62% | 0.01 | 58.2% | 86.3% | 58.2% | 58.2%
C - Commercial & Industrial | C1 - Large Business Energy Solutions | C1c - LCI Midstream | OMP Smart Strip, Tier 2 | EC1c056 | Process | 0 | 5 | 40 |  |  | 40 | 22.5% | 8.5% | 0% | 86% | 100% | 100% | 100% | 100% | 100% | 207 | Primary TV and Peripherals | 0.024 | 0.00018311 | 32.24% | 34.78% | 15.36% | 17.62% | 0.024 | 58.2% | 86.3% | 58.2% | 58.2%
C - Commercial & Industrial | C1 - Large Business Energy Solutions | C1c - LCI Midstream | OMP Low-Flow Showerhead, Electric | EC1c057 | Hot Water | 0 | 10 |  |  |  | 0 | 22.5% | 8.5% | 0% | 86% | 100% | 100% | 100% | 100% | 100% | 507 | Water Heater - Electric | 0.09 | 0.00024338 | 41.52% | 31.39% | 15.22% | 11.88% | 0.09 | 31.2% | 80.8% | 31.2% | 31.2% | [7 empty] | 7300
C - Commercial & Industrial | C1 - Large Business Energy Solutions | C1c - LCI Midstream | OMP Low-Flow Showerhead with Thermostatic Valve, Electric | EC1c058 | Hot Water | 0 | 10 |  |  |  | 0 | 22.5% | 8.5% | 0% | 86% | 100% | 100% | 100% | 100% | 100% | 507 | Water Heater - Electric | 0.09 | 0.00024338 | 41.52% | 31.39% | 15.22% | 11.88% | 0.09 | 31.2% | 80.8% | 31.2% | 31.2% | [7 empty] | 7300
C - Commercial & Industrial | C1 - Large Business Energy Solutions | C1c - LCI Midstream | OMP Thermostatic Shut-off Valve, Electric | EC1c059 | Hot Water | 0 | 15 |  |  |  | 0 | 22.5% | 8.5% | 0% | 86% | 100% | 100% | 100% | 100% | 100% | 69 | Water Heater - Electric | 0.01 | 0.00024338 | 41.52% | 31.39% | 15.22% | 11.88% | 0.01 | 31.2% | 80.8% | 31.2% | 31.2% | [7 empty] | 558
C - Commercial & Industrial | C1 - Large Business Energy Solutions | C1c - LCI Midstream | OMP Faucet Aerator, Electric | EC1c060 | Hot Water | 0 | 10 |  |  |  | 0 | 22.5% | 8.5% | 0% | 86% | 100% | 100% | 100% | 100% | 100% | 309 | Water Heater - Electric | 0.01 | 0.00024338 | 41.52% | 31.39% | 15.22% | 11.88% | 0.01 | 31.2% | 80.8% | 31.2% | 31.2% | [7 empty] | 5460
C - Commercial & Industrial | C1 - Large Business Energy Solutions | C1c - LCI Midstream | OMP Pipe Wrap, Electric | EC1c061 | Hot Water | 0 | 15 |  |  |  | 0 | 22.5% | 8.5% | 0% | 86% | 100% | 100% | 100% | 100% | 100% | 200 | Water Heater - Electric |  | 0.00024338 | 41.52% | 31.39% | 15.22% | 11.88% | 0.048676 | 31.2% | 80.8% | 31.2% | 31.2%
C - Commercial & Industrial | C1 - Large Business Energy Solutions | C1c - LCI Midstream | OMP Pre-Rinse Spray Valve, Electric | EC1c062 | Hot Water | 0 | 8 |  |  |  | 0 | 22.5% | 8.5% | 0% | 86% | 100% | 100% | 100% | 100% | 100% | 957 | Water Heater - Electric |  | 0.00024338 | 41.52% | 31.39% | 15.22% | 11.88% | 0.23292 | 52% | 100% | 52% | 52% | [7 empty] | 6410
C - Commercial & Industrial | C1 - Large Business Energy Solutions | C1c - LCI Midstream | OMP ES Dehumidifier | EC1c063 | HVAC | 0 | 12 | 55 |  |  | 55 | 22.5% | 8.5% | 0% | 86% | 100% | 100% | 100% | 100% | 100% | 82.3 | Dehumidifier | 0.02 | 0.00023381 | 21.99% | 23.34% | 24.93% | 29.74% | 0.02 | 82% | 17.2% | 82% | 82%
C - Commercial & Industrial | C1 - Large Business Energy Solutions | C1c - LCI Midstream | Midstream Induction Cooktop Displacing Electric Resistance | EC1c064 | Food Service | 0 | 12 |  |  |  | 0 | 22.5% | 8.5% | 0% | 86% | 100% | 100% | 100% | 100% | 100% | 2488 | C&I Food Services | 0.43 | 0 | 32% | 35% | 16% | 17% | 0.43 | 90% | 90% | 90% | 90%
C - Commercial & Industrial | C1 - Large Business Energy Solutions | C1c - LCI Midstream
C - Commercial & Industrial | C1 - Large Business Energy Solutions | C1c - LCI Midstream
C - Commercial & Industrial | C1 - Large Business Energy Solutions | C1c - LCI Midstream
C - Commercial & Industrial | C1 - Large Business Energy Solutions | C1c - LCI Midstream
C - Commercial & Industrial | C1 - Large Business Energy Solutions | C1c - LCI Midstream
C - Commercial & Industrial | C1 - Large Business Energy Solutions | C1c - LCI Midstream
C - Commercial & Industrial | C1 - Large Business Energy Solutions | C1c - LCI Midstream
C - Commercial & Industrial | C1 - Large Business Energy Solutions | C1c - LCI Midstream
C - Commercial & Industrial | C1 - Large Business Energy Solutions | C1c - LCI Midstream
C - Commercial & Industrial | C1 - Large Business Energy Solutions | C1c - LCI Midstream
C - Commercial & Industrial | C1 - Large Business Energy Solutions | C1c - LCI Midstream
C - Commercial & Industrial | C1 - Large Business Energy Solutions | C1c - LCI Midstream
C - Commercial & Industrial | C1 - Large Business Energy Solutions | C1c - LCI Midstream
C - Commercial & Industrial | C1 - Large Business Energy Solutions | C1c - LCI Midstream
C - Commercial & Industrial | C1 - Large Business Energy Solutions | C1c - LCI Midstream
C - Commercial & Industrial | C1 - Large Business Energy Solutions | C1c - LCI Midstream
C - Commercial & Industrial | C1 - Large Business Energy Solutions | C1c - LCI Midstream
C - Commercial & Industrial | C1 - Large Business Energy Solutions | C1c - LCI Midstream
C - Commercial & Industrial | C1 - Large Business Energy Solutions | C1c - LCI Midstream
C - Commercial & Industrial | C1 - Large Business Energy Solutions | C1c - LCI Midstream
C - Commercial & Industrial | C1 - Large Business Energy Solutions | C1c - LCI Midstream
C - Commercial & Industrial | C1 - Large Business Energy Solutions | C1c - LCI Midstream
C - Commercial & Industrial | C1 - Large Business Energy Solutions | C1c - LCI Midstream
C - Commercial & Industrial | C1 - Large Business Energy Solutions | C1c - LCI Midstream
C - Commercial & Industrial | C1 - Large Business Energy Solutions | C1c - LCI Midstream
C - Commercial & Industrial | C1 - Large Business Energy Solutions | C1c - LCI Midstream
C - Commercial & Industrial | C1 - Large Business Energy Solutions | C1c - LCI Midstream
C - Commercial & Industrial | C1 - Large Business Energy Solutions | C1c - LCI Midstream
C - Commercial & Industrial | C1 - Large Business Energy Solutions | C1c - LCI Midstream
C - Commercial & Industrial | C1 - Large Business Energy Solutions | C1c - LCI Midstream
C - Commercial & Industrial | C1 - Large Business Energy Solutions | C1c - LCI Midstream
C - Commercial & Industrial | C1 - Large Business Energy Solutions | C1c - LCI Midstream
C - Commercial & Industrial | C1 - Large Business Energy Solutions | C1c - LCI Midstream
C - Commercial & Industrial | C1 - Large Business Energy Solutions | C1c - LCI Midstream
C - Commercial & Industrial | C1 - Large Business Energy Solutions | C1c - LCI Midstream
C - Commercial & Industrial | C1 - Large Business Energy Solutions | C1c - LCI Midstream
C - Commercial & Industrial | C1 - Large Business Energy Solutions | C1c - LCI Midstream
C - Commercial & Industrial | C1 - Large Business Energy Solutions | C1c - LCI Midstream
C - Commercial & Industrial | C1 - Large Business Energy Solutions | C1c - LCI Midstream
C - Commercial & Industrial | C1 - Large Business Energy Solutions | C1c - LCI Midstream
C - Commercial & Industrial | C1 - Large Business Energy Solutions | C1c - LCI Midstream
C - Commercial & Industrial | C1 - Large Business Energy Solutions | C1c - LCI Midstream
C - Commercial & Industrial | C1 - Large Business Energy Solutions | C1c - LCI Midstream | Upstream Rebate Processing |  | Non-Energy Saving | 1 | 1 | 54228.8519 | 54228.8519 |  | 0 | 0% | 0% | 0% | 100% | 0% | 0% | 0% | 0% | 0% |  | Non-Electric Measures |  | 0 | 0% | 0% | 0% | 0% | 0 | 0% | 0% | 0% | 0%
C - Commercial & Industrial | C1 - Large Business Energy Solutions | C1d - LCI Direct Install | Custom Large Compressed Air Direct Install | EC1d001 | Compressed Air | 0 |  |  |  |  | 0 | 0% | 0% | 0% | 100% | 100% | 90% | 100% | 100% | 87% |  | Custom Calculation |  | 0 | 13% | 20% | 26% | 41% | 0 | 100% | 100% | 100% | 100%
C - Commercial & Industrial | C1 - Large Business Energy Solutions | C1d - LCI Direct Install | Custom Large Hot Water Direct Install | EC1d002 | Hot Water | 0 |  |  |  |  | 0 | 0% | 0% | 0% | 100% | 100% | 90% | 100% | 100% | 87% |  | Custom Calculation |  | 0 | 25% | 25% | 25% | 25% | 0 | 0% | 0% | 0% | 0%
C - Commercial & Industrial | C1 - Large Business Energy Solutions | C1d - LCI Direct Install | Custom Large HVAC Direct Install | EC1d003 | HVAC | 0 |  |  |  |  | 0 | 0% | 0% | 0% | 100% | 100% | 90% | 100% | 100% | 87% |  | Custom Calculation |  | 0 | 72% | 18% | 8% | 2% | 0 | 70% | 85% | 70% | 70%
C - Commercial & Industrial | C1 - Large Business Energy Solutions | C1d - LCI Direct Install | Custom Large Lighting Direct Install - Interior | EC1d004 | Lighting | 14.847 | 5 | 34849.776 | 17424.888 |  | 17424.888 | 11% | 5% | 0% | 94% | 100% | 99.9% | 100% | 100% | 87% | 90412.4864 | C&I Interior Lighting - Prescriptive |  | 0.0002 | 30.3% | 17.4% | 34.3% | 18.1% | 18.0825 | 80% | 61% | 80% | 80% | NG - C&I Gas Heat | -122.961 | Fuel Oil - Com Fuel | -245.922
C - Commercial & Industrial | C1 - Large Business Energy Solutions | C1d - LCI Direct Install | Custom Large Lighting Direct Install - Exterior | EC1d005 | Lighting | 5.3025 | 4 | 13485.592 | 6742.796 |  | 6742.796 | 11% | 5% | 0% | 94% | 100% | 99.9% | 100% | 100% | 87% | 35488.4 | C&I Exterior Lighting |  | 0.0002 | 20.1% | 31.6% | 19.2% | 29% | 7.0977 | 0% | 100% | 0% | 0%
C - Commercial & Industrial | C1 - Large Business Energy Solutions | C1d - LCI Direct Install | Custom Large Lighting Direct Install - Controls | EC1d006 | Lighting | 0 |  |  |  |  | 0 | 11% | 5% | 0% | 94% | 100% | 99.9% | 100% | 100% | 87% |  | C&I Lighting Controls |  | 0.0001 | 31.3% | 19% | 32.1% | 17.7% | 0 | 15% | 13% | 15% | 15% | NG - C&I Gas Heat | 0 | Fuel Oil - Com Fuel | 0
C - Commercial & Industrial | C1 - Large Business Energy Solutions | C1d - LCI Direct Install | Custom Large Motors Direct Install | EC1d007 | Motors/Drives | 1.0605 | 15 | 108260.712 | 54130.356 |  | 54130.356 | 0% | 0% | 0% | 100% | 100% | 90% | 100% | 100% | 87% | 155547 | Custom Calculation |  | 0 | 23% | 8% | 52% | 17% | 0 | 92% | 90% | 92% | 92%
C - Commercial & Industrial | C1 - Large Business Energy Solutions | C1d - LCI Direct Install | Custom Large Process Direct Install | EC1d008 | Process | 0 |  |  |  |  | 0 | 0% | 0% | 0% | 100% | 100% | 90% | 100% | 100% | 87% |  | Custom Calculation |  | 0 | 49% | 13% | 29% | 9% | 0 | 95% | 90% | 95% | 95%
C - Commercial & Industrial | C1 - Large Business Energy Solutions | C1d - LCI Direct Install | Custom Large Refrigeration Direct Install | EC1d009 | Refrigeration | 0 |  |  |  |  | 0 | 0% | 0% | 0% | 100% | 100% | 90% | 100% | 100% | 87% |  | Custom Calculation |  | 0 | 7% | 26% | 23% | 44% | 0 | 90% | 99% | 90% | 90%
C - Commercial & Industrial | C1 - Large Business Energy Solutions | C1d - LCI Direct Install | Custom Large Other Direct Install | EC1d010 | Custom Measures | 4.242 | 14.7631 | 15715.203 | 7857.6015 |  | 7857.6015 | 0% | 0% | 0% | 100% | 100% | 90% | 100% | 100% | 87% | 30303.4 | Custom Calculation | 0.64739 | 0 | 25% | 25% | 25% | 25% | 0.64739 | 90.36% | 95.6% | 90.36% | 90.36%
C - Commercial & Industrial | C1 - Large Business Energy Solutions | C1d - LCI Direct Install | Daylight Dimming | EC1d011 | Lighting | 0 | 9 |  |  |  | 0 | 11% | 5% | 0% | 94% | 100% | 99.9% | 100% | 100% | 100% |  | C&I Lighting Controls |  | 0.0001 | 31.3% | 19% | 32.1% | 17.7% | 0 | 13.8% | 13.4% | 13.8% | 13.8% | NG - C&I Gas Heat | 0 | Fuel Oil - Com Fuel | 0
C - Commercial & Industrial | C1 - Large Business Energy Solutions | C1d - LCI Direct Install | Lighting Fixture - Exterior w/ Controls | EC1d012 | Lighting | 0 |  |  |  |  | 0 | 11% | 5% | 0% | 94% | 100% | 99.9% | 100% | 100% | 100% |  | C&I Exterior Lighting |  | 0.0002 | 20.1% | 31.6% | 19.2% | 29% | 0 | 0% | 100% | 0% | 0%
C - Commercial & Industrial | C1 - Large Business Energy Solutions | C1d - LCI Direct Install | Lighting Fixture - Exterior w/o Controls | EC1d013 | Lighting | 0 |  |  |  |  | 0 | 11% | 5% | 0% | 94% | 100% | 99.9% | 100% | 100% | 100% |  | C&I Exterior Lighting |  | 0.0002 | 20.1% | 31.6% | 19.2% | 29% | 0 | 0% | 100% | 0% | 0%
C - Commercial & Industrial | C1 - Large Business Energy Solutions | C1d - LCI Direct Install | Lighting Fixture - Interior w/ Controls | EC1d014 | Lighting | 0 |  |  |  |  | 0 | 11% | 5% | 0% | 94% | 100% | 99.9% | 100% | 100% | 100% |  | C&I Interior Lighting - Prescriptive |  | 0.0002 | 30.3% | 17.4% | 34.3% | 18.1% | 0 | 50.4% | 38.9% | 50.4% | 50.4% | NG - C&I Gas Heat | 0 | Fuel Oil - Com Fuel | 0
C - Commercial & Industrial | C1 - Large Business Energy Solutions | C1d - LCI Direct Install | Lighting Fixture - Interior w/o Controls | EC1d015 | Lighting | 0 |  |  |  |  | 0 | 11% | 5% | 0% | 94% | 100% | 99.9% | 100% | 100% | 100% |  | C&I Interior Lighting - Prescriptive |  | 0.0002 | 30.3% | 17.4% | 34.3% | 18.1% | 0 | 50.4% | 38.9% | 50.4% | 50.4% | NG - C&I Gas Heat | 0 | Fuel Oil - Com Fuel | 0
C - Commercial & Industrial | C1 - Large Business Energy Solutions | C1d - LCI Direct Install | Lighting Occupancy Sensors | EC1d016 | Lighting | 0 | 9 |  |  |  | 0 | 11% | 5% | 0% | 94% | 100% | 99.9% | 100% | 100% | 100% |  | C&I Lighting Controls |  | 0.0001 | 31.3% | 19% | 32.1% | 17.7% | 0 | 13.8% | 13.4% | 13.8% | 13.8% | NG - C&I Gas Heat | 0 | Fuel Oil - Com Fuel | 0
C - Commercial & Industrial | C1 - Large Business Energy Solutions | C1d - LCI Direct Install | [Open Measure - To Be Assigned] | EC1d017
C - Commercial & Industrial | C1 - Large Business Energy Solutions | C1d - LCI Direct Install | Case Motor Replacement | EC1d018 | Refrigeration | 0 | 15 |  |  |  | 0 | 0% | 0% | 0% | 100% | 100% | 99.9% | 100% | 100% | 100% |  | C&I Refrigeration |  | 0 | 22.6% | 27.3% | 23.3% | 26.8% | 0 | 90% | 90% | 90% | 90%
C - Commercial & Industrial | C1 - Large Business Energy Solutions | C1d - LCI Direct Install | Cooler Night Cover | EC1d019 | Refrigeration | 0 | 10 |  |  |  | 0 | 0% | 0% | 0% | 100% | 100% | 99.9% | 100% | 100% | 100% |  | C&I Refrigeration |  | 0 | 22.6% | 27.3% | 23.3% | 26.8% | 0 | 0% | 0% | 0% | 0%
C - Commercial & Industrial | C1 - Large Business Energy Solutions | C1d - LCI Direct Install | Demand Control Ventilation | EC1d020 | HVAC | 0 | 10 |  |  |  | 0 | 0% | 0% | 0% | 100% | 100% | 99.9% | 100% | 100% | 100% |  | C&I Heating & Cooling |  | 0 | 26.4% | 16.6% | 34.9% | 22.1% | 0 | 82% | 5% | 82% | 82%
C - Commercial & Industrial | C1 - Large Business Energy Solutions | C1d - LCI Direct Install | Door Heater Controls | EC1d021 | Refrigeration | 0 | 10 |  |  |  | 0 | 0% | 0% | 0% | 100% | 100% | 99.9% | 100% | 100% | 100% |  | C&I Refrigeration |  | 0 | 22.6% | 27.3% | 23.3% | 26.8% | 0 | 90% | 90% | 90% | 90%
C - Commercial & Industrial | C1 - Large Business Energy Solutions | C1d - LCI Direct Install | Dual Enthalpy Economizer Controls (DEEC) | EC1d022 | HVAC | 0 | 10 |  |  |  | 0 | 0% | 0% | 0% | 100% | 100% | 99.9% | 100% | 100% | 100% |  | C&I Heating & Cooling | 0 | 0 | 26.4% | 16.6% | 34.9% | 22.1% | 0 | 34.2% | 0% | 34.2% | 34.2%
C - Commercial & Industrial | C1 - Large Business Energy Solutions | C1d - LCI Direct Install | Duct Sealing, Electric | EC1d023 | HVAC | 0 | 20 |  |  |  | 0 | 0% | 0% | 0% | 100% | 100% | 99.9% | 100% | 100% | 100% |  | Weighted HVAC - Multi-family |  | 0.00084647 | 23.21% | 27.86% | 25.2% | 23.73% | 0 | 35% | 0% | 35% | 35%
C - Commercial & Industrial | C1 - Large Business Energy Solutions | C1d - LCI Direct Install | Ductless Mini Split Heat Pump | EC1d024 | HVAC | 0 | 12 |  |  |  | 0 | 0% | 0% | 0% | 100% | 100% | 99.9% | 100% | 100% | 100% |  | C&I Heating & Cooling |  | 0 | 26.4% | 16.6% | 34.9% | 22.1% | 0 | 34.2% | 0% | 34.2% | 34.2%
C - Commercial & Industrial | C1 - Large Business Energy Solutions | C1d - LCI Direct Install | ECM Evaporator Fan Motors for Walk-in Cooler/Freezer | EC1d025 | Refrigeration | 0 | 15 |  |  |  | 0 | 0% | 0% | 0% | 100% | 100% | 99.9% | 100% | 100% | 100% |  | C&I Refrigeration |  | 0 | 22.6% | 27.3% | 23.3% | 26.8% | 0 | 90% | 90% | 90% | 90%
C - Commercial & Industrial | C1 - Large Business Energy Solutions | C1d - LCI Direct Install | Electronic Defrost Control | EC1d026 | Refrigeration | 0 | 10 |  |  |  | 0 | 0% | 0% | 0% | 100% | 100% | 99.9% | 100% | 100% | 100% |  | C&I Refrigeration |  | 0 | 22.6% | 27.3% | 23.3% | 26.8% | 0 | 90% | 90% | 90% | 90%
C - Commercial & Industrial | C1 - Large Business Energy Solutions | C1d - LCI Direct Install | Energy Management System, Electric | EC1d027 | HVAC | 0 | 10 |  |  |  | 0 | 0% | 0% | 0% | 100% | 100% | 99.9% | 100% | 100% | 100% |  | C&I Heating & Cooling |  | 0 | 26.4% | 16.6% | 34.9% | 22.1% | 0 | 95% | 100% | 95% | 95%
C - Commercial & Industrial | C1 - Large Business Energy Solutions | C1d - LCI Direct Install | Energy Star Wifi Thermostat, Electric | EC1d028 | HVAC | 0 | 15 |  |  |  | 0 | 0% | 0% | 0% | 100% | 100% | 99.9% | 100% | 100% | 100% | 160.9 | Central Air Conditioner/Heat Pump (Cooling) |  | 0.0015937 | 6.595% | 3.846% | 47.32% | 42.24% | 0.25643 | 34.6% | 0% | 34.6% | 34.6%
C - Commercial & Industrial | C1 - Large Business Energy Solutions | C1d - LCI Direct Install | Evaporator Fan Control | EC1d029 | Refrigeration | 0 | 10 |  |  |  | 0 | 0% | 0% | 0% | 100% | 100% | 99.9% | 100% | 100% | 100% |  | C&I Refrigeration |  | 0 | 22.6% | 27.3% | 23.3% | 26.8% | 0 | 100% | 100% | 100% | 100%
C - Commercial & Industrial | C1 - Large Business Energy Solutions | C1d - LCI Direct Install | Faucet Aerator, Electric | EC1d030 | Hot Water | 0 | 10 |  |  |  | 0 | 0% | 0% | 0% | 100% | 100% | 99.9% | 100% | 100% | 100% | 309 | Water Heater - Electric | 0.01 | 0.00024338 | 41.52% | 31.39% | 15.22% | 11.88% | 0.01 | 31.2% | 80.8% | 31.2% | 31.2% | [7 empty] | 5460
C - Commercial & Industrial | C1 - Large Business Energy Solutions | C1d - LCI Direct Install | Hotel Occupancy Sensor | EC1d031 | HVAC | 0 | 10 |  |  |  | 0 | 0% | 0% | 0% | 100% | 100% | 99.9% | 100% | 100% | 100% | 438 | C&I Heating & Cooling | 0.09 | 0 | 26.4% | 16.6% | 34.9% | 22.1% | 0.09 | 82% | 5% | 82% | 82%
C - Commercial & Industrial | C1 - Large Business Energy Solutions | C1d - LCI Direct Install | Low Pressure Drop Filter | EC1d032 | Compressed Air | 0 | 5 |  |  |  | 0 | 0% | 0% | 0% | 100% | 100% | 99.9% | 100% | 100% | 100% |  | C&I Compressed Air - VFD Compressor |  | 0 | 25.9% | 23.9% | 26.5% | 23.7% | 0 | 80% | 54% | 80% | 80%
C - Commercial & Industrial | C1 - Large Business Energy Solutions | C1d - LCI Direct Install | Thermostatic Shut-Off Valve, Electric | EC1d033 | Hot Water | 0 | 15 |  |  |  | 0 | 0% | 0% | 0% | 100% | 100% | 99.9% | 100% | 100% | 100% | 69 | Water Heater - Electric | 0.02 | 0.00024338 | 41.52% | 31.39% | 15.22% | 11.88% | 0.02 | 31.2% | 80.8% | 31.2% | 31.2% | [7 empty] | 558
C - Commercial & Industrial | C1 - Large Business Energy Solutions | C1d - LCI Direct Install | Low-Flow Showerhead, Electric | EC1d034 | Hot Water | 0 | 10 |  |  |  | 0 | 0% | 0% | 0% | 100% | 100% | 99.9% | 100% | 100% | 100% | 507 | Water Heater - Electric | 0.09 | 0.00024338 | 41.52% | 31.39% | 15.22% | 11.88% | 0.09 | 31.2% | 80.8% | 31.2% | 31.2% | [7 empty] | 7300
C - Commercial & Industrial | C1 - Large Business Energy Solutions | C1d - LCI Direct Install | Motors, Open Drip | EC1d035 | Motors/Drives | 0 | 10 |  |  |  | 0 | 0% | 0% | 0% | 100% | 100% | 99.9% | 100% | 100% | 100% |  | Custom Calculation |  | 0 | 0% | 0% | 0% | 0% | 0 | 0% | 0% | 0% | 0%
C - Commercial & Industrial | C1 - Large Business Energy Solutions | C1d - LCI Direct Install | Motors, Totally Enclosed Fan Cooled | EC1d036 | Motors/Drives | 0 | 10 |  |  |  | 0 | 0% | 0% | 0% | 100% | 100% | 99.9% | 100% | 100% | 100% |  | C&I Refrigeration |  | 0 | 22.6% | 27.3% | 23.3% | 26.8% | 0 | 100% | 100% | 100% | 100%
C - Commercial & Industrial | C1 - Large Business Energy Solutions | C1d - LCI Direct Install | Novelty Cooler Shutoff | EC1d037 | Refrigeration | 0 | 10 |  |  |  | 0 | 0% | 0% | 0% | 100% | 100% | 99.9% | 100% | 100% | 100% |  | C&I Refrigeration |  | 0 | 22.6% | 27.3% | 23.3% | 26.8% | 0 | 90% | 90% | 90% | 90%
C - Commercial & Industrial | C1 - Large Business Energy Solutions | C1d - LCI Direct Install | Pipe Wrap - Heating, Electric | EC1d038 | HVAC | 0 | 15 |  |  |  | 0 | 0% | 0% | 0% | 100% | 100% | 99.9% | 100% | 100% | 100% |  | Hardwired Electric Heat |  | 0.0007332 | 43.13% | 56.87% | 0% | 0% | 0 | 0% | 43.3% | 0% | 0%
C - Commercial & Industrial | C1 - Large Business Energy Solutions | C1d - LCI Direct Install | Pipe Wrap - Hot Water, Electric | EC1d039 | Hot Water | 0 | 15 |  |  |  | 0 | 0% | 0% | 0% | 100% | 100% | 99.9% | 100% | 100% | 100% |  | Water Heater - Electric |  | 0.00024338 | 41.52% | 31.39% | 15.22% | 11.88% | 0 | 31.2% | 80.8% | 31.2% | 31.2%
C - Commercial & Industrial | C1 - Large Business Energy Solutions | C1d - LCI Direct Install | Pre Rinse Spray Valve, Electric | EC1d040 | Hot Water | 0 | 8 |  |  |  | 0 | 0% | 0% | 0% | 100% | 100% | 99.9% | 100% | 100% | 100% | 957 | Water Heater - Electric |  | 0.00024338 | 41.52% | 31.39% | 15.22% | 11.88% | 0.23292 | 52% | 100% | 52% | 52% | [7 empty] | 6410
C - Commercial & Industrial | C1 - Large Business Energy Solutions | C1d - LCI Direct Install | Programmable Thermostat, Electric | EC1d041 | HVAC | 0 | 15 |  |  |  | 0 | 0% | 0% | 0% | 100% | 100% | 99.9% | 100% | 100% | 100% |  | Hardwired Electric Heat |  | 0.0007332 | 43.13% | 56.87% | 0% | 0% | 0 | 0% | 43.3% | 0% | 0%
C - Commercial & Industrial | C1 - Large Business Energy Solutions | C1d - LCI Direct Install | Steam Trap, Electric | EC1d042 | HVAC | 0 | 6 |  |  |  | 0 | 0% | 0% | 0% | 100% | 100% | 99.9% | 100% | 100% | 100% |  | C&I Heating & Cooling |  | 0 | 26.4% | 16.6% | 34.9% | 22.1% | 0 | 0% | 0% | 0% | 0%
C - Commercial & Industrial | C1 - Large Business Energy Solutions | C1d - LCI Direct Install | Variable Frequency Drive | EC1d043 | Motors/Drives | 0 | 15 |  |  |  | 0 | 0% | 0% | 0% | 100% | 100% | 94.6% | 141.5% | 126.5% | 100% |  | C&I VFDs (Combined) |  | 0 | 23.7% | 27.2% | 23.8% | 25.3% | 0 | 100% | 100% | 100% | 100%
C - Commercial & Industrial | C1 - Large Business Energy Solutions | C1d - LCI Direct Install | Variable Frequency Drive with Motor | EC1d044 | Motors/Drives | 0 | 15 |  |  |  | 0 | 0% | 0% | 0% | 100% | 100% | 94.6% | 141.5% | 126.5% | 100% |  | C&I VFDs (Combined) |  | 0 | 23.7% | 27.2% | 23.8% | 25.3% | 0 | 100% | 100% | 100% | 100%
C - Commercial & Industrial | C1 - Large Business Energy Solutions | C1d - LCI Direct Install | Vending Miser | EC1d045 | Refrigeration | 0 | 5 |  |  |  | 0 | 0% | 0% | 0% | 100% | 100% | 99.9% | 100% | 100% | 100% |  | C&I Refrigeration |  | 0 | 22.6% | 27.3% | 23.3% | 26.8% | 0 | 90% | 90% | 90% | 90%
C - Commercial & Industrial | C1 - Large Business Energy Solutions | C1d - LCI Direct Install | Zero Loss Condensate Drain | EC1d046 | Compressed Air | 0 | 15 |  |  |  | 0 | 0% | 0% | 0% | 100% | 100% | 99.9% | 100% | 100% | 100% |  | C&I Compressed Air - VFD Compressor |  | 0 | 25.9% | 23.9% | 26.5% | 23.7% | 0 | 80% | 54% | 80% | 80%
C - Commercial & Industrial | C1 - Large Business Energy Solutions | C1d - LCI Direct Install | CI Audits - Large Direct Install |  | Non-Energy Saving | 0 |  |  |  |  | 0 | 0% | 0% | 0% | 100% | 0% | 0% | 0% | 0% | 0% |  | Non-Electric Measures |  | 0 | 0% | 0% | 0% | 0% | 0 | 0% | 0% | 0% | 0%
C - Commercial & Industrial | C1 - Large Business Energy Solutions | C1d - LCI Direct Install | Vendor Fees |  | Non-Energy Saving | 0 |  |  |  |  | 0 | 0% | 0% | 0% | 100% | 0% | 0% | 0% | 0% | 0% |  | Non-Electric Measures |  | 0 | 0% | 0% | 0% | 0% | 0 | 0% | 0% | 0% | 0%
C - Commercial & Industrial | C1 - Large Business Energy Solutions | C1d - LCI Direct Install | Induction Cooktop Displacing Electric Resistance | EC1d047 | Food Service | 0 | 12 |  |  |  | 0 | 0% | 0% | 0% | 100% | 100% | 99.9% | 100% | 100% | 100% | 2488 | C&I Food Services | 0.43 | 0 | 32% | 35% | 16% | 17% | 0.43 | 90% | 90% | 90% | 90%
C - Commercial & Industrial | C1 - Large Business Energy Solutions | C1d - LCI Direct Install
C - Commercial & Industrial | C1 - Large Business Energy Solutions | C1d - LCI Direct Install
C - Commercial & Industrial | C1 - Large Business Energy Solutions | C1d - LCI Direct Install
C - Commercial & Industrial | C1 - Large Business Energy Solutions | C1d - LCI Direct Install
C - Commercial & Industrial | C1 - Large Business Energy Solutions | C1d - LCI Direct Install
C - Commercial & Industrial | C1 - Large Business Energy Solutions | C1d - LCI Direct Install
C - Commercial & Industrial | C1 - Large Business Energy Solutions |  |  |  |  | 0
C - Commercial & Industrial | C2 - Small Business Energy Solutions | C2a - SCI Retrofit | Custom Small Compressed Air Retro | EC2a001 | Compressed Air | 0 |  |  |  |  | 0 | 0% | 0% | 0% | 100% | 100% | 90% | 100% | 100% | 87% |  | Custom Calculation | 0 | 0 | 13% | 20% | 26% | 41% | 0 | 100% | 100% | 100% | 100%
C - Commercial & Industrial | C2 - Small Business Energy Solutions | C2a - SCI Retrofit | Custom Small Hot Water Retro | EC2a002 | Hot Water | 0 |  |  |  |  | 0 | 0% | 0% | 0% | 100% | 100% | 90% | 100% | 100% | 87% |  | Custom Calculation |  | 0 | 25% | 25% | 25% | 25% | 0 | 0% | 0% | 0% | 0%
C - Commercial & Industrial | C2 - Small Business Energy Solutions | C2a - SCI Retrofit | Custom Small HVAC Retro | EC2a003 | HVAC | 5.3025 | 12 | 1295.5429 | 453.44 |  | 842.1029 | 0% | 0% | 0% | 100% | 100% | 90% | 100% | 100% | 87% | 1133.6 | Custom Calculation | 0.17557 | 0 | 72% | 18% | 8% | 2% | 0.17557 | 70% | 85% | 70% | 70%
C - Commercial & Industrial | C2 - Small Business Energy Solutions | C2a - SCI Retrofit | Custom Small Lighting Retro - Interior | EC2a004 | Lighting | 132.5625 | 5 | 22848.5781 | 7997.0023 |  | 14851.5758 | 11% | 5% | 0% | 94% | 100% | 106.6% | 100% | 100% | 87% | 22848.5781 | C&I Interior Lighting - Prescriptive |  | 0.0002 | 30.3% | 17.4% | 34.3% | 18.1% | 4.5697 | 80% | 61% | 80% | 80% | NG - C&I Gas Heat | -5.2628 | Fuel Oil - Com Fuel | -10.5256
C - Commercial & Industrial | C2 - Small Business Energy Solutions | C2a - SCI Retrofit | Custom Small Lighting Retro - Exterior | EC2a047 | Lighting | 19.089 | 4 | 9048.8492 | 3167.0972 |  | 5881.752 | 11% | 5% | 0% | 94% | 100% | 102.7% | 100% | 100% | 87% | 12668.3889 | C&I Exterior Lighting |  | 0.0002 | 20.1% | 31.6% | 19.2% | 29% | 2.5337 | 0% | 100% | 0% | 0%
C - Commercial & Industrial | C2 - Small Business Energy Solutions | C2a - SCI Retrofit | Custom Small Lighting Retro - Controls | EC2a048 | Lighting | 27.573 | 9.1725 | 487.8066 | 170.7323 |  | 317.0743 | 11% | 5% | 0% | 94% | 100% | 100% | 100% | 100% | 87% | 426.8308 | C&I Lighting Controls |  | 0.0001 | 31.3% | 19% | 32.1% | 17.7% | 0.042683 | 15% | 13% | 15% | 15% | NG - C&I Gas Heat | -0.58049 | Fuel Oil - Com Fuel | -1.161
C - Commercial & Industrial | C2 - Small Business Energy Solutions | C2a - SCI Retrofit | Custom Small Motors Retro | EC2a005 | Motors/Drives | 0 |  |  |  |  | 0 | 0% | 0% | 0% | 100% | 100% | 90% | 100% | 100% | 87% |  | Custom Calculation |  | 0 | 23% | 8% | 52% | 17% | 0 | 92% | 90% | 92% | 92%
C - Commercial & Industrial | C2 - Small Business Energy Solutions | C2a - SCI Retrofit | Custom Small Process Retro | EC2a006 | Process | 0 |  |  |  |  | 0 | 0% | 0% | 0% | 100% | 100% | 90% | 100% | 100% | 87% |  | Custom Calculation |  | 0 | 49% | 13% | 29% | 9% | 0 | 95% | 90% | 95% | 95%
C - Commercial & Industrial | C2 - Small Business Energy Solutions | C2a - SCI Retrofit | Custom Small Refrigeration Retro | EC2a007 | Refrigeration | 2.121 | 10 | 19542.945 | 6840.0307 |  | 12702.9142 | 0% | 0% | 0% | 100% | 100% | 90% | 100% | 100% | 87% | 10022 | C&I Refrigeration | 1.2722 | 0 | 7% | 26% | 23% | 44% | 1.2722 | 90% | 99% | 90% | 90%
C - Commercial & Industrial | C2 - Small Business Energy Solutions | C2a - SCI Retrofit | Custom Small Other Retro | EC2a008 | Custom Measures | 5.3025 | 17.0259 | 2725.302 | 953.8557 |  | 1771.4463 | 0% | 0% | 0% | 100% | 100% | 90% | 100% | 100% | 87% | 362.8 | Custom Calculation |  | 0 | 72% | 18% | 8% | 2% | 0 | 45% | 52% | 45% | 45%
C - Commercial & Industrial | C2 - Small Business Energy Solutions | C2a - SCI Retrofit | Daylight Dimming | EC2a009 | Lighting | 2.121 | 9 | 5849.49 | 2047.3215 |  | 3802.1685 | 11% | 5% | 0% | 94% | 100% | 100% | 100% | 100% | 100% | 4947 | C&I Lighting Controls |  | 0.0001 | 31.3% | 19% | 32.1% | 17.7% | 0.4947 | 17% | 13% | 17% | 17% | NG - C&I Gas Heat | -6.7279 | Fuel Oil - Com Fuel | -13.4558
C - Commercial & Industrial | C2 - Small Business Energy Solutions | C2a - SCI Retrofit | Lighting Fixture - Exterior w/ Controls | EC2a010 | Lighting | 0 | 9 |  |  |  | 0 | 11% | 5% | 0% | 94% | 100% | 102.7% | 100% | 100% | 100% |  | C&I Exterior Lighting |  | 0.0002 | 20.1% | 31.6% | 19.2% | 29% | 0 | 0% | 100% | 0% | 0%
C - Commercial & Industrial | C2 - Small Business Energy Solutions | C2a - SCI Retrofit | Lighting Fixture - Exterior w/o Controls | EC2a011 | Lighting | 13.7865 | 4 | 10797.4523 | 3779.1083 |  | 7018.344 | 11% | 5% | 0% | 94% | 100% | 102.7% | 100% | 100% | 100% | 12597.0277 | C&I Exterior Lighting |  | 0.0002 | 20.1% | 31.6% | 19.2% | 29% | 2.5194 | 0% | 100% | 0% | 0%
C - Commercial & Industrial | C2 - Small Business Energy Solutions | C2a - SCI Retrofit | Lighting Fixture - Interior w/ Controls | EC2a012 | Lighting | 0 | 9 |  |  |  | 0 | 11% | 5% | 0% | 94% | 100% | 106.6% | 100% | 113.5% | 100% |  | C&I Interior Lighting - Prescriptive |  | 0.0002 | 30.3% | 17.4% | 34.3% | 18.1% | 0 | 50.4% | 38.9% | 50.4% | 50.4% | NG - C&I Gas Heat | 0 | Fuel Oil - Com Fuel | 0
C - Commercial & Industrial | C2 - Small Business Energy Solutions | C2a - SCI Retrofit | Lighting Fixture - Interior w/o Controls | EC2a013 | Lighting | 1278.963 | 5 | 1845.1663 | 645.8082 |  | 1199.3581 | 11% | 5% | 0% | 94% | 100% | 106.6% | 100% | 113.5% | 100% | 1614.5205 | C&I Interior Lighting - Prescriptive |  | 0.0002 | 30.3% | 17.4% | 34.3% | 18.1% | 0.3229 | 50.4% | 38.9% | 50.4% | 50.4% | NG - C&I Gas Heat | -0.37188 | Fuel Oil - Com Fuel | -0.74376
C - Commercial & Industrial | C2 - Small Business Energy Solutions | C2a - SCI Retrofit | Lighting Occupancy Sensors | EC2a014 | Lighting | 0 | 9 |  |  |  | 0 | 11% | 5% | 0% | 94% | 100% | 100% | 100% | 100% | 100% |  | C&I Lighting Controls |  | 0.0001 | 31.3% | 19% | 32.1% | 17.7% | 0 | 18% | 13% | 18% | 18% | NG - C&I Gas Heat | 0 | Fuel Oil - Com Fuel | 0
C - Commercial & Industrial | C2 - Small Business Energy Solutions | C2a - SCI Retrofit | [Open Measure - To Be Assigned] | EC2a015
C - Commercial & Industrial | C2 - Small Business Energy Solutions | C2a - SCI Retrofit | Case Motor Replacement | EC2a016 | Refrigeration | 0 | 15 |  |  |  | 0 | 0% | 0% | 0% | 100% | 100% | 100% | 100% | 100% | 100% |  | C&I Refrigeration |  | 0 | 22.6% | 27.3% | 23.3% | 26.8% | 0 | 90% | 90% | 90% | 90%
C - Commercial & Industrial | C2 - Small Business Energy Solutions | C2a - SCI Retrofit | Cooler Night Cover | EC2a017 | Refrigeration | 0 | 10 |  |  |  | 0 | 0% | 0% | 0% | 100% | 100% | 100% | 100% | 100% | 100% |  | C&I Refrigeration |  | 0 | 22.6% | 27.3% | 23.3% | 26.8% | 0 | 0% | 0% | 0% | 0%
C - Commercial & Industrial | C2 - Small Business Energy Solutions | C2a - SCI Retrofit | Demand Control Ventilation | EC2a018 | HVAC | 0 | 10 |  |  |  | 0 | 0% | 0% | 0% | 100% | 100% | 100% | 100% | 100% | 100% |  | C&I Heating & Cooling |  | 0 | 26.4% | 16.6% | 34.9% | 22.1% | 0 | 82% | 5% | 82% | 82%
C - Commercial & Industrial | C2 - Small Business Energy Solutions | C2a - SCI Retrofit | Door Heater Controls | EC2a019 | Refrigeration | 0 | 10 |  |  |  | 0 | 0% | 0% | 0% | 100% | 100% | 100% | 100% | 100% | 100% |  | C&I Refrigeration |  | 0 | 22.6% | 27.3% | 23.3% | 26.8% | 0 | 90% | 90% | 90% | 90%
C - Commercial & Industrial | C2 - Small Business Energy Solutions | C2a - SCI Retrofit | Dual Enthalpy Economizer Controls (DEEC) | EC2a020 | HVAC | 0 | 10 |  |  |  | 0 | 0% | 0% | 0% | 100% | 100% | 100% | 100% | 100% | 100% |  | C&I Heating & Cooling | 0 | 0 | 26.4% | 16.6% | 34.9% | 22.1% | 0 | 34.2% | 0% | 34.2% | 34.2%
C - Commercial & Industrial | C2 - Small Business Energy Solutions | C2a - SCI Retrofit | Duct Sealing, Electric | EC2a021 | HVAC | 0 | 20 |  |  |  | 0 | 0% | 0% | 0% | 100% | 100% | 100% | 100% | 100% | 100% |  | Weighted HVAC - Multi-family |  | 0.00084647 | 23.21% | 27.86% | 25.2% | 23.73% | 0 | 35% | 0% | 35% | 35%
C - Commercial & Industrial | C2 - Small Business Energy Solutions | C2a - SCI Retrofit | Ductless Mini Split Heat Pump | EC2a022 | HVAC | 0 | 12 |  |  |  | 0 | 0% | 0% | 0% | 100% | 100% | 100% | 100% | 100% | 100% |  | C&I Heating & Cooling |  | 0 | 26.4% | 16.6% | 34.9% | 22.1% | 0 | 34.2% | 0% | 34.2% | 34.2%
C - Commercial & Industrial | C2 - Small Business Energy Solutions | C2a - SCI Retrofit | ECM Evaporator Fan Motors for Walk-in Cooler/Freezer | EC2a023 | Refrigeration | 0 | 15 |  |  |  | 0 | 0% | 0% | 0% | 100% | 100% | 100% | 100% | 100% | 100% |  | C&I Refrigeration |  | 0 | 22.6% | 27.3% | 23.3% | 26.8% | 0 | 90% | 90% | 90% | 90%
C - Commercial & Industrial | C2 - Small Business Energy Solutions | C2a - SCI Retrofit | Electronic Defrost Control | EC2a024 | Refrigeration | 0 | 10 |  |  |  | 0 | 0% | 0% | 0% | 100% | 100% | 100% | 100% | 100% | 100% |  | C&I Refrigeration |  | 0 | 22.6% | 27.3% | 23.3% | 26.8% | 0 | 90% | 90% | 90% | 90%
C - Commercial & Industrial | C2 - Small Business Energy Solutions | C2a - SCI Retrofit | Energy Management System, Electric | EC2a025 | HVAC | 8.484 | 10 | 19848.6225 | 6947.0179 |  | 12901.6046 | 0% | 0% | 0% | 100% | 100% | 100% | 100% | 100% | 100% | 11475.25 | C&I Heating & Cooling | 3.2379 | 0 | 26.4% | 16.6% | 34.9% | 22.1% | 3.2379 | 95% | 100% | 95% | 95%
C - Commercial & Industrial | C2 - Small Business Energy Solutions | C2a - SCI Retrofit | Energy Star Wifi Thermostat, Electric | EC2a026 | HVAC | 0 | 15 |  |  |  | 0 | 0% | 0% | 0% | 100% | 100% | 100% | 100% | 100% | 100% | 160.9 | Central Air Conditioner/Heat Pump (Cooling) |  | 0.0015937 | 6.595% | 3.846% | 47.32% | 42.24% | 0.25643 | 34.6% | 0% | 34.6% | 34.6%
C - Commercial & Industrial | C2 - Small Business Energy Solutions | C2a - SCI Retrofit | Evaporator Fan Control | EC2a027 | Refrigeration | 0 | 10 |  |  |  | 0 | 0% | 0% | 0% | 100% | 100% | 100% | 100% | 100% | 100% |  | C&I Refrigeration |  | 0 | 22.6% | 27.3% | 23.3% | 26.8% | 0 | 100% | 100% | 100% | 100%
C - Commercial & Industrial | C2 - Small Business Energy Solutions | C2a - SCI Retrofit | Faucet Aerator, Electric | EC2a028 | Hot Water | 0 | 10 |  |  |  | 0 | 0% | 0% | 0% | 100% | 100% | 100% | 100% | 100% | 100% | 309 | Water Heater - Electric | 0.01 | 0.00024338 | 41.52% | 31.39% | 15.22% | 11.88% | 0.01 | 31.2% | 80.8% | 31.2% | 31.2% | [7 empty] | 5460
C - Commercial & Industrial | C2 - Small Business Energy Solutions | C2a - SCI Retrofit | Hotel Occupancy Sensor | EC2a031 | HVAC | 0 | 10 |  |  |  | 0 | 0% | 0% | 0% | 100% | 100% | 100% | 100% | 100% | 100% | 438 | C&I Heating & Cooling | 0.09 | 0 | 26.4% | 16.6% | 34.9% | 22.1% | 0.09 | 82% | 5% | 82% | 82%
C - Commercial & Industrial | C2 - Small Business Energy Solutions | C2a - SCI Retrofit | Low Pressure Drop Filter | EC2a032 | Compressed Air | 0 | 5 |  |  |  | 0 | 0% | 0% | 0% | 100% | 100% | 100% | 100% | 100% | 100% |  | C&I Compressed Air - VFD Compressor |  | 0 | 25.9% | 23.9% | 26.5% | 23.7% | 0 | 80% | 54% | 80% | 80%
C - Commercial & Industrial | C2 - Small Business Energy Solutions | C2a - SCI Retrofit | Thermostatic Shut-Off Valve, Electric | EC2a033 | Hot Water | 0 | 15 |  |  |  | 0 | 0% | 0% | 0% | 100% | 100% | 100% | 100% | 100% | 100% | 69 | Water Heater - Electric | 0.02 | 0.00024338 | 41.52% | 31.39% | 15.22% | 11.88% | 0.02 | 31.2% | 80.8% | 31.2% | 31.2% | [7 empty] | 558
C - Commercial & Industrial | C2 - Small Business Energy Solutions | C2a - SCI Retrofit | Low-Flow Showerhead, Electric | EC2a034 | Hot Water | 0 | 10 |  |  |  | 0 | 0% | 0% | 0% | 100% | 100% | 100% | 100% | 100% | 100% | 507 | Water Heater - Electric | 0.09 | 0.00024338 | 41.52% | 31.39% | 15.22% | 11.88% | 0.09 | 31.2% | 80.8% | 31.2% | 31.2% | [7 empty] | 7300
C - Commercial & Industrial | C2 - Small Business Energy Solutions | C2a - SCI Retrofit | Motors, Open Drip | EC2a035 | Motors/Drives | 0 | 10 |  |  |  | 0 | 0% | 0% | 0% | 100% | 100% | 100% | 100% | 100% | 100% |  | Custom Calculation |  | 0 | 0% | 0% | 0% | 0% | 0 | 0% | 0% | 0% | 0%
C - Commercial & Industrial | C2 - Small Business Energy Solutions | C2a - SCI Retrofit | Motors, Totally Enclosed Fan Cooled | EC2a036 | Motors/Drives | 0 | 10 |  |  |  | 0 | 0% | 0% | 0% | 100% | 100% | 100% | 100% | 100% | 100% |  | C&I Refrigeration |  | 0 | 22.6% | 27.3% | 23.3% | 26.8% | 0 | 100% | 100% | 100% | 100%
C - Commercial & Industrial | C2 - Small Business Energy Solutions | C2a - SCI Retrofit | Novelty Cooler Shutoff | EC2a037 | Refrigeration | 0 | 10 |  |  |  | 0 | 0% | 0% | 0% | 100% | 100% | 100% | 100% | 100% | 100% |  | C&I Refrigeration |  | 0 | 22.6% | 27.3% | 23.3% | 26.8% | 0 | 90% | 90% | 90% | 90%
C - Commercial & Industrial | C2 - Small Business Energy Solutions | C2a - SCI Retrofit | Pipe Wrap - Heating, Electric | EC2a038 | HVAC | 0 | 15 |  |  |  | 0 | 0% | 0% | 0% | 100% | 100% | 100% | 100% | 100% | 100% |  | Hardwired Electric Heat |  | 0.0007332 | 43.13% | 56.87% | 0% | 0% | 0 | 0% | 43.3% | 0% | 0%
C - Commercial & Industrial | C2 - Small Business Energy Solutions | C2a - SCI Retrofit | Pipe Wrap - Hot Water, Electric | EC2a039 | Hot Water | 0 | 15 |  |  |  | 0 | 0% | 0% | 0% | 100% | 100% | 100% | 100% | 100% | 100% |  | Water Heater - Electric |  | 0.00024338 | 41.52% | 31.39% | 15.22% | 11.88% | 0 | 31.2% | 80.8% | 31.2% | 31.2%
C - Commercial & Industrial | C2 - Small Business Energy Solutions | C2a - SCI Retrofit | Pre Rinse Spray Valve, Electric | EC2a040 | Hot Water | 0 | 8 |  |  |  | 0 | 0% | 0% | 0% | 100% | 100% | 100% | 100% | 100% | 100% | 957 | Water Heater - Electric |  | 0.00024338 | 41.52% | 31.39% | 15.22% | 11.88% | 0.23292 | 52% | 100% | 52% | 52% | [7 empty] | 6410
C - Commercial & Industrial | C2 - Small Business Energy Solutions | C2a - SCI Retrofit | Programmable Thermostat, Electric | EC2a041 | HVAC | 2.121 | 15 | 6345.03 | 2220.7605 |  | 4124.2695 | 0% | 0% | 0% | 100% | 100% | 100% | 100% | 100% | 100% | 724.05 | Hardwired Electric Heat |  | 0.0007332 | 43.13% | 56.87% | 0% | 0% | 0.53087 | 0% | 43.3% | 0% | 0%
C - Commercial & Industrial | C2 - Small Business Energy Solutions | C2a - SCI Retrofit | Steam Trap, Electric | EC2a042 | HVAC | 0 | 6 |  |  |  | 0 | 0% | 0% | 0% | 100% | 100% | 100% | 100% | 100% | 100% |  | C&I Heating & Cooling |  | 0 | 26.4% | 16.6% | 34.9% | 22.1% | 0 | 0% | 0% | 0% | 0%
C - Commercial & Industrial | C2 - Small Business Energy Solutions | C2a - SCI Retrofit | Variable Frequency Drive | EC2a043 | Motors/Drives | 13.7865 | 15 | 12526.0685 | 4384.124 |  | 8141.9445 | 0% | 0% | 0% | 100% | 100% | 94.6% | 141.5% | 126.5% | 100% | 16666.6 | C&I VFDs (Combined) | 3.7373 | 0 | 23.7% | 27.2% | 23.8% | 25.3% | 3.7373 | 100% | 100% | 100% | 100%
C - Commercial & Industrial | C2 - Small Business Energy Solutions | C2a - SCI Retrofit | Variable Frequency Drive with Motor | EC2a044 | Motors/Drives | 0 | 15 |  |  |  | 0 | 0% | 0% | 0% | 100% | 100% | 94.6% | 141.5% | 126.5% | 100% |  | C&I VFDs (Combined) |  | 0 | 23.7% | 27.2% | 23.8% | 25.3% | 0 | 100% | 100% | 100% | 100%
C - Commercial & Industrial | C2 - Small Business Energy Solutions | C2a - SCI Retrofit | Vending Miser | EC2a045 | Refrigeration | 0 | 5 |  |  |  | 0 | 0% | 0% | 0% | 100% | 100% | 100% | 100% | 100% | 100% |  | C&I Refrigeration |  | 0 | 22.6% | 27.3% | 23.3% | 26.8% | 0 | 90% | 90% | 90% | 90%
C - Commercial & Industrial | C2 - Small Business Energy Solutions | C2a - SCI Retrofit | Zero Loss Condensate Drain | EC2a046 | Compressed Air | 0 | 15 |  |  |  | 0 | 0% | 0% | 0% | 100% | 100% | 100% | 100% | 100% | 100% |  | C&I Compressed Air - VFD Compressor |  | 0 | 25.9% | 23.9% | 26.5% | 23.7% | 0 | 80% | 54% | 80% | 80%
C - Commercial & Industrial | C2 - Small Business Energy Solutions | C2a - SCI Retrofit | CI Audits - Small Retro |  | Non-Energy Saving | 1 | 1 | 225763.8495 | 225763.8495 |  | 0 | 0% | 0% | 0% | 100% | 0% | 0% | 0% | 0% | 0% |  | Non-Electric Measures |  | 0 | 0% | 0% | 0% | 0% | 0 | 0% | 0% | 0% | 0% | [8 empty] | Check
C - Commercial & Industrial | C2 - Small Business Energy Solutions | C2a - SCI Retrofit | Small Retrocommissioning | EC2a049 | Custom Measures | 0 | 3 |  |  |  | 0 | 0% | 0% | 0% | 100% | 100% | 100% | 100% | 100% | 100% |  | Custom Calculation | 0 | 0 | 72% | 18% | 8% | 2% | 0 | 45% | 52% | 45% | 45%
C - Commercial & Industrial | C2 - Small Business Energy Solutions | C2a - SCI Retrofit | Induction Cooktop Displacing Electric Resistance | EC2a050 | Food Service | 0 | 12 |  |  |  | 0 | 0% | 0% | 0% | 100% | 100% | 100% | 100% | 100% | 100% | 2488 | C&I Food Services | 0.43 | 0 | 32% | 35% | 16% | 17% | 0.43 | 90% | 90% | 90% | 90%
C - Commercial & Industrial | C2 - Small Business Energy Solutions | C2a - SCI Retrofit
C - Commercial & Industrial | C2 - Small Business Energy Solutions | C2a - SCI Retrofit
C - Commercial & Industrial | C2 - Small Business Energy Solutions | C2a - SCI Retrofit
C - Commercial & Industrial | C2 - Small Business Energy Solutions | C2a - SCI Retrofit
C - Commercial & Industrial | C2 - Small Business Energy Solutions | C2a - SCI Retrofit
C - Commercial & Industrial | C2 - Small Business Energy Solutions | C2a - SCI Retrofit
0
C - Commercial & Industrial | C2 - Small Business Energy Solutions | C2b - SCI New Equipment and Construction | Custom Small Compressed Air New | EC2b001 | Compressed Air | 0 |  |  |  |  | 0 | 0% | 0% | 0% | 100% | 100% | 90% | 100% | 100% | 87% |  | Custom Calculation |  | 0 | 13% | 20% | 26% | 41% | 0 | 100% | 100% | 100% | 100%
C - Commercial & Industrial | C2 - Small Business Energy Solutions | C2b - SCI New Equipment and Construction | Custom Small Hot Water New | EC2b002 | Hot Water | 3.1815 | 14.3924 | 1774.2222 | 1330.6667 |  | 443.5556 | 0% | 0% | 0% | 100% | 100% | 90% | 100% | 100% | 87% | 3326.6667 | Custom Calculation |  | 0 | 25% | 25% | 25% | 25% | 0 | 0% | 0% | 0% | 0%
C - Commercial & Industrial | C2 - Small Business Energy Solutions | C2b - SCI New Equipment and Construction | Custom Small HVAC New | EC2b003 | HVAC | 22.2705 | 14.1664 | 3988.5206 | 2991.3905 |  | 997.1302 | 0% | 0% | 0% | 100% | 100% | 90% | 100% | 100% | 87% | 7478.4762 | Custom Calculation | 1.7876 | 0 | 72% | 18% | 8% | 2% | 1.7876 | 100% | 38.54% | 100% | 100%
C - Commercial & Industrial | C2 - Small Business Energy Solutions | C2b - SCI New Equipment and Construction | Custom Small Lighting New - Interior | EC2b004 | Lighting | 127.26 | 15 | 3232.1716 | 2424.1287 |  | 808.0429 | 11% | 5% | 0% | 94% | 100% | 106.6% | 100% | 100% | 87% | 8080.4291 | C&I Interior Lighting - Prescriptive |  | 0.0002 | 30.3% | 17.4% | 34.3% | 18.1% | 1.6161 | 80% | 61% | 80% | 80% | NG - C&I Gas Heat | -0.43709 | Fuel Oil - Com Fuel | -0.87419
C - Commercial & Industrial | C2 - Small Business Energy Solutions | C2b - SCI New Equipment and Construction | Custom Small Lighting New - Exterior | EC2b054 | Lighting | 7.4235 | 15 | 1091.53 | 818.6475 |  | 272.8825 | 11% | 5% | 0% | 94% | 100% | 102.7% | 100% | 100% | 87% | 3998.1429 | C&I Exterior Lighting |  | 0.0002 | 20.1% | 31.6% | 19.2% | 29% | 0.79963 | 0% | 100% | 0% | 0%
C - Commercial & Industrial | C2 - Small Business Energy Solutions | C2b - SCI New Equipment and Construction | Custom Small Lighting New - Controls | EC2b055 | Lighting | 115.5945 | 10 | 252.1539 | 189.1154 |  | 63.0385 | 11% | 5% | 0% | 94% | 100% | 100% | 100% | 100% | 87% | 472.7886 | C&I Lighting Controls |  | 0.0001 | 31.3% | 19% | 32.1% | 17.7% | 0.047279 | 15% | 13% | 15% | 15% | NG - C&I Gas Heat | -0.64299 | Fuel Oil - Com Fuel | -1.286
C - Commercial & Industrial | C2 - Small Business Energy Solutions | C2b - SCI New Equipment and Construction | Custom Small Motors New | EC2b005 | Motors/Drives | 0 |  |  |  |  | 0 | 0% | 0% | 0% | 100% | 100% | 90% | 100% | 100% | 87% |  | Custom Calculation | 0 | 0 | 23% | 8% | 52% | 17% | 0 | 95% | 80% | 95% | 95%
C - Commercial & Industrial | C2 - Small Business Energy Solutions | C2b - SCI New Equipment and Construction | Custom Small Process New | EC2b006 | Process | 0 |  |  |  |  | 0 | 0% | 0% | 0% | 100% | 100% | 90% | 100% | 100% | 87% |  | Custom Calculation | 0 | 0 | 49% | 13% | 29% | 9% | 0 | 95% | 45% | 95% | 95%
C - Commercial & Industrial | C2 - Small Business Energy Solutions | C2b - SCI New Equipment and Construction | Custom Small Refrigeration New | EC2b007 | Refrigeration | 0 |  |  |  |  | 0 | 0% | 0% | 0% | 100% | 100% | 90% | 100% | 100% | 87% |  | C&I Refrigeration | 0 | 0 | 22.6% | 27.3% | 23.3% | 26.8% | 0 | 80% | 80% | 80% | 80%
C - Commercial & Industrial | C2 - Small Business Energy Solutions | C2b - SCI New Equipment and Construction | Custom Small Other New | EC2b008 | Custom Measures | 6.363 | 18.0266 | 1588.9222 | 1191.6917 |  | 397.2306 | 0% | 0% | 0% | 100% | 100% | 90% | 100% | 100% | 87% | 3404.8333 | Custom Calculation | 1.1204 | 0 | 25.76% | 40.82% | 12.93% | 20.49% | 1.1204 | 47.6% | 42.8% | 47.6% | 47.6%
C - Commercial & Industrial | C2 - Small Business Energy Solutions | C2b - SCI New Equipment and Construction | Custom Small Comprehensive Design | EC2b056 | Custom Measures | 0 |  |  |  |  | 0 | 0% | 0% | 0% | 100% | 100% | 90% | 100% | 100% | 87% |  | Custom Calculation | 0 | 0 | 72% | 18% | 8% | 2% | 0 | 100% | 100% | 100% | 100%
C - Commercial & Industrial | C2 - Small Business Energy Solutions | C2b - SCI New Equipment and Construction | Daylight Dimming | EC2b009 | Lighting | 0 | 10 |  |  |  | 0 | 11% | 5% | 0% | 94% | 100% | 100% | 100% | 100% | 100% |  | C&I Lighting Controls |  | 0.0001 | 31.3% | 19% | 32.1% | 17.7% | 0 | 17% | 13% | 17% | 17% | NG - C&I Gas Heat | 0 | Fuel Oil - Com Fuel | 0
C - Commercial & Industrial | C2 - Small Business Energy Solutions | C2b - SCI New Equipment and Construction | Performance Lighting - Exterior w/ Controls | EC2b010 | Lighting | 0 | 15 |  |  |  | 0 | 11% | 5% | 0% | 94% | 100% | 102.7% | 100% | 100% | 100% |  | C&I Exterior Lighting |  | 0.0002 | 20.1% | 31.6% | 19.2% | 29% | 0 | 0% | 100% | 0% | 0%
C - Commercial & Industrial | C2 - Small Business Energy Solutions | C2b - SCI New Equipment and Construction | Performance Lighting - Exterior w/o Controls | EC2b011 | Lighting | 60.4485 | 15 | 944.7708 | 708.5781 |  | 236.1927 | 11% | 5% | 0% | 94% | 100% | 102.7% | 100% | 100% | 100% | 3483.8281 | C&I Exterior Lighting |  | 0.0002 | 20.1% | 31.6% | 19.2% | 29% | 0.69677 | 0% | 100% | 0% | 0%
C - Commercial & Industrial | C2 - Small Business Energy Solutions | C2b - SCI New Equipment and Construction | Performance Lighting - Interior w/ Controls | EC2b012 | Lighting | 0 | 15 |  |  |  | 0 | 11% | 5% | 0% | 94% | 100% | 106.6% | 100% | 113.5% | 100% |  | C&I Interior Lighting - Prescriptive |  | 0.0002 | 30.3% | 17.4% | 34.3% | 18.1% | 0 | 50.4% | 38.9% | 50.4% | 50.4% | NG - C&I Gas Heat | 0 | Fuel Oil - Com Fuel | 0
C - Commercial & Industrial | C2 - Small Business Energy Solutions | C2b - SCI New Equipment and Construction | Performance Lighting - Interior w/o Controls | EC2b013 | Lighting | 1007.475 | 15 | 1264.9433 | 948.7075 |  | 316.2358 | 11% | 5% | 0% | 94% | 100% | 106.6% | 100% | 113.5% | 100% | 1651.378 | C&I Interior Lighting - Prescriptive |  | 0.0002 | 30.3% | 17.4% | 34.3% | 18.1% | 0.33028 | 50.4% | 38.9% | 50.4% | 50.4% | NG - C&I Gas Heat | -0.089328 | Fuel Oil - Com Fuel | -0.17866
C - Commercial & Industrial | C2 - Small Business Energy Solutions | C2b - SCI New Equipment and Construction | Lighting Occupancy Sensors | EC2b014 | Lighting | 0 | 10 |  |  |  | 0 | 11% | 5% | 0% | 94% | 100% | 100% | 100% | 100% | 100% |  | C&I Lighting Controls |  | 0.0001 | 31.3% | 19% | 32.1% | 17.7% | 0 | 18% | 13% | 18% | 18% | NG - C&I Gas Heat | 0 | Fuel Oil - Com Fuel | 0
C - Commercial & Industrial | C2 - Small Business Energy Solutions | C2b - SCI New Equipment and Construction | Advanced Power Strip | EC2b015 | Process | 0 | 5 |  |  |  | 0 | 0% | 0% | 0% | 100% | 100% | 100% | 100% | 100% | 100% |  | Primary TV and Peripherals |  | 0.00018311 | 32.24% | 34.78% | 15.36% | 17.62% | 0 | 58.2% | 86.3% | 58.2% | 58.2%
C - Commercial & Industrial | C2 - Small Business Energy Solutions | C2b - SCI New Equipment and Construction | Air Compressor | EC2b016 | Compressed Air | 6.363 | 15 | 8148.8633 | 6111.6475 |  | 2037.2158 | 0% | 0% | 0% | 100% | 100% | 100% | 100% | 100% | 100% | 41154.75 | C&I Compressed Air - VFD Compressor | 8.1902 | 0 | 25.9% | 23.9% | 26.5% | 23.7% | 8.1902 | 117% | 98% | 117% | 117%
C - Commercial & Industrial | C2 - Small Business Energy Solutions | C2b - SCI New Equipment and Construction | Air Nozzle | EC2b017 | Compressed Air | 0 | 13 |  |  |  | 0 | 0% | 0% | 0% | 100% | 100% | 100% | 100% | 100% | 100% |  | C&I Compressed Air - VFD Compressor |  | 0 | 25.9% | 23.9% | 26.5% | 23.7% | 0 | 80% | 54% | 80% | 80%
C - Commercial & Industrial | C2 - Small Business Energy Solutions | C2b - SCI New Equipment and Construction | Circulator Pump | EC2b018 | HVAC | 0 | 20 |  |  |  | 0 | 0% | 0% | 0% | 100% | 100% | 100% | 100% | 100% | 100% |  | C&I Heating & Cooling |  | 0 | 26.4% | 16.6% | 34.9% | 22.1% | 0 | 82% | 5% | 82% | 82%
C - Commercial & Industrial | C2 - Small Business Energy Solutions | C2b - SCI New Equipment and Construction | Combination Oven, Electric | EC2b019 | Food Service | 0 | 12 |  |  |  | 0 | 0% | 0% | 0% | 100% | 100% | 100% | 100% | 100% | 100% | 6368 | C&I Food Services | 1.45 | 0 | 32% | 35% | 16% | 17% | 1.45 | 90% | 90% | 90% | 90%
C - Commercial & Industrial | C2 - Small Business Energy Solutions | C2b - SCI New Equipment and Construction | Compressor Storage | EC2b020 | Compressed Air | 1.0605 | 17 | 898.56 | 673.92 |  | 224.64 | 0% | 0% | 0% | 100% | 100% | 100% | 100% | 100% | 100% | 4492.8 | C&I Compressed Air - VFD Compressor | 0.6 | 0 | 25.9% | 23.9% | 26.5% | 23.7% | 0.6 | 117% | 98% | 117% | 117%
C - Commercial & Industrial | C2 - Small Business Energy Solutions | C2b - SCI New Equipment and Construction | Convection Oven, Electric | EC2b021 | Food Service | 0 | 12 |  |  |  | 0 | 0% | 0% | 0% | 100% | 100% | 100% | 100% | 100% | 100% | 2001 | C&I Food Services | 0.46 | 0 | 32% | 35% | 16% | 17% | 0.46 | 90% | 90% | 90% | 90%
C - Commercial & Industrial | C2 - Small Business Energy Solutions | C2b - SCI New Equipment and Construction | Dishwasher - High Temp Door Type | EC2b022 | Food Service | 0 | 15 |  |  |  | 0 | 0% | 0% | 0% | 100% | 100% | 100% | 100% | 100% | 100% | 11863 | C&I Food Services | 1.81 | 0 | 32% | 35% | 16% | 17% | 1.81 | 90% | 90% | 90% | 90% | [7 empty] | 40880
C - Commercial & Industrial | C2 - Small Business Energy Solutions | C2b - SCI New Equipment and Construction | Dishwasher - High Temp Multi Tank Conveyor | EC2b023 | Food Service | 0 | 20 |  |  |  | 0 | 0% | 0% | 0% | 100% | 100% | 100% | 100% | 100% | 100% | 27408 | C&I Food Services | 4.17 | 0 | 32% | 35% | 16% | 17% | 4.17 | 90% | 90% | 90% | 90% | [7 empty] | 94170
C - Commercial & Industrial | C2 - Small Business Energy Solutions | C2b - SCI New Equipment and Construction | Dishwasher - High Temp Pot, Pan, Utensil | EC2b024 | Food Service | 0 | 10 |  |  |  | 0 | 0% | 0% | 0% | 100% | 100% | 100% | 100% | 100% | 100% | 3311 | C&I Food Services | 0.5 | 0 | 32% | 35% | 16% | 17% | 0.5 | 90% | 90% | 90% | 90% | [7 empty] | 12264
C - Commercial & Industrial | C2 - Small Business Energy Solutions | C2b - SCI New Equipment and Construction | Dishwasher - High Temp Single Tank Conveyor | EC2b025 | Food Service | 0 | 20 |  |  |  | 0 | 0% | 0% | 0% | 100% | 100% | 100% | 100% | 100% | 100% | 9212 | C&I Food Services | 1.4 | 0 | 32% | 35% | 16% | 17% | 1.4 | 90% | 90% | 90% | 90% | [7 empty] | 24820
C - Commercial & Industrial | C2 - Small Business Energy Solutions | C2b - SCI New Equipment and Construction | Dishwasher - High Temp Under Counter | EC2b026 | Food Service | 1.0605 | 10 | 15.54 | 11.655 |  | 3.885 | 0% | 0% | 0% | 100% | 100% | 100% | 100% | 100% | 100% | 3171 | C&I Food Services | 0.48 | 0 | 32% | 35% | 16% | 17% | 0.48 | 90% | 90% | 90% | 90% | [7 empty] | 6296
C - Commercial & Industrial | C2 - Small Business Energy Solutions | C2b - SCI New Equipment and Construction | Dishwasher - Low Temp Door Type | EC2b027 | Food Service | 0 | 15 |  |  |  | 0 | 0% | 0% | 0% | 100% | 100% | 100% | 100% | 100% | 100% | 16153 | C&I Food Services | 2.46 | 0 | 32% | 35% | 16% | 17% | 2.46 | 90% | 90% | 90% | 90% | [7 empty] | 94024
C - Commercial & Industrial | C2 - Small Business Energy Solutions | C2b - SCI New Equipment and Construction | Dishwasher - Low Temp Multi Tank Conveyor | EC2b028 | Food Service | 0 | 20 |  |  |  | 0 | 0% | 0% | 0% | 100% | 100% | 100% | 100% | 100% | 100% | 18811 | C&I Food Services | 2.86 | 0 | 32% | 35% | 16% | 17% | 2.86 | 90% | 90% | 90% | 90% | [7 empty] | 109500
C - Commercial & Industrial | C2 - Small Business Energy Solutions | C2b - SCI New Equipment and Construction | Dishwasher - Low Temp Single Tank Conveyor | EC2b029 | Food Service | 0 | 20 |  |  |  | 0 | 0% | 0% | 0% | 100% | 100% | 100% | 100% | 100% | 100% | 13626 | C&I Food Services | 2.07 | 0 | 32% | 35% | 16% | 17% | 2.07 | 90% | 90% | 90% | 90% | [7 empty] | 75920
C - Commercial & Industrial | C2 - Small Business Energy Solutions | C2b - SCI New Equipment and Construction | Dishwasher - Low Temp Under Counter | EC2b030 | Food Service | 0 | 10 |  |  |  | 0 | 0% | 0% | 0% | 100% | 100% | 100% | 100% | 100% | 100% | 2540 | C&I Food Services | 0.39 | 0 | 32% | 35% | 16% | 17% | 0.39 | 90% | 90% | 90% | 90% | [7 empty] | 14783
C - Commercial & Industrial | C2 - Small Business Energy Solutions | C2b - SCI New Equipment and Construction | Faucet Aerator, Electric | EC2b031 | Hot Water | 1.0605 | 10 | 50.736 | 38.052 |  | 12.684 | 0% | 0% | 0% | 100% | 100% | 100% | 100% | 100% | 100% | 309 | Water Heater - Electric | 0.01 | 0.00024338 | 41.52% | 31.39% | 15.22% | 11.88% | 0.01 | 31.2% | 80.8% | 31.2% | 31.2% | [7 empty] | 5460
C - Commercial & Industrial | C2 - Small Business Energy Solutions | C2b - SCI New Equipment and Construction | Fryer Large Vat, Electric | EC2b032 | Food Service | 0 | 12 |  |  |  | 0 | 0% | 0% | 0% | 100% | 100% | 100% | 100% | 100% | 100% | 2696 | C&I Food Services | 0.61 | 0 | 32% | 35% | 16% | 17% | 0.61 | 90% | 90% | 90% | 90%
C - Commercial & Industrial | C2 - Small Business Energy Solutions | C2b - SCI New Equipment and Construction | Fryer Standard Vat, Electric | EC2b033 | Food Service | 0 | 12 |  |  |  | 0 | 0% | 0% | 0% | 100% | 100% | 100% | 100% | 100% | 100% | 3272 | C&I Food Services | 0.56 | 0 | 32% | 35% | 16% | 17% | 0.56 | 90% | 90% | 90% | 90%
C - Commercial & Industrial | C2 - Small Business Energy Solutions | C2b - SCI New Equipment and Construction | Griddle, Electric | EC2b034 | Food Service | 0 | 12 |  |  |  | 0 | 0% | 0% | 0% | 100% | 100% | 100% | 100% | 100% | 100% | 3179 | C&I Food Services | 0.73 | 0 | 32% | 35% | 16% | 17% | 0.73 | 90% | 90% | 90% | 90%
C - Commercial & Industrial | C2 - Small Business Energy Solutions | C2b - SCI New Equipment and Construction | Ground Source Heat Pump | EC2b035 | HVAC | 0 | 25 |  |  |  | 0 | 0% | 0% | 0% | 100% | 100% | 100% | 100% | 100% | 100% |  | Hardwired Electric Heat |  | 0.0007332 | 43.13% | 56.87% | 0% | 0% | 0 | 34.2% | 34.2% | 34.2% | 34.2%
C - Commercial & Industrial | C2 - Small Business Energy Solutions | C2b - SCI New Equipment and Construction | Hot Food Holding Cabinet 3/4 Size | EC2b036 | Food Service | 0 | 12 |  |  |  | 0 | 0% | 0% | 0% | 100% | 100% | 100% | 100% | 100% | 100% | 1095 | C&I Food Services | 0.2 | 0 | 32% | 35% | 16% | 17% | 0.2 | 90% | 90% | 90% | 90%
C - Commercial & Industrial | C2 - Small Business Energy Solutions | C2b - SCI New Equipment and Construction | Hot Food Holding Cabinet Full Size | EC2b037 | Food Service | 0 | 12 |  |  |  | 0 | 0% | 0% | 0% | 100% | 100% | 100% | 100% | 100% | 100% | 2737 | C&I Food Services | 0.5 | 0 | 32% | 35% | 16% | 17% | 0.5 | 90% | 90% | 90% | 90%
C - Commercial & Industrial | C2 - Small Business Energy Solutions | C2b - SCI New Equipment and Construction | Hot Food Holding Cabinet Half Size | EC2b038 | Food Service | 0 | 12 |  |  |  | 0 | 0% | 0% | 0% | 100% | 100% | 100% | 100% | 100% | 100% | 1095 | C&I Food Services | 0.2 | 0 | 32% | 35% | 16% | 17% | 0.2 | 90% | 90% | 90% | 90%
C - Commercial & Industrial | C2 - Small Business Energy Solutions | C2b - SCI New Equipment and Construction | Ice Machine - Ice Making Head | EC2b039 | Food Service | 1.0605 | 8 | 199.738 | 149.8035 |  | 49.9345 | 0% | 0% | 0% | 100% | 100% | 100% | 100% | 100% | 100% | 1117 | C&I Food Services | 0.3 | 0 | 32% | 35% | 16% | 17% | 0.3 | 90% | 90% | 90% | 90% | [7 empty] | 3322
C - Commercial & Industrial | C2 - Small Business Energy Solutions | C2b - SCI New Equipment and Construction | Ice Machine - Remote Cond./Split Unit - Batch | EC2b040 | Food Service | 0 | 8 |  |  |  | 0 | 0% | 0% | 0% | 100% | 100% | 100% | 100% | 100% | 100% | 2601 | C&I Food Services | 0.3 | 0 | 32% | 35% | 16% | 17% | 0.3 | 90% | 90% | 90% | 90% | [7 empty] | 2631
C - Commercial & Industrial | C2 - Small Business Energy Solutions | C2b - SCI New Equipment and Construction | Ice Machine - Remote Cond./Split Unit - Continuous | EC2b041 | Food Service | 0 | 8 |  |  |  | 0 | 0% | 0% | 0% | 100% | 100% | 100% | 100% | 100% | 100% | 3641 | C&I Food Services | 0.3 | 0 | 32% | 35% | 16% | 17% | 0.3 | 90% | 90% | 90% | 90%
C - Commercial & Industrial | C2 - Small Business Energy Solutions | C2b - SCI New Equipment and Construction | Ice Machine - Self Contained | EC2b042 | Food Service | 0 | 8 |  |  |  | 0 | 0% | 0% | 0% | 100% | 100% | 100% | 100% | 100% | 100% | 805 | C&I Food Services | 0.3 | 0 | 32% | 35% | 16% | 17% | 0.3 | 90% | 90% | 90% | 90%
C - Commercial & Industrial | C2 - Small Business Energy Solutions | C2b - SCI New Equipment and Construction | Low Pressure Drop Filter | EC2b043 | Compressed Air | 0 | 5 |  |  |  | 0 | 0% | 0% | 0% | 100% | 100% | 100% | 100% | 100% | 100% |  | C&I Compressed Air - VFD Compressor |  | 0 | 25.9% | 23.9% | 26.5% | 23.7% | 0 | 80% | 54% | 80% | 80%
C - Commercial & Industrial | C2 - Small Business Energy Solutions | C2b - SCI New Equipment and Construction | Thermostatic Shut-Off Valve, Electric | EC2b044 | Hot Water | 0 | 15 |  |  |  | 0 | 0% | 0% | 0% | 100% | 100% | 100% | 100% | 100% | 100% | 69 | Water Heater - Electric | 0.02 | 0.00024338 | 41.52% | 31.39% | 15.22% | 11.88% | 0.02 | 31.2% | 80.8% | 31.2% | 31.2% | [7 empty] | 558
C - Commercial & Industrial | C2 - Small Business Energy Solutions | C2b - SCI New Equipment and Construction | Low-Flow Showerhead, Electric | EC2b045 | Hot Water | 0 | 10 |  |  |  | 0 | 0% | 0% | 0% | 100% | 100% | 100% | 100% | 100% | 100% | 507 | Water Heater - Electric | 0.09 | 0.00024338 | 41.52% | 31.39% | 15.22% | 11.88% | 0.09 | 31.2% | 80.8% | 31.2% | 31.2% | [7 empty] | 7300
C - Commercial & Industrial | C2 - Small Business Energy Solutions | C2b - SCI New Equipment and Construction | Pre Rinse Spray Valve, Electric | EC2b046 | Hot Water | 0 | 8 |  |  |  | 0 | 0% | 0% | 0% | 100% | 100% | 100% | 100% | 100% | 100% | 957 | Water Heater - Electric |  | 0.00024338 | 41.52% | 31.39% | 15.22% | 11.88% | 0.23292 | 52% | 100% | 52% | 52% | [7 empty] | 6410
C - Commercial & Industrial | C2 - Small Business Energy Solutions | C2b - SCI New Equipment and Construction | Refrigerated Air Dryer | EC2b047 | Compressed Air | 0 | 15 |  |  |  | 0 | 0% | 0% | 0% | 100% | 100% | 100% | 100% | 100% | 100% |  | C&I Compressed Air - Air Dryer |  | 0 | 21.7% | 28.1% | 22.4% | 27.7% | 0 | 117% | 98% | 117% | 117%
C - Commercial & Industrial | C2 - Small Business Energy Solutions | C2b - SCI New Equipment and Construction | Steam Cooker, Electric | EC2b048 | Food Service | 0 | 12 |  |  |  | 0 | 0% | 0% | 0% | 100% | 100% | 100% | 100% | 100% | 100% | 6550 | C&I Food Services | 2.28 | 0 | 32% | 35% | 16% | 17% | 2.28 | 90% | 90% | 90% | 90% | [7 empty] | 69975
C - Commercial & Industrial | C2 - Small Business Energy Solutions | C2b - SCI New Equipment and Construction | Unitary Air Conditioner | EC2b049 | HVAC | 7.4235 | 12 | 3425.096 | 2568.822 |  | 856.274 | 0% | 0% | 0% | 100% | 100% | 100% | 100% | 100% | 100% | 11501.6314 | C&I Electric Cooling Unitary Equipment | 12.5338 | 0 | 8.6% | 4.6% | 52.7% | 34.1% | 12.5338 | 34.2% | 0% | 34.2% | 34.2%
C - Commercial & Industrial | C2 - Small Business Energy Solutions | C2b - SCI New Equipment and Construction | Water Source Heat Pump | EC2b050 | HVAC | 0 | 25 |  |  |  | 0 | 0% | 0% | 0% | 100% | 100% | 100% | 100% | 100% | 100% |  | C&I Heating & Cooling | 0 | 0 | 26.4% | 16.6% | 34.9% | 22.1% | 0 | 34.2% | 34.2% | 34.2% | 34.2%
C - Commercial & Industrial | C2 - Small Business Energy Solutions | C2b - SCI New Equipment and Construction | Zero Loss Condensate Drain | EC2b051 | Compressed Air | 0 | 15 |  |  |  | 0 | 0% | 0% | 0% | 100% | 100% | 100% | 100% | 100% | 100% |  | C&I Compressed Air - VFD Compressor |  | 0 | 25.9% | 23.9% | 26.5% | 23.7% | 0 | 80% | 54% | 80% | 80%
C - Commercial & Industrial | C2 - Small Business Energy Solutions | C2b - SCI New Equipment and Construction | High Efficiency Chiller - FL | EC2b052 | HVAC | 3.1815 | 23 | 731.4767 | 548.6075 |  | 182.8692 | 0% | 0% | 0% | 100% | 100% | 119.6% | 100% | 100% | 100% | 2716.6667 | C&I Electric Chiller (Combined) | 1.7054 | 0 | 11.3% | 10.8% | 39.4% | 38.5% | 1.7054 | 86% | 10% | 86% | 86%
C - Commercial & Industrial | C2 - Small Business Energy Solutions | C2b - SCI New Equipment and Construction | High Efficiency Chiller - IPLV | EC2b053 | HVAC | 0 | 23 |  |  |  | 0 | 0% | 0% | 0% | 100% | 100% | 119.6% | 100% | 100% | 100% |  | C&I Electric Chiller (Combined) |  | 0 | 11.3% | 10.8% | 39.4% | 38.5% | 0 | 49% | 6% | 49% | 49%
C - Commercial & Industrial | C2 - Small Business Energy Solutions | C2b - SCI New Equipment and Construction | CI Audits - Small New |  | Non-Energy Saving | 1 | 1 | 52500 | 52500 |  | 0 | 0% | 0% | 0% | 100% | 0% | 0% | 0% | 0% | 0% |  | Non-Electric Measures |  | 0 | 0% | 0% | 0% | 0% | 0 | 0% | 0% | 0% | 0% | [8 empty] | Check
C - Commercial & Industrial | C2 - Small Business Energy Solutions | C2b - SCI New Equipment and Construction | C&I Small New Construction Code Compliance | EC2b057 | Custom Measures | 0 | 20 |  |  |  | 0 | 0% | 0% | 0% | 100% | 100% | 36% | 36% | 36% | 36% |  | Weighted HVAC - All Homes |  | 0.00078321 | 25.41% | 29.66% | 23.25% | 21.68% | 0 | 33.6% | 20.1% | 33.6% | 33.6%
C - Commercial & Industrial | C2 - Small Business Energy Solutions | C2b - SCI New Equipment and Construction | Induction Cooktop Displacing Electric Resistance | EC2b058 | Food Service | 0 | 12 |  |  |  | 0 | 0% | 0% | 0% | 100% | 100% | 100% | 100% | 100% | 100% | 2488 | C&I Food Services | 0.43 | 0 | 32% | 35% | 16% | 17% | 0.43 | 90% | 90% | 90% | 90%
C - Commercial & Industrial | C2 - Small Business Energy Solutions | C2b - SCI New Equipment and Construction | Compressed Air Leak Detection | EC2b059 | Compressed Air | 0 | 5 |  |  |  | 0 | 0% | 0% | 0% | 100% | 100% | 100% | 100% | 100% | 100% |  | C&I Compressed Air - VFD Compressor |  | 0 | 25.9% | 23.9% | 26.5% | 23.7% | 0 | 80% | 54% | 80% | 80%
C - Commercial & Industrial | C2 - Small Business Energy Solutions | C2b - SCI New Equipment and Construction
C - Commercial & Industrial | C2 - Small Business Energy Solutions | C2b - SCI New Equipment and Construction
[10 empty] | 0 | [10 empty] | 0
C - Commercial & Industrial | C2 - Small Business Energy Solutions | C2c - SCI Midstream | Midstream Circulator Pump | EC2c001 | HVAC | 0 | 20 |  |  |  | 0 | 22.5% | 8.5% | 0% | 86% | 100% | 100% | 100% | 100% | 100% |  | C&I Heating & Cooling | 0 | 0 | 26.4% | 16.6% | 34.9% | 22.1% | 0 | 82% | 5% | 82% | 82%
C - Commercial & Industrial | C2 - Small Business Energy Solutions | C2c - SCI Midstream | Midstream Demand Control Ventilation | EC2c002 | HVAC | 0 | 10 |  |  |  | 0 | 22.5% | 8.5% | 0% | 86% | 100% | 100% | 100% | 100% | 100% |  | C&I Heating & Cooling |  | 0 | 26.4% | 16.6% | 34.9% | 22.1% | 0 | 82% | 5% | 82% | 82%
C - Commercial & Industrial | C2 - Small Business Energy Solutions | C2c - SCI Midstream | Midstream DMSHP Systems | EC2c003 | HVAC | 0 | 12 |  |  |  | 0 | 22.5% | 8.5% | 0% | 86% | 100% | 100% | 100% | 100% | 100% |  | C&I Heating & Cooling | 0 | 0 | 26.4% | 16.6% | 34.9% | 22.1% | 0 | 34.2% | 0% | 34.2% | 34.2%
C - Commercial & Industrial | C2 - Small Business Energy Solutions | C2c - SCI Midstream | Midstream Dual Enthalpy Economizer Controls | EC2c004 | HVAC | 0 | 10 |  |  |  | 0 | 22.5% | 8.5% | 0% | 86% | 100% | 100% | 100% | 100% | 100% |  | C&I Heating & Cooling | 0 | 0 | 26.4% | 16.6% | 34.9% | 22.1% | 0 | 34.2% | 0% | 34.2% | 34.2%
C - Commercial & Industrial | C2 - Small Business Energy Solutions | C2c - SCI Midstream | Midstream ECM Fan Motors | EC2c005 | HVAC | 0 | 20 |  |  |  | 0 | 22.5% | 8.5% | 0% | 86% | 100% | 100% | 100% | 100% | 100% |  | C&I Heating & Cooling |  | 0 | 26.4% | 16.6% | 34.9% | 22.1% | 0 | 82% | 5% | 82% | 82%
C - Commercial & Industrial | C2 - Small Business Energy Solutions | C2c - SCI Midstream | Midstream Heat Pump Systems | EC2c006 | HVAC | 0 | 12 |  |  |  | 0 | 22.5% | 8.5% | 0% | 86% | 100% | 100% | 100% | 100% | 100% |  | C&I Heating & Cooling | 0 | 0 | 26.4% | 16.6% | 34.9% | 22.1% | 0 | 34.2% | 0% | 34.2% | 34.2%
C - Commercial & Industrial | C2 - Small Business Energy Solutions | C2c - SCI Midstream | Midstream Unitary Air Conditioners | EC2c007 | HVAC | 7.9538 | 12 | 2211.69 | 1327.014 | 234.7709 | 884.676 | 22.5% | 8.5% | 0% | 86% | 100% | 100% | 100% | 100% | 100% | 5782.816 | C&I Electric Cooling Unitary Equipment | 1.1566 | 0 | 8.6% | 4.6% | 52.7% | 34.1% | 1.1566 | 34.2% | 0% | 34.2% | 34.2%
C - Commercial & Industrial | C2 - Small Business Energy Solutions | C2c - SCI Midstream | Midstream VRF | EC2c008 | HVAC | 15.9075 | 12 | 6796.8083 | 4078.085 | 522.7169 | 2718.7233 | 22.5% | 8.5% | 0% | 86% | 100% | 100% | 100% | 100% | 100% | 8346.9 | C&I Heating & Cooling | 1.6694 | 0 | 26.4% | 16.6% | 34.9% | 22.1% | 1.6694 | 34.2% | 0% | 34.2% | 34.2%
C - Commercial & Industrial | C2 - Small Business Energy Solutions | C2c - SCI Midstream | Midstream Water Source Heat Pump Systems | EC2c009 | HVAC | 0 | 25 |  |  |  | 0 | 22.5% | 8.5% | 0% | 86% | 100% | 100% | 100% | 100% | 100% |  | C&I Heating & Cooling | 0 | 0 | 26.4% | 16.6% | 34.9% | 22.1% | 0 | 34.2% | 34.2% | 34.2% | 34.2%
C - Commercial & Industrial | C2 - Small Business Energy Solutions | C2c - SCI Midstream | Midstream LED Downlight | EC2c010 | Lighting | 0 | 1 |  |  | 68.5719 | 0 | 27% | 11% | 0% | 84% | 85.9% | 126.7% | 100% | 100% | 100% |  | C&I Interior Lighting - Prescriptive |  | 0.0002 | 30.3% | 17.4% | 34.3% | 18.1% | 0 | 70% | 49% | 70% | 70% | NG - C&I Gas Heat | 0 | Fuel Oil - Com Fuel | 0
C - Commercial & Industrial | C2 - Small Business Energy Solutions | C2c - SCI Midstream | Midstream LED Exterior | EC2c011 | Lighting | 397.6875 | 4 | 403.2715 | 241.9629 | 46.4699 | 161.3086 | 27% | 11% | 0% | 84% | 95.5% | 98.9% | 100% | 100% | 100% | 3082.1601 | C&I Exterior Lighting |  | 0.0002 | 20.1% | 31.6% | 19.2% | 29% | 0.61643 | 0% | 100% | 0% | 0%
C - Commercial & Industrial | C2 - Small Business Energy Solutions | C2c - SCI Midstream | Midstream LED High Bay/Low Bay | EC2c012 | Lighting | 1503.789 | 6 | 2458.9227 | 1475.3536 | 242.3695 | 983.5691 | 27% | 11% | 0% | 84% | 99.6% | 74.7% | 100% | 100% | 100% | 17064.978 | C&I Interior Lighting - Prescriptive |  | 0.0002 | 30.3% | 17.4% | 34.3% | 18.1% | 3.413 | 83% | 65% | 83% | 83% | NG - C&I Gas Heat | -0.92151 | Fuel Oil - Com Fuel | -1.843
C - Commercial & Industrial | C2 - Small Business Energy Solutions | C2c - SCI Midstream | Midstream LED Linear Fixture | EC2c013 | Lighting | 1802.85 | 5 | 869.3508 | 521.6105 | 60.2055 | 347.7403 | 27% | 11% | 0% | 84% | 97.1% | 113.5% | 100% | 100% | 100% | 2265.3843 | C&I Interior Lighting - Prescriptive |  | 0.0002 | 30.3% | 17.4% | 34.3% | 18.1% | 0.45308 | 83% | 65% | 83% | 83% | NG - C&I Gas Heat | -0.12233 | Fuel Oil - Com Fuel | -0.24466
C - Commercial & Industrial | C2 - Small Business Energy Solutions | C2c - SCI Midstream | Midstream LED Linear Fixture with Controls | EC2c014 | Lighting | 8.484 | 5 | 917.4889 | 550.4933 | 72.5625 | 366.9956 | 27% | 11% | 0% | 84% | 97.1% | 113.5% | 100% | 100% | 100% | 5275.4728 | C&I Interior Lighting - Prescriptive |  | 0.0002 | 30.3% | 17.4% | 34.3% | 18.1% | 1.0551 | 83% | 65% | 83% | 83% | NG - C&I Gas Heat | -0.28488 | Fuel Oil - Com Fuel | -0.56975
C - Commercial & Industrial | C2 - Small Business Energy Solutions | C2c - SCI Midstream | Midstream LED Linear Lamp | EC2c015 | Lighting | 200.4345 | 5 | 414.9143 | 248.9486 | 44.3404 | 165.9657 | 27% | 11% | 0% | 84% | 97.1% | 113.5% | 100% | 100% | 100% | 5815.7801 | C&I Interior Lighting - Prescriptive |  | 0.0002 | 30.3% | 17.4% | 34.3% | 18.1% | 1.1632 | 83% | 65% | 83% | 83% | NG - C&I Gas Heat | -0.31405 | Fuel Oil - Com Fuel | -0.6281
C - Commercial & Industrial | C2 - Small Business Energy Solutions | C2c - SCI Midstream | Midstream LED Screw In | EC2c016 | Lighting | 0 | 1 |  |  | 27.6111 | 0 | 50% | 23% | 0% | 73% | 71.4% | 171.2% | 100% | 100% | 100% |  | C&I Interior Lighting - Prescriptive |  | 0.0002 | 30.3% | 17.4% | 34.3% | 18.1% | 0 | 70% | 49% | 70% | 70% | NG - C&I Gas Heat | 0 | Fuel Oil - Com Fuel | 0
C - Commercial & Industrial | C2 - Small Business Energy Solutions | C2c - SCI Midstream | Midstream LED Stairwell Kit | EC2c017 | Lighting | 25.452 | 4 | 381.7963 | 229.0778 | 49.15 | 152.7185 | 27% | 11% | 0% | 84% | 95.5% | 98.9% | 100% | 100% | 100% | 540.6405 | C&I Interior Lighting - Prescriptive |  | 0.0002 | 30.3% | 17.4% | 34.3% | 18.1% | 0.10813 | 82% | 82% | 82% | 82%
C - Commercial & Industrial | C2 - Small Business Energy Solutions | C2c - SCI Midstream | Midstream Combination Oven, Electric | EC2c018 | Food Service | 0 | 12 | 2667 | 2000 | 157.708 | 667 | 22.5% | 8.5% | 0% | 86% | 100% | 100% | 100% | 100% | 100% | 6368 | C&I Food Services | 1.45 | 0 | 32% | 35% | 16% | 17% | 1.45 | 90% | 90% | 90% | 90%
C - Commercial & Industrial | C2 - Small Business Energy Solutions | C2c - SCI Midstream | Midstream Convection Oven, Electric | EC2c019 | Food Service | 1.5908 | 12 | 667 | 500 | 65.114 | 167 | 22.5% | 8.5% | 0% | 86% | 100% | 100% | 100% | 100% | 100% | 2001 | C&I Food Services | 0.46 | 0 | 32% | 35% | 16% | 17% | 0.46 | 90% | 90% | 90% | 90%
C - Commercial & Industrial | C2 - Small Business Energy Solutions | C2c - SCI Midstream | Midstream Conveyor Broiler | EC2c047 | Food Service | 0 | 12 | 3109.3333 |  |  | 3109.3333 | 22.5% | 8.5% | 0% | 86% | 100% | 100% | 100% | 100% | 100% | 6403 | C&I Food Services | 0.88 | 0 | 32% | 35% | 16% | 17% | 0.88 | 90% | 90% | 90% | 90% | NG - C& I Gas Non Heating | 193.3
C - Commercial & Industrial | C2 - Small Business Energy Solutions | C2c - SCI Midstream | Midstream Deck Oven, Electric | EC2c050 | Food Service | 0 | 12 | 3558 |  |  | 3558 | 22.5% | 8.5% | 0% | 86% | 100% | 100% | 100% | 100% | 100% | 7519 | C&I Food Services | 1.545 | 0 | 32% | 35% | 16% | 17% | 1.545 | 90% | 90% | 90% | 90%
C - Commercial & Industrial | C2 - Small Business Energy Solutions | C2c - SCI Midstream | Midstream Dishwasher - High Temp Door Type | EC2c020 | Food Service | 0 | 15 | 995 | 250 | 32.557 | 745 | 22.5% | 8.5% | 0% | 86% | 100% | 100% | 100% | 100% | 100% | 11863 | C&I Food Services | 1.81 | 0 | 32% | 35% | 16% | 17% | 1.81 | 90% | 90% | 90% | 90% | [7 empty] | 40880
C - Commercial & Industrial | C2 - Small Business Energy Solutions | C2c - SCI Midstream | Midstream Dishwasher - High Temp Multi Tank Conveyor | EC2c021 | Food Service | 0 | 20 | 970 | 100 | 28.435 | 870 | 22.5% | 8.5% | 0% | 86% | 100% | 100% | 100% | 100% | 100% | 27408 | C&I Food Services | 4.17 | 0 | 32% | 35% | 16% | 17% | 4.17 | 90% | 90% | 90% | 90% | [7 empty] | 94170
C - Commercial & Industrial | C2 - Small Business Energy Solutions | C2c - SCI Midstream | Midstream Dishwasher - High Temp Pot, Pan, Utensil | EC2c022 | Food Service | 0 | 10 | 1710 | 100 | 28.435 | 1610 | 22.5% | 8.5% | 0% | 86% | 100% | 100% | 100% | 100% | 100% | 3311 | C&I Food Services | 0.5 | 0 | 32% | 35% | 16% | 17% | 0.5 | 90% | 90% | 90% | 90% | [7 empty] | 12264
C - Commercial & Industrial | C2 - Small Business Energy Solutions | C2c - SCI Midstream | Midstream Dishwasher - High Temp Single Tank Conveyor | EC2c023 | Food Service | 0 | 20 | 2050 | 100 | 28.435 | 1950 | 22.5% | 8.5% | 0% | 86% | 100% | 100% | 100% | 100% | 100% | 9212 | C&I Food Services | 1.4 | 0 | 32% | 35% | 16% | 17% | 1.4 | 90% | 90% | 90% | 90% | [7 empty] | 24820
C - Commercial & Industrial | C2 - Small Business Energy Solutions | C2c - SCI Midstream | Midstream Dishwasher - High Temp Under Counter | EC2c024 | Food Service | 3.1815 | 10 | 2025 | 250 | 32.557 | 1775 | 22.5% | 8.5% | 0% | 86% | 100% | 100% | 100% | 100% | 100% | 3171 | C&I Food Services | 0.48 | 0 | 32% | 35% | 16% | 17% | 0.48 | 90% | 90% | 90% | 90% | [7 empty] | 6296
C - Commercial & Industrial | C2 - Small Business Energy Solutions | C2c - SCI Midstream | Midstream Dishwasher - Low Temp Door Type | EC2c025 | Food Service | 0 | 15 | 662 | 250 | 58.244 | 412 | 22.5% | 8.5% | 0% | 86% | 100% | 100% | 100% | 100% | 100% | 16153 | C&I Food Services | 2.46 | 0 | 32% | 35% | 16% | 17% | 2.46 | 90% | 90% | 90% | 90% | [7 empty] | 94024
C - Commercial & Industrial | C2 - Small Business Energy Solutions | C2c - SCI Midstream | Midstream Dishwasher - Low Temp Multi Tank Conveyor | EC2c026 | Food Service | 0 | 20 | 970 | 100 | 54.122 | 870 | 22.5% | 8.5% | 0% | 86% | 100% | 100% | 100% | 100% | 100% | 18811 | C&I Food Services | 2.86 | 0 | 32% | 35% | 16% | 17% | 2.86 | 90% | 90% | 90% | 90% | [7 empty] | 109500
C - Commercial & Industrial | C2 - Small Business Energy Solutions | C2c - SCI Midstream | Midstream Dishwasher - Low Temp Single Tank Conveyor | EC2c027 | Food Service | 0 | 20 | 133 | 100 | 54.122 | 33 | 22.5% | 8.5% | 0% | 86% | 100% | 100% | 100% | 100% | 100% | 13626 | C&I Food Services | 2.07 | 0 | 32% | 35% | 16% | 17% | 2.07 | 90% | 90% | 90% | 90% | [7 empty] | 75920
C - Commercial & Industrial | C2 - Small Business Energy Solutions | C2c - SCI Midstream | Midstream Dishwasher - Low Temp Under Counter | EC2c028 | Food Service | 0 | 10 | 324 | 250 | 32.557 | 74 | 22.5% | 8.5% | 0% | 86% | 100% | 100% | 100% | 100% | 100% | 2540 | C&I Food Services | 0.39 | 0 | 32% | 35% | 16% | 17% | 0.39 | 90% | 90% | 90% | 90% | [7 empty] | 14783
C - Commercial & Industrial | C2 - Small Business Energy Solutions | C2c - SCI Midstream | Midstream Freezer - Solid Door | EC2c029 | Food Service | 6.363 | 12 | 477.5 | 150 | 28.435 | 327.5 | 22.5% | 8.5% | 0% | 86% | 100% | 100% | 100% | 100% | 100% | 212 | C&I Food Services | 0.024201 | 0 | 32% | 35% | 16% | 17% | 0.024201 | 90% | 90% | 90% | 90%
C - Commercial & Industrial | C2 - Small Business Energy Solutions | C2c - SCI Midstream | Midstream Freezer - Glass Door | EC2c030 | Food Service | 0 | 12 | 477.5 | 100 | 28.435 | 377.5 | 22.5% | 8.5% | 0% | 86% | 100% | 100% | 100% | 100% | 100% | 427 | C&I Food Services | 0.048744 | 0 | 32% | 35% | 16% | 17% | 0.048744 | 90% | 90% | 90% | 90%
C - Commercial & Industrial | C2 - Small Business Energy Solutions | C2c - SCI Midstream | Midstream Fryer Large Vat, Electric | EC2c031 | Food Service | 0 | 12 | 1150 |  |  | 1150 | 22.5% | 8.5% | 0% | 86% | 100% | 100% | 100% | 100% | 100% | 2696 | C&I Food Services | 0.61 | 0 | 32% | 35% | 16% | 17% | 0.61 | 90% | 90% | 90% | 90%
C - Commercial & Industrial | C2 - Small Business Energy Solutions | C2c - SCI Midstream | Midstream Fryer Standard Vat, Electric | EC2c032 | Food Service | 0 | 12 | 276 | 150 | 29.809 | 126 | 22.5% | 8.5% | 0% | 86% | 100% | 100% | 100% | 100% | 100% | 3272 | C&I Food Services | 0.56 | 0 | 32% | 35% | 16% | 17% | 0.56 | 90% | 90% | 90% | 90%
C - Commercial & Industrial | C2 - Small Business Energy Solutions | C2c - SCI Midstream | Midstream Griddle, Electric | EC2c033 | Food Service | 0 | 12 | 860 | 400 | 36.679 | 460 | 22.5% | 8.5% | 0% | 86% | 100% | 100% | 100% | 100% | 100% | 3179 | C&I Food Services | 0.73 | 0 | 32% | 35% | 16% | 17% | 0.73 | 90% | 90% | 90% | 90%
C - Commercial & Industrial | C2 - Small Business Energy Solutions | C2c - SCI Midstream | Midstream Hand-Wrap Machine | EC2c051 | Food Service | 0 | 12 | 135 |  |  | 135 | 22.5% | 8.5% | 0% | 86% | 100% | 100% | 100% | 100% | 100% | 1565 | C&I Food Services | 0.181 | 0 | 32% | 35% | 16% | 17% | 0.181 | 90% | 90% | 90% | 90%
C - Commercial & Industrial | C2 - Small Business Energy Solutions | C2c - SCI Midstream | Midstream High Efficiency Condensing Unit | EC2c052 | Food Service | 0 | 13 |  |  |  | 0 | 22.5% | 8.5% | 0% | 86% | 100% | 100% | 100% | 100% | 100% |  | C&I Food Services |  | 0 | 32% | 35% | 16% | 17% | 0 | 90% | 90% | 90% | 90%
C - Commercial & Industrial | C2 - Small Business Energy Solutions | C2c - SCI Midstream | Midstream Hot Food Holding Cabinet 3/4 Size | EC2c034 | Food Service | 0 | 12 | 902 | 750 | 71.984 | 152 | 22.5% | 8.5% | 0% | 86% | 100% | 100% | 100% | 100% | 100% | 1095 | C&I Food Services | 0.2 | 0 | 32% | 35% | 16% | 17% | 0.2 | 90% | 90% | 90% | 90%
C - Commercial & Industrial | C2 - Small Business Energy Solutions | C2c - SCI Midstream | Midstream Hot Food Holding Cabinet Full Size | EC2c035 | Food Service | 0 | 12 | 902 | 900 | 76.106 | 2 | 22.5% | 8.5% | 0% | 86% | 100% | 100% | 100% | 100% | 100% | 2737 | C&I Food Services | 0.5 | 0 | 32% | 35% | 16% | 17% | 0.5 | 90% | 90% | 90% | 90%
C - Commercial & Industrial | C2 - Small Business Energy Solutions | C2c - SCI Midstream | Midstream Hot Food Holding Cabinet Half Size | EC2c036 | Food Service | 0 | 12 | 902 | 600 | 67.862 | 302 | 22.5% | 8.5% | 0% | 86% | 100% | 100% | 100% | 100% | 100% | 1095 | C&I Food Services | 0.2 | 0 | 32% | 35% | 16% | 17% | 0.2 | 90% | 90% | 90% | 90%
C - Commercial & Industrial | C2 - Small Business Energy Solutions | C2c - SCI Midstream | Midstream Ice Machine Ice Making Head | EC2c037 | Food Service | 4.7723 | 8 | 222 | 250 | 32.557 | -28 | 22.5% | 8.5% | 0% | 86% | 100% | 100% | 100% | 100% | 100% | 1117 | C&I Food Services | 0.3 | 0 | 32% | 35% | 16% | 17% | 0.3 | 90% | 90% | 90% | 90% | [7 empty] | 3322
C - Commercial & Industrial | C2 - Small Business Energy Solutions | C2c - SCI Midstream | Midstream Ice Machine Remote Cond/Split Unit Batch | EC2c038 | Food Service | 0 | 8 | 222 | 200 | 31.183 | 22 | 22.5% | 8.5% | 0% | 86% | 100% | 100% | 100% | 100% | 100% | 2601 | C&I Food Services | 0.3 | 0 | 32% | 35% | 16% | 17% | 0.3 | 90% | 90% | 90% | 90% | [7 empty] | 2631
C - Commercial & Industrial | C2 - Small Business Energy Solutions | C2c - SCI Midstream | Midstream Ice Machine Remote Cond/Split Unit Continuous | EC2c039 | Food Service | 0 | 8 | 470 |  |  | 470 | 22.5% | 8.5% | 0% | 86% | 100% | 100% | 100% | 100% | 100% | 3641 | C&I Food Services | 0.3 | 0 | 32% | 35% | 16% | 17% | 0.3 | 90% | 90% | 90% | 90%
C - Commercial & Industrial | C2 - Small Business Energy Solutions | C2c - SCI Midstream | Midstream Ice Machine Self Contained | EC2c040 | Food Service | 0 | 8 | 222 | 100 | 28.435 | 122 | 22.5% | 8.5% | 0% | 86% | 100% | 100% | 100% | 100% | 100% | 805 | C&I Food Services | 0.3 | 0 | 32% | 35% | 16% | 17% | 0.3 | 90% | 90% | 90% | 90% | [7 empty] | 3526
C - Commercial & Industrial | C2 - Small Business Energy Solutions | C2c - SCI Midstream | Midstream Refrigerated Chef Base | EC2c053 | Food Service | 0 | 12 | 2793.75 |  |  | 2793.75 | 22.5% | 8.5% | 0% | 86% | 100% | 100% | 100% | 100% | 100% | 1052 | C&I Food Services | 0.1152 | 0 | 32% | 35% | 16% | 17% | 0.1152 | 90% | 90% | 90% | 90%
C - Commercial & Industrial | C2 - Small Business Energy Solutions | C2c - SCI Midstream | Midstream Refrigerator - Glass Door | EC2c041 | Food Service | 3.1815 | 12 | 480.5 | 200 | 28.435 | 280.5 | 22.5% | 8.5% | 0% | 86% | 100% | 100% | 100% | 100% | 100% | 245 | C&I Food Services | 0.027968 | 0 | 32% | 35% | 16% | 17% | 0.027968 | 90% | 90% | 90% | 90%
C - Commercial & Industrial | C2 - Small Business Energy Solutions | C2c - SCI Midstream | Midstream Refrigerator - Solid Door | EC2c042 | Food Service | 6.363 | 12 | 480.5 | 225 | 28.435 | 255.5 | 22.5% | 8.5% | 0% | 86% | 100% | 100% | 100% | 100% | 100% | 170 | C&I Food Services | 0.019406 | 0 | 32% | 35% | 16% | 17% | 0.019406 | 90% | 90% | 90% | 90%
C - Commercial & Industrial | C2 - Small Business Energy Solutions | C2c - SCI Midstream | Midstream Steam Cooker, Electric | EC2c043 | Food Service | 3.1815 | 12 | 3400 | 1000 | 130.228 | 2400 | 22.5% | 8.5% | 0% | 86% | 100% | 100% | 100% | 100% | 100% | 6550 | C&I Food Services | 2.28 | 0 | 32% | 35% | 16% | 17% | 2.28 | 90% | 90% | 90% | 90% | [7 empty] | 69975
C - Commercial & Industrial | C2 - Small Business Energy Solutions | C2c - SCI Midstream | Midstream Ultra Low-Temp Freezer | EC2c048 | Food Service | 0 | 15 | 4500 |  |  | 4500 | 22.5% | 8.5% | 0% | 86% | 100% | 100% | 100% | 100% | 100% | 5737 | C&I Food Services | 0.654 | 0 | 32% | 35% | 16% | 17% | 0.654 | 90% | 90% | 90% | 90%
C - Commercial & Industrial | C2 - Small Business Energy Solutions | C2c - SCI Midstream | Midstream Heat Pump Water Heater, 120 gallons | EC2c044 | Hot Water | 0 | 13 |  |  |  | 0 | 22.5% | 8.5% | 0% | 86% | 100% | 100% | 100% | 100% | 100% | 2082 | Water Heater - Heat Pump |  | 0.00021971 | 39.13% | 32.97% | 14.89% | 13.01% | 0.45743 | 41.3% | 74.7% | 41.3% | 41.3%
C - Commercial & Industrial | C2 - Small Business Energy Solutions | C2c - SCI Midstream | Midstream Heat Pump Water Heater, 50 gallons | EC2c045 | Hot Water | 0 | 13 |  |  |  | 0 | 22.5% | 8.5% | 0% | 86% | 100% | 100% | 100% | 100% | 100% | 4556 | Water Heater - Heat Pump |  | 0.00021971 | 39.13% | 32.97% | 14.89% | 13.01% | 1.001 | 41.3% | 74.7% | 41.3% | 41.3%
C - Commercial & Industrial | C2 - Small Business Energy Solutions | C2c - SCI Midstream | Midstream Heat Pump Water Heater, 80 gallons | EC2c046 | Hot Water | 0 | 13 |  |  |  | 0 | 22.5% | 8.5% | 0% | 86% | 100% | 100% | 100% | 100% | 100% | 1171 | Water Heater - Heat Pump |  | 0.00021971 | 39.13% | 32.97% | 14.89% | 13.01% | 0.25728 | 41.3% | 74.7% | 41.3% | 41.3%
C - Commercial & Industrial | C2 - Small Business Energy Solutions | C2c - SCI Midstream | OMP Room Air Purifier | EC2c054 | HVAC | 0 | 3 | 80 |  |  | 80 | 22.5% | 8.5% | 0% | 86% | 100% | 100% | 100% | 100% | 100% | 214 | 24 hour operation | 0.075 | 0.00011416 | 30.5% | 36.1% | 15.2% | 18.3% | 0.075 | 100% | 100% | 100% | 100%
C - Commercial & Industrial | C2 - Small Business Energy Solutions | C2c - SCI Midstream | OMP Smart Strip, Tier 1 | EC2c055 | Process | 0 | 5 | 18 |  |  | 18 | 22.5% | 8.5% | 0% | 86% | 100% | 100% | 100% | 100% | 100% | 105 | Primary TV and Peripherals | 0.01 | 0.00018311 | 32.24% | 34.78% | 15.36% | 17.62% | 0.01 | 58.2% | 86.3% | 58.2% | 58.2%
C - Commercial & Industrial | C2 - Small Business Energy Solutions | C2c - SCI Midstream | OMP Smart Strip, Tier 2 | EC2c056 | Process | 0 | 5 | 40 |  |  | 40 | 22.5% | 8.5% | 0% | 86% | 100% | 100% | 100% | 100% | 100% | 207 | Primary TV and Peripherals | 0.024 | 0.00018311 | 32.24% | 34.78% | 15.36% | 17.62% | 0.024 | 58.2% | 86.3% | 58.2% | 58.2%
C - Commercial & Industrial | C2 - Small Business Energy Solutions | C2c - SCI Midstream | OMP Low-Flow Showerhead, Electric | EC2c057 | Hot Water | 0 | 10 |  |  |  | 0 | 22.5% | 8.5% | 0% | 86% | 100% | 100% | 100% | 100% | 100% | 507 | Water Heater - Electric | 0.09 | 0.00024338 | 41.52% | 31.39% | 15.22% | 11.88% | 0.09 | 31.2% | 80.8% | 31.2% | 31.2% | [7 empty] | 7300
C - Commercial & Industrial | C2 - Small Business Energy Solutions | C2c - SCI Midstream | OMP Low-Flow Showerhead with Thermostatic Valve, Electric | EC2c058 | Hot Water | 0 | 10 |  |  |  | 0 | 22.5% | 8.5% | 0% | 86% | 100% | 100% | 100% | 100% | 100% | 507 | Water Heater - Electric | 0.09 | 0.00024338 | 41.52% | 31.39% | 15.22% | 11.88% | 0.09 | 31.2% | 80.8% | 31.2% | 31.2% | [7 empty] | 7300
C - Commercial & Industrial | C2 - Small Business Energy Solutions | C2c - SCI Midstream | OMP Thermostatic Shut-off Valve, Electric | EC2c059 | Hot Water | 0 | 15 |  |  |  | 0 | 22.5% | 8.5% | 0% | 86% | 100% | 100% | 100% | 100% | 100% | 69 | Water Heater - Electric | 0.01 | 0.00024338 | 41.52% | 31.39% | 15.22% | 11.88% | 0.01 | 31.2% | 80.8% | 31.2% | 31.2% | [7 empty] | 558
C - Commercial & Industrial | C2 - Small Business Energy Solutions | C2c - SCI Midstream | OMP Faucet Aerator, Electric | EC2c060 | Hot Water | 0 | 10 |  |  |  | 0 | 22.5% | 8.5% | 0% | 86% | 100% | 100% | 100% | 100% | 100% | 309 | Water Heater - Electric | 0.01 | 0.00024338 | 41.52% | 31.39% | 15.22% | 11.88% | 0.01 | 31.2% | 80.8% | 31.2% | 31.2% | [7 empty] | 5460
C - Commercial & Industrial | C2 - Small Business Energy Solutions | C2c - SCI Midstream | OMP Pipe Wrap, Electric | EC2c061 | Hot Water | 0 | 15 |  |  |  | 0 | 22.5% | 8.5% | 0% | 86% | 100% | 100% | 100% | 100% | 100% | 200 | Water Heater - Electric |  | 0.00024338 | 41.52% | 31.39% | 15.22% | 11.88% | 0.048676 | 31.2% | 80.8% | 31.2% | 31.2%
C - Commercial & Industrial | C2 - Small Business Energy Solutions | C2c - SCI Midstream | OMP Pre-Rinse Spray Valve, Electric | EC2c062 | Hot Water | 0 | 8 |  |  |  | 0 | 22.5% | 8.5% | 0% | 86% | 100% | 100% | 100% | 100% | 100% | 957 | Water Heater - Electric |  | 0.00024338 | 41.52% | 31.39% | 15.22% | 11.88% | 0.23292 | 52% | 100% | 52% | 52% | [7 empty] | 6410
C - Commercial & Industrial | C2 - Small Business Energy Solutions | C2c - SCI Midstream | OMP ES Dehumidifier | EC2c063 | HVAC | 0 | 12 | 55 |  |  | 55 | 22.5% | 8.5% | 0% | 86% | 100% | 100% | 100% | 100% | 100% | 82.3 | Dehumidifier | 0.02 | 0.00023381 | 21.99% | 23.34% | 24.93% | 29.74% | 0.02 | 82% | 17.2% | 82% | 82%
C - Commercial & Industrial | C2 - Small Business Energy Solutions | C2c - SCI Midstream | Midstream Induction Cooktop Displacing Electric Resistance | EC2c064 | Food Service | 0 | 12 |  |  |  | 0 | 22.5% | 8.5% | 0% | 86% | 100% | 100% | 100% | 100% | 100% | 2488 | C&I Food Services | 0.43 | 0 | 32% | 35% | 16% | 17% | 0.43 | 90% | 90% | 90% | 90%
C - Commercial & Industrial | C2 - Small Business Energy Solutions | C2c - SCI Midstream
C - Commercial & Industrial | C2 - Small Business Energy Solutions | C2c - SCI Midstream
C - Commercial & Industrial | C2 - Small Business Energy Solutions | C2c - SCI Midstream
C - Commercial & Industrial | C2 - Small Business Energy Solutions | C2c - SCI Midstream
C - Commercial & Industrial | C2 - Small Business Energy Solutions | C2c - SCI Midstream
C - Commercial & Industrial | C2 - Small Business Energy Solutions | C2c - SCI Midstream
C - Commercial & Industrial | C2 - Small Business Energy Solutions | C2c - SCI Midstream
C - Commercial & Industrial | C2 - Small Business Energy Solutions | C2c - SCI Midstream
C - Commercial & Industrial | C2 - Small Business Energy Solutions | C2c - SCI Midstream
C - Commercial & Industrial | C2 - Small Business Energy Solutions | C2c - SCI Midstream
C - Commercial & Industrial | C2 - Small Business Energy Solutions | C2c - SCI Midstream
C - Commercial & Industrial | C2 - Small Business Energy Solutions | C2c - SCI Midstream
C - Commercial & Industrial | C2 - Small Business Energy Solutions | C2c - SCI Midstream
C - Commercial & Industrial | C2 - Small Business Energy Solutions | C2c - SCI Midstream
C - Commercial & Industrial | C2 - Small Business Energy Solutions | C2c - SCI Midstream
C - Commercial & Industrial | C2 - Small Business Energy Solutions | C2c - SCI Midstream
C - Commercial & Industrial | C2 - Small Business Energy Solutions | C2c - SCI Midstream
C - Commercial & Industrial | C2 - Small Business Energy Solutions | C2c - SCI Midstream
C - Commercial & Industrial | C2 - Small Business Energy Solutions | C2c - SCI Midstream
C - Commercial & Industrial | C2 - Small Business Energy Solutions | C2c - SCI Midstream
C - Commercial & Industrial | C2 - Small Business Energy Solutions | C2c - SCI Midstream
C - Commercial & Industrial | C2 - Small Business Energy Solutions | C2c - SCI Midstream
C - Commercial & Industrial | C2 - Small Business Energy Solutions | C2c - SCI Midstream
C - Commercial & Industrial | C2 - Small Business Energy Solutions | C2c - SCI Midstream
C - Commercial & Industrial | C2 - Small Business Energy Solutions | C2c - SCI Midstream
C - Commercial & Industrial | C2 - Small Business Energy Solutions | C2c - SCI Midstream
C - Commercial & Industrial | C2 - Small Business Energy Solutions | C2c - SCI Midstream
C - Commercial & Industrial | C2 - Small Business Energy Solutions | C2c - SCI Midstream
C - Commercial & Industrial | C2 - Small Business Energy Solutions | C2c - SCI Midstream
C - Commercial & Industrial | C2 - Small Business Energy Solutions | C2c - SCI Midstream
C - Commercial & Industrial | C2 - Small Business Energy Solutions | C2c - SCI Midstream
C - Commercial & Industrial | C2 - Small Business Energy Solutions | C2c - SCI Midstream
C - Commercial & Industrial | C2 - Small Business Energy Solutions | C2c - SCI Midstream
C - Commercial & Industrial | C2 - Small Business Energy Solutions | C2c - SCI Midstream
C - Commercial & Industrial | C2 - Small Business Energy Solutions | C2c - SCI Midstream
C - Commercial & Industrial | C2 - Small Business Energy Solutions | C2c - SCI Midstream
C - Commercial & Industrial | C2 - Small Business Energy Solutions | C2c - SCI Midstream
C - Commercial & Industrial | C2 - Small Business Energy Solutions | C2c - SCI Midstream
C - Commercial & Industrial | C2 - Small Business Energy Solutions | C2c - SCI Midstream
C - Commercial & Industrial | C2 - Small Business Energy Solutions | C2c - SCI Midstream
C - Commercial & Industrial | C2 - Small Business Energy Solutions | C2c - SCI Midstream
C - Commercial & Industrial | C2 - Small Business Energy Solutions | C2c - SCI Midstream
C - Commercial & Industrial | C2 - Small Business Energy Solutions | C2c - SCI Midstream | Upstream Rebate Processing |  | Non-Energy Saving | 1 | 1 | 513660.1763 | 513660.1763 |  | 0 | 0% | 0% | 0% | 100% | 0% | 0% | 0% | 0% | 0% |  | Non-Electric Measures |  | 0 | 0% | 0% | 0% | 0% | 0 | 0% | 0% | 0% | 0%
C - Commercial & Industrial | C2 - Small Business Energy Solutions | C2d - SCI Direct Install | Custom Small Compressed Air Direct Install | EC2d001 | Compressed Air | 0 |  |  |  |  | 0 | 0% | 0% | 0% | 100% | 100% | 90% | 100% | 100% | 87% |  | Custom Calculation |  | 0 | 13% | 20% | 26% | 41% | 0 | 100% | 100% | 100% | 100%
C - Commercial & Industrial | C2 - Small Business Energy Solutions | C2d - SCI Direct Install | Custom Small Hot Water Direct Install | EC2d002 | Hot Water | 0 |  |  |  |  | 0 | 0% | 0% | 0% | 100% | 100% | 90% | 100% | 100% | 87% |  | Custom Calculation |  | 0 | 25% | 25% | 25% | 25% | 0 | 0% | 0% | 0% | 0%
C - Commercial & Industrial | C2 - Small Business Energy Solutions | C2d - SCI Direct Install | Custom Small HVAC Direct Install | EC2d003 | HVAC | 0 |  |  |  |  | 0 | 0% | 0% | 0% | 100% | 100% | 90% | 100% | 100% | 87% |  | Custom Calculation |  | 0 | 72% | 18% | 8% | 2% | 0 | 70% | 85% | 70% | 70%
C - Commercial & Industrial | C2 - Small Business Energy Solutions | C2d - SCI Direct Install | Custom Small Lighting Direct Install - Interior | EC2d004 | Lighting | 533.4315 | 5 | 2053.5912 | 1026.7956 |  | 1026.7956 | 11% | 5% | 0% | 94% | 100% | 106.6% | 100% | 100% | 87% | 2566.9889 | C&I Interior Lighting - Prescriptive |  | 0.0002 | 30.3% | 17.4% | 34.3% | 18.1% | 0.5134 | 80% | 61% | 80% | 80% | NG - C&I Gas Heat | -3.4911 | Fuel Oil - Com Fuel | -6.9822
C - Commercial & Industrial | C2 - Small Business Energy Solutions | C2d - SCI Direct Install | Custom Small Lighting Direct Install - Exterior | EC2d005 | Lighting | 54.0855 | 4 | 2647.5005 | 1323.7502 |  | 1323.7502 | 11% | 5% | 0% | 94% | 100% | 102.7% | 100% | 100% | 87% | 4013.5927 | C&I Exterior Lighting |  | 0.0002 | 20.1% | 31.6% | 19.2% | 29% | 0.80272 | 0% | 100% | 0% | 0%
C - Commercial & Industrial | C2 - Small Business Energy Solutions | C2d - SCI Direct Install | Custom Small Lighting Direct Install - Controls | EC2d006 | Lighting | 0 |  |  |  |  | 0 | 11% | 5% | 0% | 94% | 100% | 100% | 100% | 100% | 87% |  | C&I Lighting Controls |  | 0.0001 | 31.3% | 19% | 32.1% | 17.7% | 0 | 15% | 13% | 15% | 15% | NG - C&I Gas Heat | 0 | Fuel Oil - Com Fuel | 0
C - Commercial & Industrial | C2 - Small Business Energy Solutions | C2d - SCI Direct Install | Custom Small Motors Direct Install | EC2d007 | Motors/Drives | 0 |  |  |  |  | 0 | 0% | 0% | 0% | 100% | 100% | 90% | 100% | 100% | 87% |  | Custom Calculation |  | 0 | 23% | 8% | 52% | 17% | 0 | 92% | 90% | 92% | 92%
C - Commercial & Industrial | C2 - Small Business Energy Solutions | C2d - SCI Direct Install | Custom Small Process Direct Install | EC2d008 | Process | 0 |  |  |  |  | 0 | 0% | 0% | 0% | 100% | 100% | 90% | 100% | 100% | 87% |  | Custom Calculation |  | 0 | 49% | 13% | 29% | 9% | 0 | 95% | 90% | 95% | 95%
C - Commercial & Industrial | C2 - Small Business Energy Solutions | C2d - SCI Direct Install | Custom Small Refrigeration Direct Install | EC2d009 | Refrigeration | 20.1495 | 10 | 11334.6693 | 5667.3347 |  | 5667.3347 | 0% | 0% | 0% | 100% | 100% | 90% | 100% | 100% | 87% | 10706.3047 | C&I Refrigeration | 1.0706 | 0 | 7% | 26% | 23% | 44% | 1.0706 | 90% | 99% | 90% | 90%
C - Commercial & Industrial | C2 - Small Business Energy Solutions | C2d - SCI Direct Install | Custom Small Other Direct Install | EC2d010 | Custom Measures | 0 |  |  |  |  | 0 | 0% | 0% | 0% | 100% | 100% | 90% | 100% | 100% | 87% |  | Custom Calculation | 0 | 0 | 25.76% | 40.82% | 12.93% | 20.49% | 0 | 47.6% | 42.8% | 47.6% | 47.6%
C - Commercial & Industrial | C2 - Small Business Energy Solutions | C2d - SCI Direct Install | Daylight Dimming | EC2d011 | Lighting | 0 | 9 |  |  |  | 0 | 11% | 5% | 0% | 94% | 100% | 100% | 100% | 100% | 100% |  | C&I Lighting Controls |  | 0.0001 | 31.3% | 19% | 32.1% | 17.7% | 0 | 17% | 13% | 17% | 17% | NG - C&I Gas Heat | 0 | Fuel Oil - Com Fuel | 0
C - Commercial & Industrial | C2 - Small Business Energy Solutions | C2d - SCI Direct Install | Lighting Fixture - Exterior w/ Controls | EC2d012 | Lighting | 0 | 9 |  |  |  | 0 | 11% | 5% | 0% | 94% | 100% | 102.7% | 100% | 100% | 100% |  | C&I Exterior Lighting |  | 0.0002 | 20.1% | 31.6% | 19.2% | 29% | 0 | 0% | 100% | 0% | 0%
C - Commercial & Industrial | C2 - Small Business Energy Solutions | C2d - SCI Direct Install | Lighting Fixture - Exterior w/o Controls | EC2d013 | Lighting | 24.3915 | 5 | 5179.5989 | 2589.7994 |  | 2589.7994 | 11% | 5% | 0% | 94% | 100% | 102.7% | 100% | 100% | 100% | 8444.0983 | C&I Exterior Lighting |  | 0.0002 | 20.1% | 31.6% | 19.2% | 29% | 1.6888 | 0% | 100% | 0% | 0%
C - Commercial & Industrial | C2 - Small Business Energy Solutions | C2d - SCI Direct Install | Lighting Fixture - Interior w/ Controls | EC2d014 | Lighting | 11.6655 | 9 | 36974.4595 | 18487.2297 |  | 18487.2297 | 11% | 5% | 0% | 94% | 100% | 106.6% | 100% | 113.5% | 100% | 44234.7045 | C&I Interior Lighting - Prescriptive |  | 0.0002 | 30.3% | 17.4% | 34.3% | 18.1% | 8.8469 | 50.4% | 38.9% | 50.4% | 50.4% | NG - C&I Gas Heat | -60.1592 | Fuel Oil - Com Fuel | -120.3184
C - Commercial & Industrial | C2 - Small Business Energy Solutions | C2d - SCI Direct Install | Lighting Fixture - Interior w/o Controls | EC2d015 | Lighting | 30.7545 | 4 | 3165.4263 | 1582.7132 |  | 1582.7132 | 11% | 5% | 0% | 94% | 100% | 106.6% | 100% | 113.5% | 100% | 2885.7666 | C&I Interior Lighting - Prescriptive |  | 0.0002 | 30.3% | 17.4% | 34.3% | 18.1% | 0.57715 | 50.4% | 38.9% | 50.4% | 50.4% | NG - C&I Gas Heat | -3.9246 | Fuel Oil - Com Fuel | -7.8493
C - Commercial & Industrial | C2 - Small Business Energy Solutions | C2d - SCI Direct Install | Lighting Occupancy Sensors | EC2d016 | Lighting | 0 | 9 |  |  |  | 0 | 11% | 5% | 0% | 94% | 100% | 100% | 100% | 100% | 100% |  | C&I Lighting Controls |  | 0.0001 | 31.3% | 19% | 32.1% | 17.7% | 0 | 18% | 13% | 18% | 18% | NG - C&I Gas Heat | 0 | Fuel Oil - Com Fuel | 0
C - Commercial & Industrial | C2 - Small Business Energy Solutions | C2d - SCI Direct Install | [Open Measure - To Be Assigned] | EC2d017
C - Commercial & Industrial | C2 - Small Business Energy Solutions | C2d - SCI Direct Install | Case Motor Replacement | EC2d018 | Refrigeration | 0 | 15 |  |  |  | 0 | 0% | 0% | 0% | 100% | 100% | 100% | 100% | 100% | 100% |  | C&I Refrigeration |  | 0 | 22.6% | 27.3% | 23.3% | 26.8% | 0 | 90% | 90% | 90% | 90%
C - Commercial & Industrial | C2 - Small Business Energy Solutions | C2d - SCI Direct Install | Cooler Night Cover | EC2d019 | HVAC | 0 | 10 |  |  |  | 0 | 0% | 0% | 0% | 100% | 100% | 100% | 100% | 100% | 100% |  | C&I Refrigeration |  | 0 | 22.6% | 27.3% | 23.3% | 26.8% | 0 | 0% | 0% | 0% | 0%
C - Commercial & Industrial | C2 - Small Business Energy Solutions | C2d - SCI Direct Install | Demand Control Ventilation | EC2d020 | HVAC | 0 | 10 |  |  |  | 0 | 0% | 0% | 0% | 100% | 100% | 100% | 100% | 100% | 100% |  | C&I Heating & Cooling |  | 0 | 26.4% | 16.6% | 34.9% | 22.1% | 0 | 82% | 5% | 82% | 82%
C - Commercial & Industrial | C2 - Small Business Energy Solutions | C2d - SCI Direct Install | Door Heater Controls | EC2d021 | Refrigeration | 0 | 10 |  |  |  | 0 | 0% | 0% | 0% | 100% | 100% | 100% | 100% | 100% | 100% |  | C&I Refrigeration |  | 0 | 22.6% | 27.3% | 23.3% | 26.8% | 0 | 90% | 90% | 90% | 90%
C - Commercial & Industrial | C2 - Small Business Energy Solutions | C2d - SCI Direct Install | Dual Enthalpy Economizer Controls (DEEC) | EC2d022 | HVAC | 0 | 10 |  |  |  | 0 | 0% | 0% | 0% | 100% | 100% | 100% | 100% | 100% | 100% |  | C&I Heating & Cooling | 0 | 0 | 26.4% | 16.6% | 34.9% | 22.1% | 0 | 34.2% | 0% | 34.2% | 34.2%
C - Commercial & Industrial | C2 - Small Business Energy Solutions | C2d - SCI Direct Install | Duct Sealing, Electric | EC2d023 | HVAC | 0 | 20 |  |  |  | 0 | 0% | 0% | 0% | 100% | 100% | 100% | 100% | 100% | 100% |  | Weighted HVAC - Multi-family |  | 0.00084647 | 23.21% | 27.86% | 25.2% | 23.73% | 0 | 35% | 0% | 35% | 35%
C - Commercial & Industrial | C2 - Small Business Energy Solutions | C2d - SCI Direct Install | Ductless Mini Split Heat Pump | EC2d024 | HVAC | 0 | 12 |  |  |  | 0 | 0% | 0% | 0% | 100% | 100% | 100% | 100% | 100% | 100% |  | C&I Heating & Cooling |  | 0 | 26.4% | 16.6% | 34.9% | 22.1% | 0 | 34.2% | 0% | 34.2% | 34.2%
C - Commercial & Industrial | C2 - Small Business Energy Solutions | C2d - SCI Direct Install | ECM Evaporator Fan Motors for Walk-in Cooler/Freezer | EC2d025 | Refrigeration | 0 | 15 |  |  |  | 0 | 0% | 0% | 0% | 100% | 100% | 100% | 100% | 100% | 100% |  | C&I Refrigeration |  | 0 | 22.6% | 27.3% | 23.3% | 26.8% | 0 | 90% | 90% | 90% | 90%
C - Commercial & Industrial | C2 - Small Business Energy Solutions | C2d - SCI Direct Install | Electronic Defrost Control | EC2d026 | Refrigeration | 0 | 10 |  |  |  | 0 | 0% | 0% | 0% | 100% | 100% | 100% | 100% | 100% | 100% |  | C&I Refrigeration |  | 0 | 22.6% | 27.3% | 23.3% | 26.8% | 0 | 90% | 90% | 90% | 90%
C - Commercial & Industrial | C2 - Small Business Energy Solutions | C2d - SCI Direct Install | Energy Management System, Electric | EC2d027 | HVAC | 0 | 10 |  |  |  | 0 | 0% | 0% | 0% | 100% | 100% | 100% | 100% | 100% | 100% |  | C&I Heating & Cooling |  | 0 | 26.4% | 16.6% | 34.9% | 22.1% | 0 | 95% | 100% | 95% | 95%
C - Commercial & Industrial | C2 - Small Business Energy Solutions | C2d - SCI Direct Install | Energy Star Wifi Thermostat, Electric | EC2d028 | HVAC | 0 | 15 |  |  |  | 0 | 0% | 0% | 0% | 100% | 100% | 100% | 100% | 100% | 100% | 160.9 | Central Air Conditioner/Heat Pump (Cooling) |  | 0.0015937 | 6.595% | 3.846% | 47.32% | 42.24% | 0.25643 | 34.6% | 0% | 34.6% | 34.6%
C - Commercial & Industrial | C2 - Small Business Energy Solutions | C2d - SCI Direct Install | Evaporator Fan Control | EC2d029 | Refrigeration | 0 | 10 |  |  |  | 0 | 0% | 0% | 0% | 100% | 100% | 100% | 100% | 100% | 100% |  | C&I Refrigeration |  | 0 | 22.6% | 27.3% | 23.3% | 26.8% | 0 | 100% | 100% | 100% | 100%
C - Commercial & Industrial | C2 - Small Business Energy Solutions | C2d - SCI Direct Install | Faucet Aerator, Electric | EC2d030 | Hot Water | 0 | 10 |  |  |  | 0 | 0% | 0% | 0% | 100% | 100% | 100% | 100% | 100% | 100% | 309 | Water Heater - Electric | 0.01 | 0.00024338 | 41.52% | 31.39% | 15.22% | 11.88% | 0.01 | 31.2% | 80.8% | 31.2% | 31.2% | [7 empty] | 5460
C - Commercial & Industrial | C2 - Small Business Energy Solutions | C2d - SCI Direct Install | Hotel Occupancy Sensor | EC2d031 | HVAC | 0 | 10 |  |  |  | 0 | 0% | 0% | 0% | 100% | 100% | 100% | 100% | 100% | 100% | 438 | C&I Heating & Cooling | 0.09 | 0 | 26.4% | 16.6% | 34.9% | 22.1% | 0.09 | 82% | 5% | 82% | 82%
C - Commercial & Industrial | C2 - Small Business Energy Solutions | C2d - SCI Direct Install | Low Pressure Drop Filter | EC2d032 | Compressed Air | 0 | 5 |  |  |  | 0 | 0% | 0% | 0% | 100% | 100% | 100% | 100% | 100% | 100% |  | C&I Compressed Air - VFD Compressor |  | 0 | 25.9% | 23.9% | 26.5% | 23.7% | 0 | 80% | 54% | 80% | 80%
C - Commercial & Industrial | C2 - Small Business Energy Solutions | C2d - SCI Direct Install | Thermostatic Shut-Off Valve, Electric | EC2d033 | Hot Water | 0 | 15 |  |  |  | 0 | 0% | 0% | 0% | 100% | 100% | 100% | 100% | 100% | 100% | 69 | Water Heater - Electric | 0.02 | 0.00024338 | 41.52% | 31.39% | 15.22% | 11.88% | 0.02 | 31.2% | 80.8% | 31.2% | 31.2% | [7 empty] | 558
C - Commercial & Industrial | C2 - Small Business Energy Solutions | C2d - SCI Direct Install | Low-Flow Showerhead, Electric | EC2d034 | Hot Water | 0 | 10 |  |  |  | 0 | 0% | 0% | 0% | 100% | 100% | 100% | 100% | 100% | 100% | 507 | Water Heater - Electric | 0.09 | 0.00024338 | 41.52% | 31.39% | 15.22% | 11.88% | 0.09 | 31.2% | 80.8% | 31.2% | 31.2% | [7 empty] | 7300
C - Commercial & Industrial | C2 - Small Business Energy Solutions | C2d - SCI Direct Install | Motors, Open Drip | EC2d035 | Motors/Drives | 0 | 10 |  |  |  | 0 | 0% | 0% | 0% | 100% | 100% | 100% | 100% | 100% | 100% |  | Custom Calculation |  | 0 | 0% | 0% | 0% | 0% | 0 | 0% | 0% | 0% | 0%
C - Commercial & Industrial | C2 - Small Business Energy Solutions | C2d - SCI Direct Install | Motors, Totally Enclosed Fan Cooled | EC2d036 | Motors/Drives | 0 | 10 |  |  |  | 0 | 0% | 0% | 0% | 100% | 100% | 100% | 100% | 100% | 100% |  | C&I Refrigeration |  | 0 | 22.6% | 27.3% | 23.3% | 26.8% | 0 | 100% | 100% | 100% | 100%
C - Commercial & Industrial | C2 - Small Business Energy Solutions | C2d - SCI Direct Install | Novelty Cooler Shutoff | EC2d037 | Refrigeration | 0 | 10 |  |  |  | 0 | 0% | 0% | 0% | 100% | 100% | 100% | 100% | 100% | 100% |  | C&I Refrigeration |  | 0 | 22.6% | 27.3% | 23.3% | 26.8% | 0 | 90% | 90% | 90% | 90%
C - Commercial & Industrial | C2 - Small Business Energy Solutions | C2d - SCI Direct Install | Pipe Wrap - Heating, Electric | EC2d038 | HVAC | 0 | 15 |  |  |  | 0 | 0% | 0% | 0% | 100% | 100% | 100% | 100% | 100% | 100% |  | Hardwired Electric Heat |  | 0.0007332 | 43.13% | 56.87% | 0% | 0% | 0 | 0% | 43.3% | 0% | 0%
C - Commercial & Industrial | C2 - Small Business Energy Solutions | C2d - SCI Direct Install | Pipe Wrap - Hot Water, Electric | EC2d039 | Hot Water | 0 | 15 |  |  |  | 0 | 0% | 0% | 0% | 100% | 100% | 100% | 100% | 100% | 100% |  | Water Heater - Electric |  | 0.00024338 | 41.52% | 31.39% | 15.22% | 11.88% | 0 | 31.2% | 80.8% | 31.2% | 31.2%
C - Commercial & Industrial | C2 - Small Business Energy Solutions | C2d - SCI Direct Install | Pre Rinse Spray Valve, Electric | EC2d040 | Hot Water | 0 | 8 |  |  |  | 0 | 0% | 0% | 0% | 100% | 100% | 100% | 100% | 100% | 100% | 957 | Water Heater - Electric |  | 0.00024338 | 41.52% | 31.39% | 15.22% | 11.88% | 0.23292 | 52% | 100% | 52% | 52% | [7 empty] | 6410
C - Commercial & Industrial | C2 - Small Business Energy Solutions | C2d - SCI Direct Install | Programmable Thermostat, Electric | EC2d041 | HVAC | 0 | 15 |  |  |  | 0 | 0% | 0% | 0% | 100% | 100% | 100% | 100% | 100% | 100% |  | Hardwired Electric Heat |  | 0.0007332 | 43.13% | 56.87% | 0% | 0% | 0 | 0% | 43.3% | 0% | 0%
C - Commercial & Industrial | C2 - Small Business Energy Solutions | C2d - SCI Direct Install | Steam Trap, Electric | EC2d042 | HVAC | 0 | 6 |  |  |  | 0 | 0% | 0% | 0% | 100% | 100% | 100% | 100% | 100% | 100% |  | C&I Heating & Cooling |  | 0 | 26.4% | 16.6% | 34.9% | 22.1% | 0 | 0% | 0% | 0% | 0%
C - Commercial & Industrial | C2 - Small Business Energy Solutions | C2d - SCI Direct Install | Variable Frequency Drive | EC2d043 | Motors/Drives | 0 | 15 |  |  |  | 0 | 0% | 0% | 0% | 100% | 100% | 94.6% | 141.5% | 126.5% | 100% |  | C&I VFDs (Combined) |  | 0 | 23.7% | 27.2% | 23.8% | 25.3% | 0 | 100% | 100% | 100% | 100%
C - Commercial & Industrial | C2 - Small Business Energy Solutions | C2d - SCI Direct Install | Variable Frequency Drive with Motor | EC2d044 | Motors/Drives | 0 | 15 |  |  |  | 0 | 0% | 0% | 0% | 100% | 100% | 94.6% | 141.5% | 126.5% | 100% |  | C&I VFDs (Combined) |  | 0 | 23.7% | 27.2% | 23.8% | 25.3% | 0 | 100% | 100% | 100% | 100%
C - Commercial & Industrial | C2 - Small Business Energy Solutions | C2d - SCI Direct Install | Vending Miser | EC2d045 | Refrigeration | 0 | 5 |  |  |  | 0 | 0% | 0% | 0% | 100% | 100% | 100% | 100% | 100% | 100% |  | C&I Refrigeration |  | 0 | 22.6% | 27.3% | 23.3% | 26.8% | 0 | 90% | 90% | 90% | 90%
C - Commercial & Industrial | C2 - Small Business Energy Solutions | C2d - SCI Direct Install | Zero Loss Condensate Drain | EC2d046 | Compressed Air | 0 | 15 |  |  |  | 0 | 0% | 0% | 0% | 100% | 100% | 100% | 100% | 100% | 100% |  | C&I Compressed Air - VFD Compressor |  | 0 | 25.9% | 23.9% | 26.5% | 23.7% | 0 | 80% | 54% | 80% | 80%
C - Commercial & Industrial | C2 - Small Business Energy Solutions | C2d - SCI Direct Install | CI Audits - Small Direct Install |  | Non-Energy Saving | 1 | 1 | 52500 | 52500 |  | 0 | 0% | 0% | 0% | 100% | 0% | 0% | 0% | 0% | 0% |  | Non-Electric Measures |  | 0 | 0% | 0% | 0% | 0% | 0 | 0% | 0% | 0% | 0% | [8 empty] | Check
C - Commercial & Industrial | C2 - Small Business Energy Solutions | C2d - SCI Direct Install | Vendor Fees |  | Non-Energy Saving | 0 | 1 |  |  |  | 0 | 0% | 0% | 0% | 100% | 0% | 0% | 0% | 0% | 0% |  | Non-Electric Measures |  | 0 | 0% | 0% | 0% | 0% | 0 | 0% | 0% | 0% | 0%
C - Commercial & Industrial | C2 - Small Business Energy Solutions | C2d - SCI Direct Install | Induction Cooktop Displacing Electric Resistance | EC2d047 | Food Service | 0 | 12 |  |  |  | 0 | 0% | 0% | 0% | 100% | 100% | 100% | 100% | 100% | 100% | 2488 | C&I Food Services | 0.43 | 0 | 32% | 35% | 16% | 17% | 0.43 | 90% | 90% | 90% | 90%
C - Commercial & Industrial | C2 - Small Business Energy Solutions | C2d - SCI Direct Install
C - Commercial & Industrial | C2 - Small Business Energy Solutions | C2d - SCI Direct Install
C - Commercial & Industrial | C2 - Small Business Energy Solutions | C2d - SCI Direct Install
C - Commercial & Industrial | C2 - Small Business Energy Solutions | C2d - SCI Direct Install
C - Commercial & Industrial | C2 - Small Business Energy Solutions | C2d - SCI Direct Install
C - Commercial & Industrial | C2 - Small Business Energy Solutions | C2d - SCI Direct Install
C - Commercial & Industrial | C2 - Small Business Energy Solutions |  |  |  |  | 0
C - Commercial & Industrial | C3 - Municipal Energy Solutions | C3a - Muni Retrofit | Custom Muni Compressed Air Retro | EC3a001 | Compressed Air | 0 |  |  |  |  | 0 | 0% | 0% | 0% | 100% | 100% | 90% | 100% | 100% | 87% |  | Custom Calculation |  | 0 | 13% | 20% | 26% | 41% | 0 | 100% | 100% | 100% | 100%
C - Commercial & Industrial | C3 - Municipal Energy Solutions | C3a - Muni Retrofit | Custom Muni Hot Water Retro | EC3a002 | Hot Water | 0 |  |  |  |  | 0 | 0% | 0% | 0% | 100% | 100% | 90% | 100% | 100% | 87% |  | Custom Calculation |  | 0 | 25% | 25% | 25% | 25% | 0 | 0% | 0% | 0% | 0%
C - Commercial & Industrial | C3 - Municipal Energy Solutions | C3a - Muni Retrofit | Custom Muni HVAC Retro | EC3a003 | HVAC | 0 |  |  |  |  | 0 | 0% | 0% | 0% | 100% | 100% | 90% | 100% | 100% | 87% |  | Custom Calculation | 0 | 0 | 72% | 18% | 8% | 2% | 0 | 70% | 85% | 70% | 70%
C - Commercial & Industrial | C3 - Municipal Energy Solutions | C3a - Muni Retrofit | Custom Muni Lighting Retro - Interior | EC3a004 | Lighting | 18 | 5 | 60246.7554 | 21086.3644 |  | 39160.391 | 11% | 5% | 0% | 94% | 100% | 106.6% | 100% | 100% | 87% | 70287.8812 | C&I Interior Lighting - Prescriptive |  | 0.0002 | 30.3% | 17.4% | 34.3% | 18.1% | 14.0576 | 80% | 61% | 80% | 80% | NG - C&I Gas Heat | -16.1896 | Fuel Oil - Com Fuel | -32.3793
C - Commercial & Industrial | C3 - Municipal Energy Solutions | C3a - Muni Retrofit | Custom Muni Lighting Retro - Exterior | EC3a091 | Lighting | 7 | 5 | 19017.3994 | 6656.0898 |  | 12361.3096 | 11% | 5% | 0% | 94% | 100% | 102.7% | 100% | 100% | 87% | 33708.5 | C&I Exterior Lighting |  | 0.0002 | 20.1% | 31.6% | 19.2% | 29% | 6.7417 | 0% | 100% | 0% | 0%
C - Commercial & Industrial | C3 - Municipal Energy Solutions | C3a - Muni Retrofit | Custom Muni Lighting Retro - Controls | EC3a092 | Lighting | 1 | 9 | 12561.1086 | 4396.388 |  | 8164.7206 | 11% | 5% | 0% | 94% | 100% | 100% | 100% | 100% | 87% | 10990.97 | C&I Lighting Controls |  | 0.0001 | 31.3% | 19% | 32.1% | 17.7% | 1.0991 | 15% | 13% | 15% | 15% | NG - C&I Gas Heat | -14.9477 | Fuel Oil - Com Fuel | -29.8954
C - Commercial & Industrial | C3 - Municipal Energy Solutions | C3a - Muni Retrofit | Custom Muni Motors Retro | EC3a005 | Motors/Drives | 0 |  |  |  |  | 0 | 0% | 0% | 0% | 100% | 100% | 90% | 100% | 100% | 87% |  | Custom Calculation |  | 0 | 23% | 8% | 52% | 17% | 0 | 92% | 90% | 92% | 92%
C - Commercial & Industrial | C3 - Municipal Energy Solutions | C3a - Muni Retrofit | Custom Muni Process Retro | EC3a006 | Process | 0 |  |  |  |  | 0 | 0% | 0% | 0% | 100% | 100% | 90% | 100% | 100% | 87% |  | Custom Calculation |  | 0 | 49% | 13% | 29% | 9% | 0 | 95% | 90% | 95% | 95%
C - Commercial & Industrial | C3 - Municipal Energy Solutions | C3a - Muni Retrofit | Custom Muni Refrigeration Retro | EC3a007 | Refrigeration | 0 |  |  |  |  | 0 | 0% | 0% | 0% | 100% | 100% | 90% | 100% | 100% | 87% |  | Custom Calculation |  | 0 | 7% | 26% | 23% | 44% | 0 | 90% | 99% | 90% | 90%
C - Commercial & Industrial | C3 - Municipal Energy Solutions | C3a - Muni Retrofit | Custom Muni Other Retro | EC3a008 | Custom Measures | 2 | 18.7444 | 57864.5714 | 20252.6 |  | 37611.9714 | 0% | 0% | 0% | 100% | 100% | 90% | 100% | 100% | 87% | 50631.5 | Custom Calculation | 3.0252 | 0 | 25.76% | 40.82% | 12.93% | 20.49% | 3.0252 | 47.6% | 42.8% | 47.6% | 47.6%
C - Commercial & Industrial | C3 - Municipal Energy Solutions | C3a - Muni Retrofit | Daylight Dimming | EC3a009 | Lighting | 0 | 9 |  |  |  | 0 | 11% | 5% | 0% | 94% | 100% | 100% | 100% | 100% | 100% |  | C&I Lighting Controls |  | 0.0001 | 31.3% | 19% | 32.1% | 17.7% | 0 | 17% | 13% | 17% | 17% | NG - C&I Gas Heat | 0 | Fuel Oil - Com Fuel | 0
C - Commercial & Industrial | C3 - Municipal Energy Solutions | C3a - Muni Retrofit | Lighting Fixture - Exterior w/ Controls | EC3a010 | Lighting | 0 | 9 |  |  |  | 0 | 11% | 5% | 0% | 94% | 100% | 102.7% | 100% | 100% | 100% |  | C&I Exterior Lighting |  | 0.0002 | 20.1% | 31.6% | 19.2% | 29% | 0 | 0% | 100% | 0% | 0%
C - Commercial & Industrial | C3 - Municipal Energy Solutions | C3a - Muni Retrofit | Lighting Fixture - Exterior w/o Controls | EC3a011 | Lighting | 0 | 5 |  |  |  | 0 | 11% | 5% | 0% | 94% | 100% | 102.7% | 100% | 100% | 100% |  | C&I Exterior Lighting |  | 0.0002 | 20.1% | 31.6% | 19.2% | 29% | 0 | 0% | 100% | 0% | 0%
C - Commercial & Industrial | C3 - Municipal Energy Solutions | C3a - Muni Retrofit | Lighting Fixture - Interior w/ Controls | EC3a012 | Lighting | 1 | 9 | 536815.8 | 187885.53 |  | 348930.27 | 11% | 5% | 0% | 94% | 100% | 106.6% | 100% | 113.5% | 100% | 497602 | C&I Interior Lighting - Prescriptive |  | 0.0002 | 30.3% | 17.4% | 34.3% | 18.1% | 99.5204 | 50.4% | 38.9% | 50.4% | 50.4% | NG - C&I Gas Heat | -114.6143 | Fuel Oil - Com Fuel | -229.2287
C - Commercial & Industrial | C3 - Municipal Energy Solutions | C3a - Muni Retrofit | Lighting Fixture - Interior w/o Controls | EC3a013 | Lighting | 0 | 5 |  |  |  | 0 | 11% | 5% | 0% | 94% | 100% | 106.6% | 100% | 113.5% | 100% |  | C&I Interior Lighting - Prescriptive |  | 0.0002 | 30.3% | 17.4% | 34.3% | 18.1% | 0 | 50.4% | 38.9% | 50.4% | 50.4% | NG - C&I Gas Heat | 0 | Fuel Oil - Com Fuel | 0
C - Commercial & Industrial | C3 - Municipal Energy Solutions | C3a - Muni Retrofit | Lighting Occupancy Sensors | EC3a014 | Lighting | 1 | 9 | 66234.8571 | 23182.2 |  | 43052.6571 | 11% | 5% | 0% | 94% | 100% | 100% | 100% | 100% | 100% | 22974 | C&I Lighting Controls |  | 0.0001 | 31.3% | 19% | 32.1% | 17.7% | 2.2974 | 18% | 13% | 18% | 18% | NG - C&I Gas Heat | -31.2446 | Fuel Oil - Com Fuel | -62.4893
C - Commercial & Industrial | C3 - Municipal Energy Solutions | C3a - Muni Retrofit | Air Sealing, Electric | EC3a015 | HVAC | 0 | 15 |  |  |  | 0 | 0% | 0% | 0% | 100% | 100% | 100% | 100% | 100% | 100% |  | Hardwired Electric Heat |  | 0.0007332 | 43.13% | 56.87% | 0% | 0% | 0 | 0% | 43.3% | 0% | 0%
C - Commercial & Industrial | C3 - Municipal Energy Solutions | C3a - Muni Retrofit | Air Sealing, Gas | EC3a016 | HVAC | 0 | 15 |  |  |  | 0 | 0% | 0% | 0% | 100% | 100% | 100% | 100% | 100% | 100% |  | Non-Electric Measures |  | 0 | 0% | 0% | 0% | 0% | 0 | 0% | 0% | 0% | 0% | NG - C&I Gas Heat
C - Commercial & Industrial | C3 - Municipal Energy Solutions | C3a - Muni Retrofit | Air Sealing, Oil | EC3a017 | HVAC | 0 | 15 |  |  |  | 0 | 0% | 0% | 0% | 100% | 100% | 100% | 100% | 100% | 100% |  | Non-Electric Measures |  | 0 | 0% | 0% | 0% | 0% | 0 | 0% | 0% | 0% | 0% | Fuel Oil - Com Fuel
C - Commercial & Industrial | C3 - Municipal Energy Solutions | C3a - Muni Retrofit | Air Sealing, Propane | EC3a018 | HVAC | 0 | 15 |  |  |  | 0 | 0% | 0% | 0% | 100% | 100% | 100% | 100% | 100% | 100% |  | Non-Electric Measures |  | 0 | 0% | 0% | 0% | 0% | 0 | 0% | 0% | 0% | 0% | Propane
C - Commercial & Industrial | C3 - Municipal Energy Solutions | C3a - Muni Retrofit | Boiler Reset Controls, Gas | EC3a019 | HVAC | 0 | 15 |  |  |  | 0 | 0% | 0% | 0% | 100% | 100% | 100% | 100% | 100% | 100% |  | Non-Electric Measures |  | 0 | 0% | 0% | 0% | 0% | 0 | 0% | 0% | 0% | 0% | NG - C&I Gas Heat | 35.5
C - Commercial & Industrial | C3 - Municipal Energy Solutions | C3a - Muni Retrofit | Boiler Reset Controls, Oil | EC3a020 | HVAC | 0 | 15 |  |  |  | 0 | 0% | 0% | 0% | 100% | 100% | 100% | 100% | 100% | 100% |  | Non-Electric Measures |  | 0 | 0% | 0% | 0% | 0% | 0 | 0% | 0% | 0% | 0% | Fuel Oil - Com Fuel | 35.5
C - Commercial & Industrial | C3 - Municipal Energy Solutions | C3a - Muni Retrofit | Boiler Reset Controls, Propane | EC3a021 | HVAC | 0 | 15 |  |  |  | 0 | 0% | 0% | 0% | 100% | 100% | 100% | 100% | 100% | 100% |  | Non-Electric Measures |  | 0 | 0% | 0% | 0% | 0% | 0 | 0% | 0% | 0% | 0% | Propane | 35.5
C - Commercial & Industrial | C3 - Municipal Energy Solutions | C3a - Muni Retrofit | Case Motor Replacement | EC3a022 | Refrigeration | 0 | 15 |  |  |  | 0 | 0% | 0% | 0% | 100% | 100% | 100% | 100% | 100% | 100% |  | C&I Refrigeration |  | 0 | 22.6% | 27.3% | 23.3% | 26.8% | 0 | 90% | 90% | 90% | 90%
C - Commercial & Industrial | C3 - Municipal Energy Solutions | C3a - Muni Retrofit | Cooler Night Cover | EC3a023 | Refrigeration | 0 | 10 |  |  |  | 0 | 0% | 0% | 0% | 100% | 100% | 100% | 100% | 100% | 100% |  | C&I Refrigeration |  | 0 | 22.6% | 27.3% | 23.3% | 26.8% | 0 | 0% | 0% | 0% | 0%
C - Commercial & Industrial | C3 - Municipal Energy Solutions | C3a - Muni Retrofit | Demand Control Ventilation | EC3a024 | HVAC | 0 | 10 |  |  |  | 0 | 0% | 0% | 0% | 100% | 100% | 100% | 100% | 100% | 100% |  | C&I Heating & Cooling |  | 0 | 26.4% | 16.6% | 34.9% | 22.1% | 0 | 82% | 5% | 82% | 82% | NG - C&I Gas Heat
C - Commercial & Industrial | C3 - Municipal Energy Solutions | C3a - Muni Retrofit | Door Heater Controls | EC3a025 | Refrigeration | 0 | 10 |  |  |  | 0 | 0% | 0% | 0% | 100% | 100% | 100% | 100% | 100% | 100% |  | C&I Refrigeration |  | 0 | 22.6% | 27.3% | 23.3% | 26.8% | 0 | 90% | 90% | 90% | 90%
C - Commercial & Industrial | C3 - Municipal Energy Solutions | C3a - Muni Retrofit | Dual Enthalpy Economizer Controls (DEEC) | EC3a026 | HVAC | 0 | 10 |  |  |  | 0 | 0% | 0% | 0% | 100% | 100% | 100% | 100% | 100% | 100% |  | C&I Heating & Cooling | 0 | 0 | 26.4% | 16.6% | 34.9% | 22.1% | 0 | 34.2% | 0% | 34.2% | 34.2%
C - Commercial & Industrial | C3 - Municipal Energy Solutions | C3a - Muni Retrofit | Duct Insulation, Electric | EC3a027 | HVAC | 0 | 20 |  |  |  | 0 | 0% | 0% | 0% | 100% | 100% | 100% | 100% | 100% | 100% |  | Weighted HVAC - Multi-family |  | 0.00084647 | 23.21% | 27.86% | 25.2% | 23.73% | 0 | 35% | 0% | 35% | 35%
C - Commercial & Industrial | C3 - Municipal Energy Solutions | C3a - Muni Retrofit | Duct Insulation, Gas | EC3a028 | HVAC | 0 | 20 |  |  |  | 0 | 0% | 0% | 0% | 100% | 100% | 100% | 100% | 100% | 100% |  | Non-Electric Measures |  | 0 | 0% | 0% | 0% | 0% | 0 | 0% | 0% | 0% | 0% | NG - C&I Gas Heat
C - Commercial & Industrial | C3 - Municipal Energy Solutions | C3a - Muni Retrofit | Duct Insulation, Oil | EC3a029 | HVAC | 0 | 20 |  |  |  | 0 | 0% | 0% | 0% | 100% | 100% | 100% | 100% | 100% | 100% |  | Non-Electric Measures |  | 0 | 0% | 0% | 0% | 0% | 0 | 0% | 0% | 0% | 0% | Fuel Oil - Com Fuel
C - Commercial & Industrial | C3 - Municipal Energy Solutions | C3a - Muni Retrofit | Duct Insulation, Propane | EC3a030 | HVAC | 0 | 20 |  |  |  | 0 | 0% | 0% | 0% | 100% | 100% | 100% | 100% | 100% | 100% |  | Non-Electric Measures |  | 0 | 0% | 0% | 0% | 0% | 0 | 0% | 0% | 0% | 0% | Propane
C - Commercial & Industrial | C3 - Municipal Energy Solutions | C3a - Muni Retrofit | Duct Sealing, Electric | EC3a031 | HVAC | 0 | 20 |  |  |  | 0 | 0% | 0% | 0% | 100% | 100% | 100% | 100% | 100% | 100% |  | Weighted HVAC - Multi-family |  | 0.00084647 | 23.21% | 27.86% | 25.2% | 23.73% | 0 | 35% | 0% | 35% | 35%
C - Commercial & Industrial | C3 - Municipal Energy Solutions | C3a - Muni Retrofit | Duct Sealing, Gas | EC3a032 | HVAC | 0 | 20 |  |  |  | 0 | 0% | 0% | 0% | 100% | 100% | 100% | 100% | 100% | 100% |  | Non-Electric Measures |  | 0 | 0% | 0% | 0% | 0% | 0 | 0% | 0% | 0% | 0% | NG - C&I Gas Heat
C - Commercial & Industrial | C3 - Municipal Energy Solutions | C3a - Muni Retrofit | Duct Sealing, Oil | EC3a033 | HVAC | 0 | 20 |  |  |  | 0 | 0% | 0% | 0% | 100% | 100% | 100% | 100% | 100% | 100% |  | Non-Electric Measures |  | 0 | 0% | 0% | 0% | 0% | 0 | 0% | 0% | 0% | 0% | Fuel Oil - Com Fuel
C - Commercial & Industrial | C3 - Municipal Energy Solutions | C3a - Muni Retrofit | Duct Sealing, Propane | EC3a034 | HVAC | 0 | 20 |  |  |  | 0 | 0% | 0% | 0% | 100% | 100% | 100% | 100% | 100% | 100% |  | Non-Electric Measures |  | 0 | 0% | 0% | 0% | 0% | 0 | 0% | 0% | 0% | 0% | Propane
C - Commercial & Industrial | C3 - Municipal Energy Solutions | C3a - Muni Retrofit | Ductless Mini Split Heat Pump | EC3a035 | HVAC | 0 | 12 |  |  |  | 0 | 0% | 0% | 0% | 100% | 100% | 100% | 100% | 100% | 100% |  | C&I Heating & Cooling |  | 0 | 26.4% | 16.6% | 34.9% | 22.1% | 0 | 34.2% | 0% | 34.2% | 34.2%
C - Commercial & Industrial | C3 - Municipal Energy Solutions | C3a - Muni Retrofit | ECM Evaporator Fan Motors for Walk-in Cooler/Freezer | EC3a036 | Refrigeration | 0 | 15 |  |  |  | 0 | 0% | 0% | 0% | 100% | 100% | 100% | 100% | 100% | 100% |  | C&I Refrigeration |  | 0 | 22.6% | 27.3% | 23.3% | 26.8% | 0 | 90% | 90% | 90% | 90%
C - Commercial & Industrial | C3 - Municipal Energy Solutions | C3a - Muni Retrofit | Electronic Defrost Control | EC3a037 | Refrigeration | 0 | 10 |  |  |  | 0 | 0% | 0% | 0% | 100% | 100% | 100% | 100% | 100% | 100% |  | C&I Refrigeration |  | 0 | 22.6% | 27.3% | 23.3% | 26.8% | 0 | 90% | 90% | 90% | 90%
C - Commercial & Industrial | C3 - Municipal Energy Solutions | C3a - Muni Retrofit | Energy Management System, Electric | EC3a038 | HVAC | 0 | 10 |  |  |  | 0 | 0% | 0% | 0% | 100% | 100% | 100% | 100% | 100% | 100% |  | C&I Heating & Cooling |  | 0 | 26.4% | 16.6% | 34.9% | 22.1% | 0 | 95% | 100% | 95% | 95%
C - Commercial & Industrial | C3 - Municipal Energy Solutions | C3a - Muni Retrofit | Energy Star Wifi Thermostat, Electric | EC3a039 | HVAC | 0 | 15 |  |  |  | 0 | 0% | 0% | 0% | 100% | 100% | 100% | 100% | 100% | 100% | 160.9 | Central Air Conditioner/Heat Pump (Cooling) |  | 0.0015937 | 6.595% | 3.846% | 47.32% | 42.24% | 0.25643 | 34.6% | 0% | 34.6% | 34.6%
C - Commercial & Industrial | C3 - Municipal Energy Solutions | C3a - Muni Retrofit | Energy Star Wifi Thermostat, Gas | EC3a040 | HVAC | 0 | 15 |  |  |  | 0 | 0% | 0% | 0% | 100% | 100% | 100% | 100% | 100% | 100% |  | Central Air Conditioner/Heat Pump (Cooling) |  | 0.0015937 | 6.595% | 3.846% | 47.32% | 42.24% | 0 | 34.6% | 0% | 34.6% | 34.6% | NG - C&I Gas Heat | 3.11
C - Commercial & Industrial | C3 - Municipal Energy Solutions | C3a - Muni Retrofit | Energy Star Wifi Thermostat, Oil | EC3a041 | HVAC | 0 | 15 |  |  |  | 0 | 0% | 0% | 0% | 100% | 100% | 100% | 100% | 100% | 100% |  | Central Air Conditioner/Heat Pump (Cooling) |  | 0.0015937 | 6.595% | 3.846% | 47.32% | 42.24% | 0 | 34.6% | 0% | 34.6% | 34.6% | Fuel Oil - Com Fuel | 3.11
C - Commercial & Industrial | C3 - Municipal Energy Solutions | C3a - Muni Retrofit | Energy Star Wifi Thermostat, Propane | EC3a042 | HVAC | 0 | 15 |  |  |  | 0 | 0% | 0% | 0% | 100% | 100% | 100% | 100% | 100% | 100% |  | Central Air Conditioner/Heat Pump (Cooling) |  | 0.0015937 | 6.595% | 3.846% | 47.32% | 42.24% | 0 | 34.6% | 0% | 34.6% | 34.6% | Propane | 3.11
C - Commercial & Industrial | C3 - Municipal Energy Solutions | C3a - Muni Retrofit | Evaporator Fan Control | EC3a043 | Refrigeration | 0 | 10 |  |  |  | 0 | 0% | 0% | 0% | 100% | 100% | 100% | 100% | 100% | 100% |  | C&I Refrigeration |  | 0 | 22.6% | 27.3% | 23.3% | 26.8% | 0 | 100% | 100% | 100% | 100%
C - Commercial & Industrial | C3 - Municipal Energy Solutions | C3a - Muni Retrofit | Faucet Aerator, Electric | EC3a044 | Hot Water | 0 | 10 |  |  |  | 0 | 0% | 0% | 0% | 100% | 100% | 100% | 100% | 100% | 100% | 309 | Water Heater - Electric |  | 0.00024338 | 41.52% | 31.39% | 15.22% | 11.88% | 0.075205 | 31.2% | 80.8% | 31.2% | 31.2% | [7 empty] | 5460
C - Commercial & Industrial | C3 - Municipal Energy Solutions | C3a - Muni Retrofit | Faucet Aerator, Gas | EC3a045 | Hot Water | 0 | 10 |  |  |  | 0 | 0% | 0% | 0% | 100% | 100% | 100% | 100% | 100% | 100% |  | Non-Electric Measures |  | 0 | 0% | 0% | 0% | 0% | 0 | 0% | 0% | 0% | 0% | NG - C&I Gas All | 1.7 | [5 empty] | 5460
C - Commercial & Industrial | C3 - Municipal Energy Solutions | C3a - Muni Retrofit | Faucet Aerator, Oil | EC3a046 | Hot Water | 0 | 10 |  |  |  | 0 | 0% | 0% | 0% | 100% | 100% | 100% | 100% | 100% | 100% |  | Non-Electric Measures |  | 0 | 0% | 0% | 0% | 0% | 0 | 0% | 0% | 0% | 0% | Fuel Oil - Com Fuel | 1.7 | [5 empty] | 5460
C - Commercial & Industrial | C3 - Municipal Energy Solutions | C3a - Muni Retrofit | Faucet Aerator, Propane | EC3a047 | Hot Water | 0 | 10 |  |  |  | 0 | 0% | 0% | 0% | 100% | 100% | 100% | 100% | 100% | 100% |  | Non-Electric Measures |  | 0 | 0% | 0% | 0% | 0% | 0 | 0% | 0% | 0% | 0% | Propane | 1.7 | [5 empty] | 5460
C - Commercial & Industrial | C3 - Municipal Energy Solutions | C3a - Muni Retrofit | Hotel Occupancy Sensor | EC3a050 | HVAC | 0 | 10 |  |  |  | 0 | 0% | 0% | 0% | 100% | 100% | 100% | 100% | 100% | 100% | 438 | C&I Heating & Cooling |  | 0 | 26.4% | 16.6% | 34.9% | 22.1% | 0 | 82% | 5% | 82% | 82%
C - Commercial & Industrial | C3 - Municipal Energy Solutions | C3a - Muni Retrofit | Insulation, Electric | EC3a051 | Envelope | 0 | 25 |  |  |  | 0 | 0% | 0% | 0% | 100% | 100% | 100% | 100% | 100% | 100% |  | Hardwired Electric Heat |  | 0.0007332 | 43.13% | 56.87% | 0% | 0% | 0 | 33.6% | 17.3% | 33.6% | 33.6%
C - Commercial & Industrial | C3 - Municipal Energy Solutions | C3a - Muni Retrofit | Insulation, Gas | EC3a052 | Envelope | 0 | 25 |  |  |  | 0 | 0% | 0% | 0% | 100% | 100% | 100% | 100% | 100% | 100% |  | Central Air Conditioner/Heat Pump (Cooling) |  | 0.0015937 | 6.595% | 3.846% | 47.32% | 42.24% | 0 | 34.6% | 0% | 34.6% | 34.6% | NG - C&I Gas Heat
C - Commercial & Industrial | C3 - Municipal Energy Solutions | C3a - Muni Retrofit | Insulation, Oil | EC3a053 | Envelope | 0 | 25 |  |  |  | 0 | 0% | 0% | 0% | 100% | 100% | 100% | 100% | 100% | 100% |  | Central Air Conditioner/Heat Pump (Cooling) |  | 0.0015937 | 6.595% | 3.846% | 47.32% | 42.24% | 0 | 34.6% | 0% | 34.6% | 34.6% | Fuel Oil - Com Fuel
C - Commercial & Industrial | C3 - Municipal Energy Solutions | C3a - Muni Retrofit | Insulation, Propane | EC3a054 | Envelope | 0 | 25 |  |  |  | 0 | 0% | 0% | 0% | 100% | 100% | 100% | 100% | 100% | 100% |  | Central Air Conditioner/Heat Pump (Cooling) |  | 0.0015937 | 6.595% | 3.846% | 47.32% | 42.24% | 0 | 34.6% | 0% | 34.6% | 34.6% | Propane
C - Commercial & Industrial | C3 - Municipal Energy Solutions | C3a - Muni Retrofit | Low Pressure Drop Filter | EC3a055 | Compressed Air | 0 | 5 |  |  |  | 0 | 0% | 0% | 0% | 100% | 100% | 100% | 100% | 100% | 100% |  | C&I Compressed Air - VFD Compressor |  | 0 | 25.9% | 23.9% | 26.5% | 23.7% | 0 | 80% | 54% | 80% | 80%
C - Commercial & Industrial | C3 - Municipal Energy Solutions | C3a - Muni Retrofit | Thermostatic Shut-Off Valve, Electric | EC3a056 | Hot Water | 0 | 15 |  |  |  | 0 | 0% | 0% | 0% | 100% | 100% | 100% | 100% | 100% | 100% | 69 | Water Heater - Electric |  | 0.00024338 | 41.52% | 31.39% | 15.22% | 11.88% | 0.016793 | 31.2% | 80.8% | 31.2% | 31.2% | [7 empty] | 558
C - Commercial & Industrial | C3 - Municipal Energy Solutions | C3a - Muni Retrofit | Thermostatic Shut-Off Valve, Gas | EC3a057 | Hot Water | 0 | 15 |  |  |  | 0 | 0% | 0% | 0% | 100% | 100% | 100% | 100% | 100% | 100% |  | Non-Electric Measures |  | 0 | 0% | 0% | 0% | 0% | 0 | 0% | 0% | 0% | 0% | NG - C&I Gas All | 0.33 | [5 empty] | 558
C - Commercial & Industrial | C3 - Municipal Energy Solutions | C3a - Muni Retrofit | Thermostatic Shut-Off Valve, Oil | EC3a058 | Hot Water | 0 | 15 |  |  |  | 0 | 0% | 0% | 0% | 100% | 100% | 100% | 100% | 100% | 100% |  | Non-Electric Measures |  | 0 | 0% | 0% | 0% | 0% | 0 | 0% | 0% | 0% | 0% | Fuel Oil - Com Fuel | 0.33 | [5 empty] | 558
C - Commercial & Industrial | C3 - Municipal Energy Solutions | C3a - Muni Retrofit | Thermostatic Shut-Off Valve, Propane | EC3a059 | Hot Water | 0 | 15 |  |  |  | 0 | 0% | 0% | 0% | 100% | 100% | 100% | 100% | 100% | 100% |  | Non-Electric Measures |  | 0 | 0% | 0% | 0% | 0% | 0 | 0% | 0% | 0% | 0% | Propane | 0.33 | [5 empty] | 558
C - Commercial & Industrial | C3 - Municipal Energy Solutions | C3a - Muni Retrofit | Low-Flow Showerhead, Electric | EC3a060 | Hot Water | 0 | 10 |  |  |  | 0 | 0% | 0% | 0% | 100% | 100% | 100% | 100% | 100% | 100% | 507 | Water Heater - Electric |  | 0.00024338 | 41.52% | 31.39% | 15.22% | 11.88% | 0.12339 | 31.2% | 80.8% | 31.2% | 31.2% | [7 empty] | 7300
C - Commercial & Industrial | C3 - Municipal Energy Solutions | C3a - Muni Retrofit | Low-Flow Showerhead, Gas | EC3a061 | Hot Water | 0 | 10 |  |  |  | 0 | 0% | 0% | 0% | 100% | 100% | 100% | 100% | 100% | 100% |  | Non-Electric Measures |  | 0 | 0% | 0% | 0% | 0% | 0 | 0% | 0% | 0% | 0% | NG - C&I Gas All | 2.65 | [5 empty] | 7300
C - Commercial & Industrial | C3 - Municipal Energy Solutions | C3a - Muni Retrofit | Low-Flow Showerhead, Oil | EC3a062 | Hot Water | 0 | 10 |  |  |  | 0 | 0% | 0% | 0% | 100% | 100% | 100% | 100% | 100% | 100% |  | Non-Electric Measures |  | 0 | 0% | 0% | 0% | 0% | 0 | 0% | 0% | 0% | 0% | Fuel Oil - Com Fuel | 2.65 | [5 empty] | 7300
C - Commercial & Industrial | C3 - Municipal Energy Solutions | C3a - Muni Retrofit | Low-Flow Showerhead, Propane | EC3a063 | Hot Water | 0 | 10 |  |  |  | 0 | 0% | 0% | 0% | 100% | 100% | 100% | 100% | 100% | 100% |  | Non-Electric Measures |  | 0 | 0% | 0% | 0% | 0% | 0 | 0% | 0% | 0% | 0% | Propane | 2.65 | [5 empty] | 7300
C - Commercial & Industrial | C3 - Municipal Energy Solutions | C3a - Muni Retrofit | Motors, Open Drip | EC3a064 | Motors/Drives | 0 | 10 |  |  |  | 0 | 0% | 0% | 0% | 100% | 100% | 100% | 100% | 100% | 100% |  | Custom Calculation |  | 0 | 0% | 0% | 0% | 0% | 0 | 0% | 0% | 0% | 0%
C - Commercial & Industrial | C3 - Municipal Energy Solutions | C3a - Muni Retrofit | Motors, Totally Enclosed Fan Cooled | EC3a065 | Motors/Drives | 0 | 10 |  |  |  | 0 | 0% | 0% | 0% | 100% | 100% | 100% | 100% | 100% | 100% |  | C&I Refrigeration |  | 0 | 22.6% | 27.3% | 23.3% | 26.8% | 0 | 100% | 100% | 100% | 100%
C - Commercial & Industrial | C3 - Municipal Energy Solutions | C3a - Muni Retrofit | Novelty Cooler Shutoff | EC3a066 | Refrigeration | 0 | 10 |  |  |  | 0 | 0% | 0% | 0% | 100% | 100% | 100% | 100% | 100% | 100% |  | C&I Refrigeration |  | 0 | 22.6% | 27.3% | 23.3% | 26.8% | 0 | 90% | 90% | 90% | 90%
C - Commercial & Industrial | C3 - Municipal Energy Solutions | C3a - Muni Retrofit | Pipe Wrap - Heating, Electric | EC3a067 | HVAC | 0 | 15 |  |  |  | 0 | 0% | 0% | 0% | 100% | 100% | 100% | 100% | 100% | 100% |  | Hardwired Electric Heat |  | 0.0007332 | 43.13% | 56.87% | 0% | 0% | 0 | 0% | 43.3% | 0% | 0%
C - Commercial & Industrial | C3 - Municipal Energy Solutions | C3a - Muni Retrofit | Pipe Wrap - Heating, Gas | EC3a068 | HVAC | 0 | 15 |  |  |  | 0 | 0% | 0% | 0% | 100% | 100% | 100% | 100% | 100% | 100% |  | Non-Electric Measures |  | 0 | 0% | 0% | 0% | 0% | 0 | 0% | 0% | 0% | 0% | NG - C&I Gas Heat
C - Commercial & Industrial | C3 - Municipal Energy Solutions | C3a - Muni Retrofit | Pipe Wrap - Heating, Oil | EC3a069 | HVAC | 0 | 15 |  |  |  | 0 | 0% | 0% | 0% | 100% | 100% | 100% | 100% | 100% | 100% |  | Non-Electric Measures |  | 0 | 0% | 0% | 0% | 0% | 0 | 0% | 0% | 0% | 0% | Fuel Oil - Com Fuel
C - Commercial & Industrial | C3 - Municipal Energy Solutions | C3a - Muni Retrofit | Pipe Wrap - Heating, Propane | EC3a070 | HVAC | 0 | 15 |  |  |  | 0 | 0% | 0% | 0% | 100% | 100% | 100% | 100% | 100% | 100% |  | Non-Electric Measures |  | 0 | 0% | 0% | 0% | 0% | 0 | 0% | 0% | 0% | 0% | Propane
C - Commercial & Industrial | C3 - Municipal Energy Solutions | C3a - Muni Retrofit | Pipe Wrap - Hot Water, Electric | EC3a071 | Hot Water | 0 | 15 |  |  |  | 0 | 0% | 0% | 0% | 100% | 100% | 100% | 100% | 100% | 100% |  | Water Heater - Electric |  | 0.00024338 | 41.52% | 31.39% | 15.22% | 11.88% | 0 | 31.2% | 80.8% | 31.2% | 31.2%
C - Commercial & Industrial | C3 - Municipal Energy Solutions | C3a - Muni Retrofit | Pipe Wrap - Hot Water, Gas | EC3a072 | Hot Water | 0 | 15 |  |  |  | 0 | 0% | 0% | 0% | 100% | 100% | 100% | 100% | 100% | 100% |  | Non-Electric Measures |  | 0 | 0% | 0% | 0% | 0% | 0 | 0% | 0% | 0% | 0% | NG - C&I Gas Heat
C - Commercial & Industrial | C3 - Municipal Energy Solutions | C3a - Muni Retrofit | Pipe Wrap - Hot Water, Oil | EC3a073 | Hot Water | 0 | 15 |  |  |  | 0 | 0% | 0% | 0% | 100% | 100% | 100% | 100% | 100% | 100% |  | Non-Electric Measures |  | 0 | 0% | 0% | 0% | 0% | 0 | 0% | 0% | 0% | 0% | Fuel Oil - Com Fuel
C - Commercial & Industrial | C3 - Municipal Energy Solutions | C3a - Muni Retrofit | Pipe Wrap - Hot Water, Propane | EC3a074 | Hot Water | 0 | 15 |  |  |  | 0 | 0% | 0% | 0% | 100% | 100% | 100% | 100% | 100% | 100% |  | Non-Electric Measures |  | 0 | 0% | 0% | 0% | 0% | 0 | 0% | 0% | 0% | 0% | Propane
C - Commercial & Industrial | C3 - Municipal Energy Solutions | C3a - Muni Retrofit | Pre Rinse Spray Valve, Electric | EC3a075 | Hot Water | 0 | 8 |  |  |  | 0 | 0% | 0% | 0% | 100% | 100% | 100% | 100% | 100% | 100% | 957 | Water Heater - Electric |  | 0.00024338 | 41.52% | 31.39% | 15.22% | 11.88% | 0.23292 | 52% | 100% | 52% | 52% | [7 empty] | 6410
C - Commercial & Industrial | C3 - Municipal Energy Solutions | C3a - Muni Retrofit | Pre Rinse Spray Valve, Gas | EC3a076 | Hot Water | 0 | 8 |  |  |  | 0 | 0% | 0% | 0% | 100% | 100% | 100% | 100% | 100% | 100% |  | Non-Electric Measures |  | 0 | 0% | 0% | 0% | 0% | 0 | 0% | 0% | 0% | 0% | NG - C&I Gas All | 11.43 | [5 empty] | 6410
C - Commercial & Industrial | C3 - Municipal Energy Solutions | C3a - Muni Retrofit | Pre Rinse Spray Valve, Oil | EC3a077 | Hot Water | 0 | 8 |  |  |  | 0 | 0% | 0% | 0% | 100% | 100% | 100% | 100% | 100% | 100% |  | Non-Electric Measures |  | 0 | 0% | 0% | 0% | 0% | 0 | 0% | 0% | 0% | 0% | Fuel Oil - Com Fuel | 11.43 | [5 empty] | 6410
C - Commercial & Industrial | C3 - Municipal Energy Solutions | C3a - Muni Retrofit | Pre Rinse Spray Valve, Propane | EC3a078 | Hot Water | 0 | 8 |  |  |  | 0 | 0% | 0% | 0% | 100% | 100% | 100% | 100% | 100% | 100% |  | Non-Electric Measures |  | 0 | 0% | 0% | 0% | 0% | 0 | 0% | 0% | 0% | 0% | Propane | 11.43 | [5 empty] | 6410
C - Commercial & Industrial | C3 - Municipal Energy Solutions | C3a - Muni Retrofit | Programmable Thermostat, Electric | EC3a079 | HVAC | 0 | 15 |  |  |  | 0 | 0% | 0% | 0% | 100% | 100% | 100% | 100% | 100% | 100% |  | Hardwired Electric Heat |  | 0.0007332 | 43.13% | 56.87% | 0% | 0% | 0 | 0% | 43.3% | 0% | 0%
C - Commercial & Industrial | C3 - Municipal Energy Solutions | C3a - Muni Retrofit | Programmable Thermostat, Gas | EC3a080 | HVAC | 0 | 15 |  |  |  | 0 | 0% | 0% | 0% | 100% | 100% | 100% | 100% | 100% | 100% |  | Central Air Conditioner/Heat Pump (Cooling) |  | 0.0015937 | 6.595% | 3.846% | 47.32% | 42.24% | 0 | 34.6% | 0% | 34.6% | 34.6% | NG - C&I Gas Heat
C - Commercial & Industrial | C3 - Municipal Energy Solutions | C3a - Muni Retrofit | Programmable Thermostat, Oil | EC3a081 | HVAC | 0 | 15 |  |  |  | 0 | 0% | 0% | 0% | 100% | 100% | 100% | 100% | 100% | 100% |  | Central Air Conditioner/Heat Pump (Cooling) |  | 0.0015937 | 6.595% | 3.846% | 47.32% | 42.24% | 0 | 34.6% | 0% | 34.6% | 34.6% | Fuel Oil - Com Fuel
C - Commercial & Industrial | C3 - Municipal Energy Solutions | C3a - Muni Retrofit | Programmable Thermostat, Propane | EC3a082 | HVAC | 0 | 15 |  |  |  | 0 | 0% | 0% | 0% | 100% | 100% | 100% | 100% | 100% | 100% |  | Central Air Conditioner/Heat Pump (Cooling) |  | 0.0015937 | 6.595% | 3.846% | 47.32% | 42.24% | 0 | 34.6% | 0% | 34.6% | 34.6% | Propane
C - Commercial & Industrial | C3 - Municipal Energy Solutions | C3a - Muni Retrofit | Steam Trap, Electric | EC3a083 | HVAC | 0 | 6 |  |  |  | 0 | 0% | 0% | 0% | 100% | 100% | 100% | 100% | 100% | 100% |  | C&I Heating & Cooling |  | 0 | 26.4% | 16.6% | 34.9% | 22.1% | 0 | 0% | 0% | 0% | 0%
C - Commercial & Industrial | C3 - Municipal Energy Solutions | C3a - Muni Retrofit | Steam Trap, Gas | EC3a084 | HVAC | 0 | 6 |  |  |  | 0 | 0% | 0% | 0% | 100% | 100% | 100% | 100% | 100% | 100% |  | Non-Electric Measures |  | 0 | 0% | 0% | 0% | 0% | 0 | 0% | 0% | 0% | 0% | NG - C&I Gas Heat
C - Commercial & Industrial | C3 - Municipal Energy Solutions | C3a - Muni Retrofit | Steam Trap, Oil | EC3a085 | HVAC | 0 | 6 |  |  |  | 0 | 0% | 0% | 0% | 100% | 100% | 100% | 100% | 100% | 100% |  | Non-Electric Measures |  | 0 | 0% | 0% | 0% | 0% | 0 | 0% | 0% | 0% | 0% | Fuel Oil - Com Fuel
C - Commercial & Industrial | C3 - Municipal Energy Solutions | C3a - Muni Retrofit | Steam Trap, Propane | EC3a086 | HVAC | 0 | 6 |  |  |  | 0 | 0% | 0% | 0% | 100% | 100% | 100% | 100% | 100% | 100% |  | Non-Electric Measures |  | 0 | 0% | 0% | 0% | 0% | 0 | 0% | 0% | 0% | 0% | Propane
C - Commercial & Industrial | C3 - Municipal Energy Solutions | C3a - Muni Retrofit | Variable Frequency Drive | EC3a087 | Motors/Drives | 0 | 15 |  |  |  | 0 | 0% | 0% | 0% | 100% | 100% | 94.6% | 141.5% | 126.5% | 100% |  | C&I VFDs (Combined) |  | 0 | 23.7% | 27.2% | 23.8% | 25.3% | 0 | 100% | 100% | 100% | 100%
C - Commercial & Industrial | C3 - Municipal Energy Solutions | C3a - Muni Retrofit | Variable Frequency Drive with Motor | EC3a088 | Motors/Drives | 0 | 15 |  |  |  | 0 | 0% | 0% | 0% | 100% | 100% | 94.6% | 141.5% | 126.5% | 100% |  | C&I VFDs (Combined) |  | 0 | 23.7% | 27.2% | 23.8% | 25.3% | 0 | 100% | 100% | 100% | 100%
C - Commercial & Industrial | C3 - Municipal Energy Solutions | C3a - Muni Retrofit | Vending Miser | EC3a089 | Refrigeration | 0 | 5 |  |  |  | 0 | 0% | 0% | 0% | 100% | 100% | 100% | 100% | 100% | 100% |  | C&I Refrigeration |  | 0 | 22.6% | 27.3% | 23.3% | 26.8% | 0 | 90% | 90% | 90% | 90%
C - Commercial & Industrial | C3 - Municipal Energy Solutions | C3a - Muni Retrofit | Zero Loss Condensate Drain | EC3a090 | Compressed Air | 0 | 15 |  |  |  | 0 | 0% | 0% | 0% | 100% | 100% | 100% | 100% | 100% | 100% |  | C&I Compressed Air - VFD Compressor |  | 0 | 25.9% | 23.9% | 26.5% | 23.7% | 0 | 80% | 54% | 80% | 80%
C - Commercial & Industrial | C3 - Municipal Energy Solutions | C3a - Muni Retrofit | CI Audits - Muni Retro |  | Non-Energy Saving | 1 | 1 | 139534.21 | 139534.21 |  | 0 | 0% | 0% | 0% | 100% | 0% | 0% | 0% | 0% | 0% |  | Non-Electric Measures |  | 0 | 0% | 0% | 0% | 0% | 0 | 0% | 0% | 0% | 0% | [8 empty] | Check
C - Commercial & Industrial | C3 - Municipal Energy Solutions | C3a - Muni Retrofit | Vendor Fees |  | Non-Energy Saving | 0 | 1 |  |  |  | 0 | 0% | 0% | 0% | 100% | 0% | 0% | 0% | 0% | 0% |  | Non-Electric Measures |  | 0 | 0% | 0% | 0% | 0% | 0 | 0% | 0% | 0% | 0%
C - Commercial & Industrial | C3 - Municipal Energy Solutions | C3a - Muni Retrofit | Induction Cooktop Displacing Electric Resistance | EC3a093 | Food Service | 0 | 12 |  |  |  | 0 | 0% | 0% | 0% | 100% | 100% | 100% | 100% | 100% | 100% | 2488 | C&I Food Services | 0.43 | 0 | 32% | 35% | 16% | 17% | 0.43 | 90% | 90% | 90% | 90%
C - Commercial & Industrial | C3 - Municipal Energy Solutions | C3a - Muni Retrofit
C - Commercial & Industrial | C3 - Municipal Energy Solutions | C3a - Muni Retrofit
C - Commercial & Industrial | C3 - Municipal Energy Solutions | C3a - Muni Retrofit
C - Commercial & Industrial | C3 - Municipal Energy Solutions | C3a - Muni Retrofit
C - Commercial & Industrial | C3 - Municipal Energy Solutions | C3a - Muni Retrofit
0
C - Commercial & Industrial | C3 - Municipal Energy Solutions | C3b - Muni New Equipment and Construction | Custom Muni Compressed Air New | EC3b001 | Compressed Air | 0 |  |  |  |  | 0 | 0% | 0% | 0% | 100% | 100% | 90% | 100% | 100% | 87% |  | Custom Calculation |  | 0 | 13% | 20% | 26% | 41% | 0 | 100% | 100% | 100% | 100%
C - Commercial & Industrial | C3 - Municipal Energy Solutions | C3b - Muni New Equipment and Construction | Custom Muni Hot Water New | EC3b002 | Hot Water | 1 | 15 | 1560.78 | 1170.585 |  | 390.195 | 0% | 0% | 0% | 100% | 100% | 90% | 100% | 100% | 87% | 2601.3 | Custom Calculation | 0.26013 | 0 | 25% | 25% | 25% | 25% | 0.26013 | 0% | 0% | 0% | 0%
C - Commercial & Industrial | C3 - Municipal Energy Solutions | C3b - Muni New Equipment and Construction | Custom Muni HVAC New | EC3b003 | HVAC | 10 | 12.6224 | 2926.5409 | 2194.9057 |  | 731.6352 | 0% | 0% | 0% | 100% | 100% | 90% | 100% | 100% | 87% | 16537.8821 | Custom Calculation | 7.9071 | 0 | 72% | 18% | 8% | 2% | 7.9071 | 100% | 38.54% | 100% | 100% | Propane | 6.1429
C - Commercial & Industrial | C3 - Municipal Energy Solutions | C3b - Muni New Equipment and Construction | Custom Muni Lighting New - Interior | EC3b004 | Lighting | 10 | 15 | 31091.158 | 23318.3685 |  | 7772.7895 | 11% | 5% | 0% | 94% | 100% | 106.6% | 100% | 100% | 87% | 66623.91 | C&I Interior Lighting - Prescriptive |  | 0.0002 | 30.3% | 17.4% | 34.3% | 18.1% | 13.3248 | 80% | 61% | 80% | 80% | NG - C&I Gas Heat | -3.6039 | Fuel Oil - Com Fuel | -7.2078
C - Commercial & Industrial | C3 - Municipal Energy Solutions | C3b - Muni New Equipment and Construction | Custom Muni Lighting New - Exterior | EC3b085 | Lighting | 2 | 15 | 4481.3408 | 3361.0056 |  | 1120.3352 | 11% | 5% | 0% | 94% | 100% | 102.7% | 100% | 100% | 87% | 9988.5 | C&I Exterior Lighting |  | 0.0002 | 20.1% | 31.6% | 19.2% | 29% | 1.9977 | 0% | 100% | 0% | 0%
C - Commercial & Industrial | C3 - Municipal Energy Solutions | C3b - Muni New Equipment and Construction | Custom Muni Lighting New - Controls | EC3b086 | Lighting | 1 | 10 | 1164.4533 | 873.34 |  | 291.1133 | 11% | 5% | 0% | 94% | 100% | 100% | 100% | 100% | 87% | 2183.35 | C&I Lighting Controls |  | 0.0001 | 31.3% | 19% | 32.1% | 17.7% | 0.21834 | 15% | 13% | 15% | 15% | NG - C&I Gas Heat | -2.9694 | Fuel Oil - Com Fuel | -5.9387
C - Commercial & Industrial | C3 - Municipal Energy Solutions | C3b - Muni New Equipment and Construction | Custom Muni Motors New | EC3b005 | Motors/Drives | 0 |  |  |  |  | 0 | 0% | 0% | 0% | 100% | 100% | 90% | 100% | 100% | 87% |  | Custom Calculation | 0 | 0 | 23% | 8% | 52% | 17% | 0 | 95% | 80% | 95% | 95%
C - Commercial & Industrial | C3 - Municipal Energy Solutions | C3b - Muni New Equipment and Construction | Custom Muni Process New | EC3b006 | Process | 0 |  |  |  |  | 0 | 0% | 0% | 0% | 100% | 100% | 90% | 100% | 100% | 87% |  | Custom Calculation | 0 | 0 | 49% | 13% | 29% | 9% | 0 | 95% | 45% | 95% | 95%
C - Commercial & Industrial | C3 - Municipal Energy Solutions | C3b - Muni New Equipment and Construction | Custom Muni Refrigeration New | EC3b007 | Refrigeration | 0 |  |  |  |  | 0 | 0% | 0% | 0% | 100% | 100% | 90% | 100% | 100% | 87% |  | Custom Calculation |  | 0 | 22.6% | 27.3% | 23.3% | 26.8% | 0 | 80% | 80% | 80% | 80%
C - Commercial & Industrial | C3 - Municipal Energy Solutions | C3b - Muni New Equipment and Construction | Custom Muni Other New | EC3b008 | Custom Measures | 2 | 25 | 213.3333 | 160 |  | 53.3333 | 0% | 0% | 0% | 100% | 100% | 90% | 100% | 100% | 87% | 400 | Custom Calculation | 0.0239 | 0 | 25.76% | 40.82% | 12.93% | 20.49% | 0.0239 | 47.6% | 42.8% | 47.6% | 47.6%
C - Commercial & Industrial | C3 - Municipal Energy Solutions | C3b - Muni New Equipment and Construction | Custom Muni Comprehensive Design | EC3b087 | Custom Measures | 0 |  |  |  |  | 0 | 0% | 0% | 0% | 100% | 100% | 90% | 100% | 100% | 87% |  | Custom Calculation |  | 0 | 72% | 18% | 8% | 2% | 0 | 100% | 100% | 100% | 100%
C - Commercial & Industrial | C3 - Municipal Energy Solutions | C3b - Muni New Equipment and Construction | Daylight Dimming | EC3b009 | Lighting | 0 | 10 |  |  |  | 0 | 11% | 5% | 0% | 94% | 100% | 100% | 100% | 100% | 100% |  | C&I Lighting Controls |  | 0.0001 | 31.3% | 19% | 32.1% | 17.7% | 0 | 17% | 13% | 17% | 17% | NG - C&I Gas Heat | 0 | Fuel Oil - Com Fuel | 0
C - Commercial & Industrial | C3 - Municipal Energy Solutions | C3b - Muni New Equipment and Construction | Performance Lighting - Exterior w/ Controls | EC3b010 | Lighting | 0 | 15 |  |  |  | 0 | 11% | 5% | 0% | 94% | 100% | 102.7% | 100% | 100% | 100% |  | C&I Exterior Lighting |  | 0.0002 | 20.1% | 31.6% | 19.2% | 29% | 0 | 0% | 100% | 0% | 0%
C - Commercial & Industrial | C3 - Municipal Energy Solutions | C3b - Muni New Equipment and Construction | Performance Lighting - Exterior w/o Controls | EC3b011 | Lighting | 0 | 15 |  |  |  | 0 | 11% | 5% | 0% | 94% | 100% | 102.7% | 100% | 100% | 100% |  | C&I Exterior Lighting |  | 0.0002 | 20.1% | 31.6% | 19.2% | 29% | 0 | 0% | 100% | 0% | 0%
C - Commercial & Industrial | C3 - Municipal Energy Solutions | C3b - Muni New Equipment and Construction | Performance Lighting - Interior w/ Controls | EC3b012 | Lighting | 0 | 15 |  |  |  | 0 | 11% | 5% | 0% | 94% | 100% | 106.6% | 100% | 113.5% | 100% |  | C&I Interior Lighting - Prescriptive |  | 0.0002 | 30.3% | 17.4% | 34.3% | 18.1% | 0 | 50.4% | 38.9% | 50.4% | 50.4% | NG - C&I Gas Heat | 0 | Fuel Oil - Com Fuel | 0
C - Commercial & Industrial | C3 - Municipal Energy Solutions | C3b - Muni New Equipment and Construction | Performance Lighting - Interior w/o Controls | EC3b013 | Lighting | 0 | 15 |  |  |  | 0 | 11% | 5% | 0% | 94% | 100% | 106.6% | 100% | 113.5% | 100% |  | C&I Interior Lighting - Prescriptive |  | 0.0002 | 30.3% | 17.4% | 34.3% | 18.1% | 0 | 50.4% | 38.9% | 50.4% | 50.4% | NG - C&I Gas Heat | 0 | Fuel Oil - Com Fuel | 0
C - Commercial & Industrial | C3 - Municipal Energy Solutions | C3b - Muni New Equipment and Construction | Lighting Occupancy Sensors | EC3b014 | Lighting | 0 | 10 |  |  |  | 0 | 11% | 5% | 0% | 94% | 100% | 100% | 100% | 100% | 100% |  | C&I Lighting Controls |  | 0.0001 | 31.3% | 19% | 32.1% | 17.7% | 0 | 18% | 13% | 18% | 18% | NG - C&I Gas Heat | 0 | Fuel Oil - Com Fuel | 0
C - Commercial & Industrial | C3 - Municipal Energy Solutions | C3b - Muni New Equipment and Construction | Advanced Power Strip | EC3b015 | Process | 0 | 5 |  |  |  | 0 | 0% | 0% | 0% | 100% | 100% | 100% | 100% | 100% | 100% |  | Primary TV and Peripherals |  | 0.00018311 | 32.24% | 34.78% | 15.36% | 17.62% | 0 | 58.2% | 86.3% | 58.2% | 58.2%
C - Commercial & Industrial | C3 - Municipal Energy Solutions | C3b - Muni New Equipment and Construction | Air Compressor | EC3b016 | Compressed Air | 0 | 15 |  |  |  | 0 | 0% | 0% | 0% | 100% | 100% | 100% | 100% | 100% | 100% |  | C&I Compressed Air - VFD Compressor |  | 0 | 25.9% | 23.9% | 26.5% | 23.7% | 0 | 117% | 98% | 117% | 117%
C - Commercial & Industrial | C3 - Municipal Energy Solutions | C3b - Muni New Equipment and Construction | Air Nozzle | EC3b017 | Compressed Air | 0 | 13 |  |  |  | 0 | 0% | 0% | 0% | 100% | 100% | 100% | 100% | 100% | 100% |  | C&I Compressed Air - VFD Compressor |  | 0 | 25.9% | 23.9% | 26.5% | 23.7% | 0 | 80% | 54% | 80% | 80%
C - Commercial & Industrial | C3 - Municipal Energy Solutions | C3b - Muni New Equipment and Construction | Boiler 1000 to 1700 MBH 90 AFUE, Oil | EC3b018 | HVAC | 0 | 25 |  |  |  | 0 | 0% | 0% | 0% | 100% | 100% | 100% | 100% | 100% | 100% |  | Non-Electric Measures |  | 0 | 0% | 0% | 0% | 0% | 0 | 0% | 0% | 0% | 0% | Fuel Oil - Com Fuel
C - Commercial & Industrial | C3 - Municipal Energy Solutions | C3b - Muni New Equipment and Construction | Boiler 1000 to 1700 MBH 90 AFUE, Propane | EC3b019 | HVAC | 0 | 25 |  |  |  | 0 | 0% | 0% | 0% | 100% | 100% | 100% | 100% | 100% | 100% |  | Non-Electric Measures |  | 0 | 0% | 0% | 0% | 0% | 0 | 0% | 0% | 0% | 0% | Propane
C - Commercial & Industrial | C3 - Municipal Energy Solutions | C3b - Muni New Equipment and Construction | Boiler 1701 to 2000 MBH 85 AFUE, Oil | EC3b020 | HVAC | 0 | 25 |  |  |  | 0 | 0% | 0% | 0% | 100% | 100% | 100% | 100% | 100% | 100% |  | Non-Electric Measures |  | 0 | 0% | 0% | 0% | 0% | 0 | 0% | 0% | 0% | 0% | Fuel Oil - Com Fuel
C - Commercial & Industrial | C3 - Municipal Energy Solutions | C3b - Muni New Equipment and Construction | Boiler 1701 to 2000 MBH 90 AFUE, Propane | EC3b021 | HVAC | 0 | 25 |  |  |  | 0 | 0% | 0% | 0% | 100% | 100% | 100% | 100% | 100% | 100% |  | Non-Electric Measures |  | 0 | 0% | 0% | 0% | 0% | 0 | 0% | 0% | 0% | 0% | Propane
C - Commercial & Industrial | C3 - Municipal Energy Solutions | C3b - Muni New Equipment and Construction | Boiler 301 to 499 MBH 85 AFUE, Oil | EC3b022 | HVAC | 0 | 25 |  |  |  | 0 | 0% | 0% | 0% | 100% | 100% | 100% | 100% | 100% | 100% |  | Non-Electric Measures |  | 0 | 0% | 0% | 0% | 0% | 0 | 0% | 0% | 0% | 0% | Fuel Oil - Com Fuel
C - Commercial & Industrial | C3 - Municipal Energy Solutions | C3b - Muni New Equipment and Construction | Boiler 301 to 499 MBH 90 AFUE, Propane | EC3b023 | HVAC | 0 | 25 |  |  |  | 0 | 0% | 0% | 0% | 100% | 100% | 100% | 100% | 100% | 100% |  | Non-Electric Measures |  | 0 | 0% | 0% | 0% | 0% | 0 | 0% | 0% | 0% | 0% | Propane
C - Commercial & Industrial | C3 - Municipal Energy Solutions | C3b - Muni New Equipment and Construction | Boiler 500 to 999 MBH 85 AFUE, Oil | EC3b024 | HVAC | 0 | 25 |  |  |  | 0 | 0% | 0% | 0% | 100% | 100% | 100% | 100% | 100% | 100% |  | Non-Electric Measures |  | 0 | 0% | 0% | 0% | 0% | 0 | 0% | 0% | 0% | 0% | Fuel Oil - Com Fuel
C - Commercial & Industrial | C3 - Municipal Energy Solutions | C3b - Muni New Equipment and Construction | Boiler 500 to 999 MBH 90 AFUE, Propane | EC3b025 | HVAC | 0 | 25 |  |  |  | 0 | 0% | 0% | 0% | 100% | 100% | 100% | 100% | 100% | 100% |  | Non-Electric Measures |  | 0 | 0% | 0% | 0% | 0% | 0 | 0% | 0% | 0% | 0% | Propane
C - Commercial & Industrial | C3 - Municipal Energy Solutions | C3b - Muni New Equipment and Construction | Boiler to 300 MBH 85 AFUE, Oil | EC3b026 | HVAC | 0 | 25 |  |  |  | 0 | 0% | 0% | 0% | 100% | 100% | 100% | 100% | 100% | 100% |  | Non-Electric Measures |  | 0 | 0% | 0% | 0% | 0% | 0 | 0% | 0% | 0% | 0% | Fuel Oil - Com Fuel
C - Commercial & Industrial | C3 - Municipal Energy Solutions | C3b - Muni New Equipment and Construction | Boiler to 300 MBH 87 AFUE, Oil | EC3b027 | HVAC | 0 | 25 |  |  |  | 0 | 0% | 0% | 0% | 100% | 100% | 100% | 100% | 100% | 100% |  | Non-Electric Measures |  | 0 | 0% | 0% | 0% | 0% | 0 | 0% | 0% | 0% | 0% | Fuel Oil - Com Fuel
C - Commercial & Industrial | C3 - Municipal Energy Solutions | C3b - Muni New Equipment and Construction | Boiler to 300 MBH 90 AFUE, Propane | EC3b028 | HVAC | 0 | 25 |  |  |  | 0 | 0% | 0% | 0% | 100% | 100% | 100% | 100% | 100% | 100% |  | Non-Electric Measures |  | 0 | 0% | 0% | 0% | 0% | 0 | 0% | 0% | 0% | 0% | Propane
C - Commercial & Industrial | C3 - Municipal Energy Solutions | C3b - Muni New Equipment and Construction | Boiler to 300 MBH 95 AFUE, Propane | EC3b029 | HVAC | 0 | 25 |  |  |  | 0 | 0% | 0% | 0% | 100% | 100% | 100% | 100% | 100% | 100% |  | Non-Electric Measures |  | 0 | 0% | 0% | 0% | 0% | 0 | 0% | 0% | 0% | 0% | Propane
C - Commercial & Industrial | C3 - Municipal Energy Solutions | C3b - Muni New Equipment and Construction | Circulator Pump | EC3b030 | HVAC | 0 | 20 |  |  |  | 0 | 0% | 0% | 0% | 100% | 100% | 100% | 100% | 100% | 100% |  | C&I Heating & Cooling |  | 0 | 26.4% | 16.6% | 34.9% | 22.1% | 0 | 82% | 5% | 82% | 82%
C - Commercial & Industrial | C3 - Municipal Energy Solutions | C3b - Muni New Equipment and Construction | Combination Oven, Electric | EC3b031 | Food Service | 0 | 12 |  |  |  | 0 | 0% | 0% | 0% | 100% | 100% | 100% | 100% | 100% | 100% | 6368 | C&I Food Services | 1.45 | 0 | 32% | 35% | 16% | 17% | 1.45 | 90% | 90% | 90% | 90%
C - Commercial & Industrial | C3 - Municipal Energy Solutions | C3b - Muni New Equipment and Construction | Compressor Storage | EC3b032 | Compressed Air | 0 | 17 |  |  |  | 0 | 0% | 0% | 0% | 100% | 100% | 100% | 100% | 100% | 100% |  | C&I Compressed Air - VFD Compressor |  | 0 | 25.9% | 23.9% | 26.5% | 23.7% | 0 | 117% | 98% | 117% | 117%
C - Commercial & Industrial | C3 - Municipal Energy Solutions | C3b - Muni New Equipment and Construction | Condensing Unit Heater up to 300 MBH, Oil | EC3b033 | HVAC | 0 | 18 |  |  |  | 0 | 0% | 0% | 0% | 100% | 100% | 100% | 100% | 100% | 100% |  | Non-Electric Measures |  | 0 | 0% | 0% | 0% | 0% | 0 | 0% | 0% | 0% | 0% | Fuel Oil - Com Fuel | 40.9
C - Commercial & Industrial | C3 - Municipal Energy Solutions | C3b - Muni New Equipment and Construction | Condensing Unit Heater up to 300 MBH, Propane | EC3b034 | HVAC | 0 | 18 |  |  |  | 0 | 0% | 0% | 0% | 100% | 100% | 100% | 100% | 100% | 100% |  | Non-Electric Measures |  | 0 | 0% | 0% | 0% | 0% | 0 | 0% | 0% | 0% | 0% | Propane | 40.9
C - Commercial & Industrial | C3 - Municipal Energy Solutions | C3b - Muni New Equipment and Construction | Convection Oven, Electric | EC3b035 | Food Service | 0 | 12 |  |  |  | 0 | 0% | 0% | 0% | 100% | 100% | 100% | 100% | 100% | 100% | 2001 | C&I Food Services | 0.46 | 0 | 32% | 35% | 16% | 17% | 0.46 | 90% | 90% | 90% | 90%
C - Commercial & Industrial | C3 - Municipal Energy Solutions | C3b - Muni New Equipment and Construction | Dishwasher - High Temp Door Type | EC3b036 | Food Service | 0 | 15 |  |  |  | 0 | 0% | 0% | 0% | 100% | 100% | 100% | 100% | 100% | 100% | 11863 | C&I Food Services | 1.81 | 0 | 32% | 35% | 16% | 17% | 1.81 | 90% | 90% | 90% | 90% | [7 empty] | 40880
C - Commercial & Industrial | C3 - Municipal Energy Solutions | C3b - Muni New Equipment and Construction | Dishwasher - High Temp Multi Tank Conveyor | EC3b037 | Food Service | 0 | 20 |  |  |  | 0 | 0% | 0% | 0% | 100% | 100% | 100% | 100% | 100% | 100% | 27408 | C&I Food Services | 4.17 | 0 | 32% | 35% | 16% | 17% | 4.17 | 90% | 90% | 90% | 90% | [7 empty] | 94170
C - Commercial & Industrial | C3 - Municipal Energy Solutions | C3b - Muni New Equipment and Construction | Dishwasher - High Temp Pot, Pan, Utensil | EC3b038 | Food Service | 0 | 10 |  |  |  | 0 | 0% | 0% | 0% | 100% | 100% | 100% | 100% | 100% | 100% | 3311 | C&I Food Services | 0.5 | 0 | 32% | 35% | 16% | 17% | 0.5 | 90% | 90% | 90% | 90% | [7 empty] | 12264
C - Commercial & Industrial | C3 - Municipal Energy Solutions | C3b - Muni New Equipment and Construction | Dishwasher - High Temp Single Tank Conveyor | EC3b039 | Food Service | 0 | 20 |  |  |  | 0 | 0% | 0% | 0% | 100% | 100% | 100% | 100% | 100% | 100% | 9212 | C&I Food Services | 1.4 | 0 | 32% | 35% | 16% | 17% | 1.4 | 90% | 90% | 90% | 90% | [7 empty] | 24820
C - Commercial & Industrial | C3 - Municipal Energy Solutions | C3b - Muni New Equipment and Construction | Dishwasher - High Temp Under Counter | EC3b040 | Food Service | 0 | 10 |  |  |  | 0 | 0% | 0% | 0% | 100% | 100% | 100% | 100% | 100% | 100% | 3171 | C&I Food Services | 0.48 | 0 | 32% | 35% | 16% | 17% | 0.48 | 90% | 90% | 90% | 90% | [7 empty] | 6296
C - Commercial & Industrial | C3 - Municipal Energy Solutions | C3b - Muni New Equipment and Construction | Dishwasher - Low Temp Door Type | EC3b041 | Food Service | 0 | 15 |  |  |  | 0 | 0% | 0% | 0% | 100% | 100% | 100% | 100% | 100% | 100% | 16153 | C&I Food Services | 2.46 | 0 | 32% | 35% | 16% | 17% | 2.46 | 90% | 90% | 90% | 90% | [7 empty] | 94024
C - Commercial & Industrial | C3 - Municipal Energy Solutions | C3b - Muni New Equipment and Construction | Dishwasher - Low Temp Multi Tank Conveyor | EC3b042 | Food Service | 0 | 20 |  |  |  | 0 | 0% | 0% | 0% | 100% | 100% | 100% | 100% | 100% | 100% | 18811 | C&I Food Services | 2.86 | 0 | 32% | 35% | 16% | 17% | 2.86 | 90% | 90% | 90% | 90% | [7 empty] | 109500
C - Commercial & Industrial | C3 - Municipal Energy Solutions | C3b - Muni New Equipment and Construction | Dishwasher - Low Temp Single Tank Conveyor | EC3b043 | Food Service | 0 | 20 |  |  |  | 0 | 0% | 0% | 0% | 100% | 100% | 100% | 100% | 100% | 100% | 13626 | C&I Food Services | 2.07 | 0 | 32% | 35% | 16% | 17% | 2.07 | 90% | 90% | 90% | 90% | [7 empty] | 75920
C - Commercial & Industrial | C3 - Municipal Energy Solutions | C3b - Muni New Equipment and Construction | Dishwasher - Low Temp Under Counter | EC3b044 | Food Service | 0 | 10 |  |  |  | 0 | 0% | 0% | 0% | 100% | 100% | 100% | 100% | 100% | 100% | 2540 | C&I Food Services | 0.39 | 0 | 32% | 35% | 16% | 17% | 0.39 | 90% | 90% | 90% | 90% | [7 empty] | 14783
C - Commercial & Industrial | C3 - Municipal Energy Solutions | C3b - Muni New Equipment and Construction | Faucet Aerator, Electric | EC3b045 | Hot Water | 0 | 10 |  |  |  | 0 | 0% | 0% | 0% | 100% | 100% | 100% | 100% | 100% | 100% | 309 | Water Heater - Electric | 0.01 | 0.00024338 | 41.52% | 31.39% | 15.22% | 11.88% | 0.01 | 31.2% | 80.8% | 31.2% | 31.2% | [7 empty] | 5460
C - Commercial & Industrial | C3 - Municipal Energy Solutions | C3b - Muni New Equipment and Construction | Faucet Aerator, Gas | EC3b046 | Hot Water | 0 | 10 |  |  |  | 0 | 0% | 0% | 0% | 100% | 100% | 100% | 100% | 100% | 100% |  | Non-Electric Measures |  | 0 | 0% | 0% | 0% | 0% | 0 | 0% | 0% | 0% | 0% | NG - C&I Gas All | 1.7 | [5 empty] | 5460
C - Commercial & Industrial | C3 - Municipal Energy Solutions | C3b - Muni New Equipment and Construction | Faucet Aerator, Oil | EC3b047 | Hot Water | 0 | 10 |  |  |  | 0 | 0% | 0% | 0% | 100% | 100% | 100% | 100% | 100% | 100% |  | Non-Electric Measures |  | 0 | 0% | 0% | 0% | 0% | 0 | 0% | 0% | 0% | 0% | Fuel Oil - Com Fuel | 1.7 | [5 empty] | 5460
C - Commercial & Industrial | C3 - Municipal Energy Solutions | C3b - Muni New Equipment and Construction | Faucet Aerator, Propane | EC3b048 | Hot Water | 0 | 10 |  |  |  | 0 | 0% | 0% | 0% | 100% | 100% | 100% | 100% | 100% | 100% |  | Non-Electric Measures |  | 0 | 0% | 0% | 0% | 0% | 0 | 0% | 0% | 0% | 0% | Propane | 1.7 | [5 empty] | 5460
C - Commercial & Industrial | C3 - Municipal Energy Solutions | C3b - Muni New Equipment and Construction | Fryer Large Vat, Electric | EC3b049 | Food Service | 0 | 12 |  |  |  | 0 | 0% | 0% | 0% | 100% | 100% | 100% | 100% | 100% | 100% | 2696 | C&I Food Services | 0.61 | 0 | 32% | 35% | 16% | 17% | 0.61 | 90% | 90% | 90% | 90%
C - Commercial & Industrial | C3 - Municipal Energy Solutions | C3b - Muni New Equipment and Construction | Fryer Standard Vat, Electric | EC3b050 | Food Service | 0 | 12 |  |  |  | 0 | 0% | 0% | 0% | 100% | 100% | 100% | 100% | 100% | 100% | 3272 | C&I Food Services | 0.56 | 0 | 32% | 35% | 16% | 17% | 0.56 | 90% | 90% | 90% | 90%
C - Commercial & Industrial | C3 - Municipal Energy Solutions | C3b - Muni New Equipment and Construction | Furnace w/ ECM 85 AFUE up to 150 MBH, Oil | EC3b051 | HVAC | 0 | 18 |  |  |  | 0 | 0% | 0% | 0% | 100% | 100% | 100% | 100% | 100% | 100% |  | Furnace Fan |  | 0.00064492 | 44.58% | 55.42% | 0% | 0% | 0 | 0% | 45.2% | 0% | 0% | Fuel Oil - Com Fuel
C - Commercial & Industrial | C3 - Municipal Energy Solutions | C3b - Muni New Equipment and Construction | Furnace w/ ECM 87 AFUE up to 150 MBH, Oil | EC3b052 | HVAC | 0 | 18 |  |  |  | 0 | 0% | 0% | 0% | 100% | 100% | 100% | 100% | 100% | 100% |  | Furnace Fan |  | 0.00064492 | 44.58% | 55.42% | 0% | 0% | 0 | 0% | 45.2% | 0% | 0% | Fuel Oil - Com Fuel
C - Commercial & Industrial | C3 - Municipal Energy Solutions | C3b - Muni New Equipment and Construction | Furnace w/ ECM 95 AFUE up to 150 MBH, Propane | EC3b053 | HVAC | 0 | 18 |  |  |  | 0 | 0% | 0% | 0% | 100% | 100% | 100% | 100% | 100% | 100% |  | Furnace Fan |  | 0.00064492 | 44.58% | 55.42% | 0% | 0% | 0 | 0% | 45.2% | 0% | 0% | Propane | 9.8
C - Commercial & Industrial | C3 - Municipal Energy Solutions | C3b - Muni New Equipment and Construction | Furnace w/ ECM 97 AFUE up to 150 MBH, Propane | EC3b054 | HVAC | 0 | 18 |  |  |  | 0 | 0% | 0% | 0% | 100% | 100% | 100% | 100% | 100% | 100% |  | Furnace Fan |  | 0.00064492 | 44.58% | 55.42% | 0% | 0% | 0 | 0% | 45.2% | 0% | 0% | Propane | 10.3
C - Commercial & Industrial | C3 - Municipal Energy Solutions | C3b - Muni New Equipment and Construction | Griddle, Electric | EC3b055 | Food Service | 0 | 12 |  |  |  | 0 | 0% | 0% | 0% | 100% | 100% | 100% | 100% | 100% | 100% | 3179 | C&I Food Services | 0.73 | 0 | 32% | 35% | 16% | 17% | 0.73 | 90% | 90% | 90% | 90%
C - Commercial & Industrial | C3 - Municipal Energy Solutions | C3b - Muni New Equipment and Construction | Ground Source Heat Pump | EC3b056 | HVAC | 0 | 25 |  |  |  | 0 | 0% | 0% | 0% | 100% | 100% | 100% | 100% | 100% | 100% |  | Hardwired Electric Heat |  | 0.0007332 | 43.13% | 56.87% | 0% | 0% | 0 | 34.2% | 34.2% | 34.2% | 34.2%
C - Commercial & Industrial | C3 - Municipal Energy Solutions | C3b - Muni New Equipment and Construction | Hot Food Holding Cabinet 3/4 Size | EC3b057 | Food Service | 0 | 12 |  |  |  | 0 | 0% | 0% | 0% | 100% | 100% | 100% | 100% | 100% | 100% | 1095 | C&I Food Services | 0.2 | 0 | 32% | 35% | 16% | 17% | 0.2 | 90% | 90% | 90% | 90%
C - Commercial & Industrial | C3 - Municipal Energy Solutions | C3b - Muni New Equipment and Construction | Hot Food Holding Cabinet Full Size | EC3b058 | Food Service | 0 | 12 |  |  |  | 0 | 0% | 0% | 0% | 100% | 100% | 100% | 100% | 100% | 100% | 2737 | C&I Food Services | 0.5 | 0 | 32% | 35% | 16% | 17% | 0.5 | 90% | 90% | 90% | 90%
C - Commercial & Industrial | C3 - Municipal Energy Solutions | C3b - Muni New Equipment and Construction | Hot Food Holding Cabinet Half Size | EC3b059 | Food Service | 0 | 12 |  |  |  | 0 | 0% | 0% | 0% | 100% | 100% | 100% | 100% | 100% | 100% | 1095 | C&I Food Services | 0.2 | 0 | 32% | 35% | 16% | 17% | 0.2 | 90% | 90% | 90% | 90%
C - Commercial & Industrial | C3 - Municipal Energy Solutions | C3b - Muni New Equipment and Construction | Ice Machine - Ice Making Head | EC3b060 | Food Service | 0 | 8 |  |  |  | 0 | 0% | 0% | 0% | 100% | 100% | 100% | 100% | 100% | 100% | 1117 | C&I Food Services | 0.3 | 0 | 32% | 35% | 16% | 17% | 0.3 | 90% | 90% | 90% | 90% | [7 empty] | 3322
C - Commercial & Industrial | C3 - Municipal Energy Solutions | C3b - Muni New Equipment and Construction | Ice Machine - Remote Cond./Split Unit - Batch | EC3b061 | Food Service | 0 | 8 |  |  |  | 0 | 0% | 0% | 0% | 100% | 100% | 100% | 100% | 100% | 100% | 2601 | C&I Food Services | 0.3 | 0 | 32% | 35% | 16% | 17% | 0.3 | 90% | 90% | 90% | 90% | [7 empty] | 2631
C - Commercial & Industrial | C3 - Municipal Energy Solutions | C3b - Muni New Equipment and Construction | Ice Machine - Remote Cond./Split Unit - Continuous | EC3b062 | Food Service | 0 | 8 |  |  |  | 0 | 0% | 0% | 0% | 100% | 100% | 100% | 100% | 100% | 100% | 3641 | C&I Food Services | 0.3 | 0 | 32% | 35% | 16% | 17% | 0.3 | 90% | 90% | 90% | 90%
C - Commercial & Industrial | C3 - Municipal Energy Solutions | C3b - Muni New Equipment and Construction | Ice Machine - Self Contained | EC3b063 | Food Service | 0 | 8 |  |  |  | 0 | 0% | 0% | 0% | 100% | 100% | 100% | 100% | 100% | 100% | 805 | C&I Food Services | 0.3 | 0 | 32% | 35% | 16% | 17% | 0.3 | 90% | 90% | 90% | 90%
C - Commercial & Industrial | C3 - Municipal Energy Solutions | C3b - Muni New Equipment and Construction | Infrared Heater | EC3b064 | HVAC | 0 | 17 |  |  |  | 0 | 0% | 0% | 0% | 100% | 100% | 100% | 100% | 100% | 100% |  | Hardwired Electric Heat |  | 0.0007332 | 43.13% | 56.87% | 0% | 0% | 0 | 0% | 43.3% | 0% | 0% | Propane | 12
C - Commercial & Industrial | C3 - Municipal Energy Solutions | C3b - Muni New Equipment and Construction | Low Pressure Drop Filter | EC3b065 | Compressed Air | 0 | 5 |  |  |  | 0 | 0% | 0% | 0% | 100% | 100% | 100% | 100% | 100% | 100% |  | C&I Compressed Air - VFD Compressor |  | 0 | 25.9% | 23.9% | 26.5% | 23.7% | 0 | 80% | 54% | 80% | 80%
C - Commercial & Industrial | C3 - Municipal Energy Solutions | C3b - Muni New Equipment and Construction | Thermostatic Shut-Off Valve, Electric | EC3b066 | Hot Water | 0 | 15 |  |  |  | 0 | 0% | 0% | 0% | 100% | 100% | 100% | 100% | 100% | 100% | 69 | Water Heater - Electric | 0.02 | 0.00024338 | 41.52% | 31.39% | 15.22% | 11.88% | 0.02 | 31.2% | 80.8% | 31.2% | 31.2% | [7 empty] | 558
C - Commercial & Industrial | C3 - Municipal Energy Solutions | C3b - Muni New Equipment and Construction | Thermostatic Shut-Off Valve, Gas | EC3b067 | Hot Water | 0 | 15 |  |  |  | 0 | 0% | 0% | 0% | 100% | 100% | 100% | 100% | 100% | 100% |  | Non-Electric Measures |  | 0 | 0% | 0% | 0% | 0% | 0 | 0% | 0% | 0% | 0% | NG - C&I Gas All | 0.33 | [5 empty] | 558
C - Commercial & Industrial | C3 - Municipal Energy Solutions | C3b - Muni New Equipment and Construction | Thermostatic Shut-Off Valve, Oil | EC3b068 | Hot Water | 0 | 15 |  |  |  | 0 | 0% | 0% | 0% | 100% | 100% | 100% | 100% | 100% | 100% |  | Non-Electric Measures |  | 0 | 0% | 0% | 0% | 0% | 0 | 0% | 0% | 0% | 0% | Fuel Oil - Com Fuel | 0.33 | [5 empty] | 558
C - Commercial & Industrial | C3 - Municipal Energy Solutions | C3b - Muni New Equipment and Construction | Thermostatic Shut-Off Valve, Propane | EC3b069 | Hot Water | 0 | 15 |  |  |  | 0 | 0% | 0% | 0% | 100% | 100% | 100% | 100% | 100% | 100% |  | Non-Electric Measures |  | 0 | 0% | 0% | 0% | 0% | 0 | 0% | 0% | 0% | 0% | Propane | 0.33 | [5 empty] | 558
C - Commercial & Industrial | C3 - Municipal Energy Solutions | C3b - Muni New Equipment and Construction | Low-Flow Showerhead, Electric | EC3b070 | Hot Water | 0 | 10 |  |  |  | 0 | 0% | 0% | 0% | 100% | 100% | 100% | 100% | 100% | 100% | 507 | Water Heater - Electric | 0.09 | 0.00024338 | 41.52% | 31.39% | 15.22% | 11.88% | 0.09 | 31.2% | 80.8% | 31.2% | 31.2% | [7 empty] | 7300
C - Commercial & Industrial | C3 - Municipal Energy Solutions | C3b - Muni New Equipment and Construction | Low-Flow Showerhead, Gas | EC3b071 | Hot Water | 0 | 10 |  |  |  | 0 | 0% | 0% | 0% | 100% | 100% | 100% | 100% | 100% | 100% |  | Non-Electric Measures |  | 0 | 0% | 0% | 0% | 0% | 0 | 0% | 0% | 0% | 0% | NG - C&I Gas All | 2.65 | [5 empty] | 7300
C - Commercial & Industrial | C3 - Municipal Energy Solutions | C3b - Muni New Equipment and Construction | Low-Flow Showerhead, Oil | EC3b072 | Hot Water | 0 | 10 |  |  |  | 0 | 0% | 0% | 0% | 100% | 100% | 100% | 100% | 100% | 100% |  | Non-Electric Measures |  | 0 | 0% | 0% | 0% | 0% | 0 | 0% | 0% | 0% | 0% | Fuel Oil - Com Fuel | 2.65 | [5 empty] | 7300
C - Commercial & Industrial | C3 - Municipal Energy Solutions | C3b - Muni New Equipment and Construction | Low-Flow Showerhead, Propane | EC3b073 | Hot Water | 0 | 10 |  |  |  | 0 | 0% | 0% | 0% | 100% | 100% | 100% | 100% | 100% | 100% |  | Non-Electric Measures |  | 0 | 0% | 0% | 0% | 0% | 0 | 0% | 0% | 0% | 0% | Propane | 2.65 | [5 empty] | 7300
C - Commercial & Industrial | C3 - Municipal Energy Solutions | C3b - Muni New Equipment and Construction | Pre Rinse Spray Valve, Electric | EC3b074 | Hot Water | 0 | 8 |  |  |  | 0 | 0% | 0% | 0% | 100% | 100% | 100% | 100% | 100% | 100% | 957 | Water Heater - Electric |  | 0.00024338 | 41.52% | 31.39% | 15.22% | 11.88% | 0.23292 | 52% | 100% | 52% | 52% | [7 empty] | 6410
C - Commercial & Industrial | C3 - Municipal Energy Solutions | C3b - Muni New Equipment and Construction | Pre Rinse Spray Valve, Gas | EC3b075 | Hot Water | 0 | 8 |  |  |  | 0 | 0% | 0% | 0% | 100% | 100% | 100% | 100% | 100% | 100% |  | Non-Electric Measures |  | 0 | 0% | 0% | 0% | 0% | 0 | 0% | 0% | 0% | 0% | NG - C&I Gas All | 11.43 | [5 empty] | 6410
C - Commercial & Industrial | C3 - Municipal Energy Solutions | C3b - Muni New Equipment and Construction | Pre Rinse Spray Valve, Oil | EC3b076 | Hot Water | 0 | 8 |  |  |  | 0 | 0% | 0% | 0% | 100% | 100% | 100% | 100% | 100% | 100% |  | Non-Electric Measures |  | 0 | 0% | 0% | 0% | 0% | 0 | 0% | 0% | 0% | 0% | Fuel Oil - Com Fuel | 11.43 | [5 empty] | 6410
C - Commercial & Industrial | C3 - Municipal Energy Solutions | C3b - Muni New Equipment and Construction | Pre Rinse Spray Valve, Propane | EC3b077 | Hot Water | 0 | 8 |  |  |  | 0 | 0% | 0% | 0% | 100% | 100% | 100% | 100% | 100% | 100% |  | Non-Electric Measures |  | 0 | 0% | 0% | 0% | 0% | 0 | 0% | 0% | 0% | 0% | Propane | 11.43 | [5 empty] | 6410
C - Commercial & Industrial | C3 - Municipal Energy Solutions | C3b - Muni New Equipment and Construction | Refrigerated Air Dryer | EC3b078 | Compressed Air | 0 | 15 |  |  |  | 0 | 0% | 0% | 0% | 100% | 100% | 100% | 100% | 100% | 100% |  | C&I Compressed Air - Air Dryer |  | 0 | 21.7% | 28.1% | 22.4% | 27.7% | 0 | 117% | 98% | 117% | 117%
C - Commercial & Industrial | C3 - Municipal Energy Solutions | C3b - Muni New Equipment and Construction | Steam Cooker, Electric | EC3b079 | Food Service | 0 | 12 |  |  |  | 0 | 0% | 0% | 0% | 100% | 100% | 100% | 100% | 100% | 100% | 6550 | C&I Food Services | 2.28 | 0 | 32% | 35% | 16% | 17% | 2.28 | 90% | 90% | 90% | 90% | [7 empty] | 69975
C - Commercial & Industrial | C3 - Municipal Energy Solutions | C3b - Muni New Equipment and Construction | Unitary Air Conditioner | EC3b080 | HVAC | 2 | 12 | 14048.7736 | 10536.5802 |  | 3512.1934 | 0% | 0% | 0% | 100% | 100% | 100% | 100% | 100% | 100% | 35485.5 | C&I Electric Cooling Unitary Equipment | 30.5994 | 0 | 8.6% | 4.6% | 52.7% | 34.1% | 30.5994 | 34.2% | 0% | 34.2% | 34.2%
C - Commercial & Industrial | C3 - Municipal Energy Solutions | C3b - Muni New Equipment and Construction | Water Source Heat Pump | EC3b081 | HVAC | 0 | 25 |  |  |  | 0 | 0% | 0% | 0% | 100% | 100% | 100% | 100% | 100% | 100% |  | C&I Heating & Cooling | 0 | 0 | 26.4% | 16.6% | 34.9% | 22.1% | 0 | 34.2% | 34.2% | 34.2% | 34.2%
C - Commercial & Industrial | C3 - Municipal Energy Solutions | C3b - Muni New Equipment and Construction | Zero Loss Condensate Drain | EC3b082 | Compressed Air | 0 | 15 |  |  |  | 0 | 0% | 0% | 0% | 100% | 100% | 100% | 100% | 100% | 100% |  | C&I Compressed Air - VFD Compressor |  | 0 | 25.9% | 23.9% | 26.5% | 23.7% | 0 | 80% | 54% | 80% | 80%
C - Commercial & Industrial | C3 - Municipal Energy Solutions | C3b - Muni New Equipment and Construction | High Efficiency Chiller - FL | EC3b083 | HVAC | 2 | 23 | 103815.1068 | 77861.3301 |  | 25953.7767 | 0% | 0% | 0% | 100% | 100% | 119.6% | 100% | 100% | 100% | 30.5 | C&I Electric Chiller (Combined) | 0.02241 | 0 | 11.3% | 10.8% | 39.4% | 38.5% | 0.02241 | 86% | 10% | 86% | 86%
C - Commercial & Industrial | C3 - Municipal Energy Solutions | C3b - Muni New Equipment and Construction | High Efficiency Chiller - IPLV | EC3b084 | HVAC | 0 | 23 |  |  |  | 0 | 0% | 0% | 0% | 100% | 100% | 119.6% | 100% | 100% | 100% |  | C&I Electric Chiller (Combined) |  | 0 | 11.3% | 10.8% | 39.4% | 38.5% | 0 | 49% | 6% | 49% | 49%
C - Commercial & Industrial | C3 - Municipal Energy Solutions | C3b - Muni New Equipment and Construction | CI Audits - Muni New |  | Non-Energy Saving | 1 | 1 | 60830 | 60830 |  | 0 | 0% | 0% | 0% | 100% | 0% | 0% | 0% | 0% | 0% |  | Non-Electric Measures |  | 0 | 0% | 0% | 0% | 0% | 0 | 0% | 0% | 0% | 0% | [8 empty] | Check
C - Commercial & Industrial | C3 - Municipal Energy Solutions | C3b - Muni New Equipment and Construction | Induction Cooktop Displacing Electric Resistance | EC3b088 | Food Service | 0 | 12 |  |  |  | 0 | 0% | 0% | 0% | 100% | 100% | 100% | 100% | 100% | 100% | 2488 | C&I Food Services | 0.43 | 0 | 32% | 35% | 16% | 17% | 0.43 | 90% | 90% | 90% | 90%
C - Commercial & Industrial | C3 - Municipal Energy Solutions | C3b - Muni New Equipment and Construction | Compressed Air Leak Detection | EC3b089 | Compressed Air | 0 | 5 |  |  |  | 0 | 0% | 0% | 0% | 100% | 100% | 100% | 100% | 100% | 100% |  | C&I Compressed Air - VFD Compressor |  | 0 | 25.9% | 23.9% | 26.5% | 23.7% | 0 | 80% | 54% | 80% | 80%
C - Commercial & Industrial | C3 - Municipal Energy Solutions | C3b - Muni New Equipment and Construction
C - Commercial & Industrial | C3 - Municipal Energy Solutions | C3b - Muni New Equipment and Construction
C - Commercial & Industrial | C3 - Municipal Energy Solutions | C3d - Muni Direct Install | Custom Muni Compressed Air Direct Install | EC3d001 | Compressed Air | 0 |  |  |  |  | 0 | 0% | 0% | 0% | 100% | 100% | 90% | 100% | 100% | 87% |  | Custom Calculation |  | 0 | 13% | 20% | 26% | 41% | 0 | 100% | 100% | 100% | 100%
C - Commercial & Industrial | C3 - Municipal Energy Solutions | C3d - Muni Direct Install | Custom Muni Hot Water Direct Install | EC3d002 | Hot Water | 0 |  |  |  |  | 0 | 0% | 0% | 0% | 100% | 100% | 90% | 100% | 100% | 87% |  | Custom Calculation |  | 0 | 25% | 25% | 25% | 25% | 0 | 0% | 0% | 0% | 0%
C - Commercial & Industrial | C3 - Municipal Energy Solutions | C3d - Muni Direct Install | Custom Muni HVAC Direct Install | EC3d003 | HVAC | 0 |  |  |  |  | 0 | 0% | 0% | 0% | 100% | 100% | 90% | 100% | 100% | 87% |  | Custom Calculation |  | 0 | 72% | 18% | 8% | 2% | 0 | 70% | 85% | 70% | 70%
C - Commercial & Industrial | C3 - Municipal Energy Solutions | C3d - Muni Direct Install | Custom Muni Lighting Direct Install - Interior | EC3d004 | Lighting | 0 |  |  |  |  | 0 | 11% | 5% | 0% | 94% | 100% | 106.6% | 100% | 100% | 87% |  | C&I Interior Lighting - Prescriptive |  | 0.0002 | 30.3% | 17.4% | 34.3% | 18.1% | 0 | 80% | 61% | 80% | 80% | NG - C&I Gas Heat | 0 | Fuel Oil - Com Fuel | 0
C - Commercial & Industrial | C3 - Municipal Energy Solutions | C3d - Muni Direct Install | Custom Muni Lighting Direct Install - Exterior | EC3d005 | Lighting | 0 |  |  |  |  | 0 | 11% | 5% | 0% | 94% | 100% | 102.7% | 100% | 100% | 87% |  | C&I Exterior Lighting |  | 0.0002 | 20.1% | 31.6% | 19.2% | 29% | 0 | 0% | 100% | 0% | 0%
C - Commercial & Industrial | C3 - Municipal Energy Solutions | C3d - Muni Direct Install | Custom Muni Lighting Direct Install - Controls | EC3d006 | Lighting | 0 |  |  |  |  | 0 | 11% | 5% | 0% | 94% | 100% | 100% | 100% | 100% | 87% |  | C&I Lighting Controls |  | 0.0001 | 31.3% | 19% | 32.1% | 17.7% | 0 | 15% | 13% | 15% | 15% | NG - C&I Gas Heat | 0 | Fuel Oil - Com Fuel | 0
C - Commercial & Industrial | C3 - Municipal Energy Solutions | C3d - Muni Direct Install | Custom Muni Motors Direct Install | EC3d007 | Motors/Drives | 0 |  |  |  |  | 0 | 0% | 0% | 0% | 100% | 100% | 90% | 100% | 100% | 87% |  | Custom Calculation |  | 0 | 23% | 8% | 52% | 17% | 0 | 92% | 90% | 92% | 92%
C - Commercial & Industrial | C3 - Municipal Energy Solutions | C3d - Muni Direct Install | Custom Muni Process Direct Install | EC3d008 | Process | 0 |  |  |  |  | 0 | 0% | 0% | 0% | 100% | 100% | 90% | 100% | 100% | 87% |  | Custom Calculation |  | 0 | 49% | 13% | 29% | 9% | 0 | 95% | 90% | 95% | 95%
C - Commercial & Industrial | C3 - Municipal Energy Solutions | C3d - Muni Direct Install | Custom Muni Refrigeration Direct Install | EC3d009 | Refrigeration | 0 |  |  |  |  | 0 | 0% | 0% | 0% | 100% | 100% | 90% | 100% | 100% | 87% |  | Custom Calculation |  | 0 | 7% | 26% | 23% | 44% | 0 | 90% | 99% | 90% | 90%
C - Commercial & Industrial | C3 - Municipal Energy Solutions | C3d - Muni Direct Install | Custom Muni Other Direct Install | EC3d010 | Custom Measures | 0 |  |  |  |  | 0 | 0% | 0% | 0% | 100% | 100% | 90% | 100% | 100% | 87% |  | Custom Calculation |  | 0 | 25.76% | 40.82% | 12.93% | 20.49% | 0 | 47.6% | 42.8% | 47.6% | 47.6%
C - Commercial & Industrial | C3 - Municipal Energy Solutions | C3d - Muni Direct Install | Daylight Dimming | EC3d011 | Lighting | 0 | 9 |  |  |  | 0 | 11% | 5% | 0% | 94% | 100% | 100% | 100% | 100% | 100% |  | C&I Lighting Controls |  | 0.0001 | 31.3% | 19% | 32.1% | 17.7% | 0 | 17% | 13% | 17% | 17% | NG - C&I Gas Heat | 0 | Fuel Oil - Com Fuel | 0
C - Commercial & Industrial | C3 - Municipal Energy Solutions | C3d - Muni Direct Install | Lighting Fixture - Exterior w/ Controls | EC3d012 | Lighting | 0 |  |  |  |  | 0 | 11% | 5% | 0% | 94% | 100% | 102.7% | 100% | 100% | 100% |  | C&I Exterior Lighting |  | 0.0002 | 20.1% | 31.6% | 19.2% | 29% | 0 | 0% | 100% | 0% | 0%
C - Commercial & Industrial | C3 - Municipal Energy Solutions | C3d - Muni Direct Install | Lighting Fixture - Exterior w/o Controls | EC3d013 | Lighting | 0 |  |  |  |  | 0 | 11% | 5% | 0% | 94% | 100% | 102.7% | 100% | 100% | 100% |  | C&I Exterior Lighting |  | 0.0002 | 20.1% | 31.6% | 19.2% | 29% | 0 | 0% | 100% | 0% | 0%
C - Commercial & Industrial | C3 - Municipal Energy Solutions | C3d - Muni Direct Install | Lighting Fixture - Interior w/ Controls | EC3d014 | Lighting | 0 |  |  |  |  | 0 | 11% | 5% | 0% | 94% | 100% | 106.6% | 100% | 113.5% | 100% |  | C&I Interior Lighting - Prescriptive |  | 0.0002 | 30.3% | 17.4% | 34.3% | 18.1% | 0 | 50.4% | 38.9% | 50.4% | 50.4% | NG - C&I Gas Heat | 0 | Fuel Oil - Com Fuel | 0
C - Commercial & Industrial | C3 - Municipal Energy Solutions | C3d - Muni Direct Install | Lighting Fixture - Interior w/o Controls | EC3d015 | Lighting | 0 |  |  |  |  | 0 | 11% | 5% | 0% | 94% | 100% | 106.6% | 100% | 113.5% | 100% |  | C&I Interior Lighting - Prescriptive |  | 0.0002 | 30.3% | 17.4% | 34.3% | 18.1% | 0 | 50.4% | 38.9% | 50.4% | 50.4% | NG - C&I Gas Heat | 0 | Fuel Oil - Com Fuel | 0
C - Commercial & Industrial | C3 - Municipal Energy Solutions | C3d - Muni Direct Install | Lighting Occupancy Sensors | EC3d016 | Lighting | 0 | 9 |  |  |  | 0 | 11% | 5% | 0% | 94% | 100% | 100% | 100% | 100% | 100% |  | C&I Lighting Controls |  | 0.0001 | 31.3% | 19% | 32.1% | 17.7% | 0 | 18% | 13% | 18% | 18% | NG - C&I Gas Heat | 0 | Fuel Oil - Com Fuel | 0
C - Commercial & Industrial | C3 - Municipal Energy Solutions | C3d - Muni Direct Install | Air Sealing, Electric | EC3d017 | HVAC | 0 | 15 |  |  |  | 0 | 0% | 0% | 0% | 100% | 100% | 100% | 100% | 100% | 100% |  | Hardwired Electric Heat |  | 0.0007332 | 43.13% | 56.87% | 0% | 0% | 0 | 0% | 43.3% | 0% | 0%
C - Commercial & Industrial | C3 - Municipal Energy Solutions | C3d - Muni Direct Install | Air Sealing, Gas | EC3d018 | HVAC | 0 | 15 |  |  |  | 0 | 0% | 0% | 0% | 100% | 100% | 100% | 100% | 100% | 100% |  | Non-Electric Measures |  | 0 | 0% | 0% | 0% | 0% | 0 | 0% | 0% | 0% | 0% | NG - C&I Gas Heat
C - Commercial & Industrial | C3 - Municipal Energy Solutions | C3d - Muni Direct Install | Air Sealing, Oil | EC3d019 | HVAC | 0 | 15 |  |  |  | 0 | 0% | 0% | 0% | 100% | 100% | 100% | 100% | 100% | 100% |  | Non-Electric Measures |  | 0 | 0% | 0% | 0% | 0% | 0 | 0% | 0% | 0% | 0% | Fuel Oil - Com Fuel
C - Commercial & Industrial | C3 - Municipal Energy Solutions | C3d - Muni Direct Install | Air Sealing, Propane | EC3d020 | HVAC | 0 | 15 |  |  |  | 0 | 0% | 0% | 0% | 100% | 100% | 100% | 100% | 100% | 100% |  | Non-Electric Measures |  | 0 | 0% | 0% | 0% | 0% | 0 | 0% | 0% | 0% | 0% | Propane
C - Commercial & Industrial | C3 - Municipal Energy Solutions | C3d - Muni Direct Install | Boiler Reset Controls, Gas | EC3d021 | HVAC | 0 | 15 |  |  |  | 0 | 0% | 0% | 0% | 100% | 100% | 100% | 100% | 100% | 100% |  | Non-Electric Measures |  | 0 | 0% | 0% | 0% | 0% | 0 | 0% | 0% | 0% | 0% | NG - C&I Gas Heat | 35.5
C - Commercial & Industrial | C3 - Municipal Energy Solutions | C3d - Muni Direct Install | Boiler Reset Controls, Oil | EC3d022 | HVAC | 0 | 15 |  |  |  | 0 | 0% | 0% | 0% | 100% | 100% | 100% | 100% | 100% | 100% |  | Non-Electric Measures |  | 0 | 0% | 0% | 0% | 0% | 0 | 0% | 0% | 0% | 0% | Fuel Oil - Com Fuel | 35.5
C - Commercial & Industrial | C3 - Municipal Energy Solutions | C3d - Muni Direct Install | Boiler Reset Controls, Propane | EC3d023 | HVAC | 0 | 15 |  |  |  | 0 | 0% | 0% | 0% | 100% | 100% | 100% | 100% | 100% | 100% |  | Non-Electric Measures |  | 0 | 0% | 0% | 0% | 0% | 0 | 0% | 0% | 0% | 0% | Propane | 35.5
C - Commercial & Industrial | C3 - Municipal Energy Solutions | C3d - Muni Direct Install | Case Motor Replacement | EC3d024 | Refrigeration | 0 | 15 |  |  |  | 0 | 0% | 0% | 0% | 100% | 100% | 100% | 100% | 100% | 100% |  | C&I Refrigeration |  | 0 | 22.6% | 27.3% | 23.3% | 26.8% | 0 | 90% | 90% | 90% | 90%
C - Commercial & Industrial | C3 - Municipal Energy Solutions | C3d - Muni Direct Install | Cooler Night Cover | EC3d025 | Refrigeration | 0 | 10 |  |  |  | 0 | 0% | 0% | 0% | 100% | 100% | 100% | 100% | 100% | 100% |  | C&I Refrigeration |  | 0 | 22.6% | 27.3% | 23.3% | 26.8% | 0 | 0% | 0% | 0% | 0%
C - Commercial & Industrial | C3 - Municipal Energy Solutions | C3d - Muni Direct Install | Demand Control Ventilation | EC3d026 | HVAC | 0 | 10 |  |  |  | 0 | 0% | 0% | 0% | 100% | 100% | 100% | 100% | 100% | 100% |  | C&I Heating & Cooling |  | 0 | 26.4% | 16.6% | 34.9% | 22.1% | 0 | 82% | 5% | 82% | 82% | NG - C&I Gas Heat
C - Commercial & Industrial | C3 - Municipal Energy Solutions | C3d - Muni Direct Install | Door Heater Controls | EC3d027 | Refrigeration | 0 | 10 |  |  |  | 0 | 0% | 0% | 0% | 100% | 100% | 100% | 100% | 100% | 100% |  | C&I Refrigeration |  | 0 | 22.6% | 27.3% | 23.3% | 26.8% | 0 | 90% | 90% | 90% | 90%
C - Commercial & Industrial | C3 - Municipal Energy Solutions | C3d - Muni Direct Install | Dual Enthalpy Economizer Controls (DEEC) | EC3d028 | HVAC | 0 | 10 |  |  |  | 0 | 0% | 0% | 0% | 100% | 100% | 100% | 100% | 100% | 100% |  | C&I Heating & Cooling | 0 | 0 | 26.4% | 16.6% | 34.9% | 22.1% | 0 | 34.2% | 0% | 34.2% | 34.2%
C - Commercial & Industrial | C3 - Municipal Energy Solutions | C3d - Muni Direct Install | Duct Insulation, Electric | EC3d029 | HVAC | 0 | 20 |  |  |  | 0 | 0% | 0% | 0% | 100% | 100% | 100% | 100% | 100% | 100% |  | Weighted HVAC - Multi-family |  | 0.00084647 | 23.21% | 27.86% | 25.2% | 23.73% | 0 | 33.6% | 17.3% | 33.6% | 33.6%
C - Commercial & Industrial | C3 - Municipal Energy Solutions | C3d - Muni Direct Install | Duct Insulation, Gas | EC3d030 | HVAC | 0 | 20 |  |  |  | 0 | 0% | 0% | 0% | 100% | 100% | 100% | 100% | 100% | 100% |  | Non-Electric Measures |  | 0 | 0% | 0% | 0% | 0% | 0 | 0% | 0% | 0% | 0% | NG - C&I Gas Heat
C - Commercial & Industrial | C3 - Municipal Energy Solutions | C3d - Muni Direct Install | Duct Insulation, Oil | EC3d031 | HVAC | 0 | 20 |  |  |  | 0 | 0% | 0% | 0% | 100% | 100% | 100% | 100% | 100% | 100% |  | Non-Electric Measures |  | 0 | 0% | 0% | 0% | 0% | 0 | 0% | 0% | 0% | 0% | Fuel Oil - Com Fuel
C - Commercial & Industrial | C3 - Municipal Energy Solutions | C3d - Muni Direct Install | Duct Insulation, Propane | EC3d032 | HVAC | 0 | 20 |  |  |  | 0 | 0% | 0% | 0% | 100% | 100% | 100% | 100% | 100% | 100% |  | Non-Electric Measures |  | 0 | 0% | 0% | 0% | 0% | 0 | 0% | 0% | 0% | 0% | Propane
C - Commercial & Industrial | C3 - Municipal Energy Solutions | C3d - Muni Direct Install | Duct Sealing, Electric | EC3d033 | HVAC | 0 | 20 |  |  |  | 0 | 0% | 0% | 0% | 100% | 100% | 100% | 100% | 100% | 100% |  | Weighted HVAC - Multi-family |  | 0.00084647 | 23.21% | 27.86% | 25.2% | 23.73% | 0 | 35% | 0% | 35% | 35%
C - Commercial & Industrial | C3 - Municipal Energy Solutions | C3d - Muni Direct Install | Duct Sealing, Gas | EC3d034 | HVAC | 0 | 20 |  |  |  | 0 | 0% | 0% | 0% | 100% | 100% | 100% | 100% | 100% | 100% |  | Non-Electric Measures |  | 0 | 0% | 0% | 0% | 0% | 0 | 0% | 0% | 0% | 0% | NG - C&I Gas Heat
C - Commercial & Industrial | C3 - Municipal Energy Solutions | C3d - Muni Direct Install | Duct Sealing, Oil | EC3d035 | HVAC | 0 | 20 |  |  |  | 0 | 0% | 0% | 0% | 100% | 100% | 100% | 100% | 100% | 100% |  | Non-Electric Measures |  | 0 | 0% | 0% | 0% | 0% | 0 | 0% | 0% | 0% | 0% | Fuel Oil - Com Fuel
C - Commercial & Industrial | C3 - Municipal Energy Solutions | C3d - Muni Direct Install | Duct Sealing, Propane | EC3d036 | HVAC | 0 | 20 |  |  |  | 0 | 0% | 0% | 0% | 100% | 100% | 100% | 100% | 100% | 100% |  | Non-Electric Measures |  | 0 | 0% | 0% | 0% | 0% | 0 | 0% | 0% | 0% | 0% | Propane
C - Commercial & Industrial | C3 - Municipal Energy Solutions | C3d - Muni Direct Install | Ductless Mini Split Heat Pump | EC3d037 | HVAC | 0 | 12 |  |  |  | 0 | 0% | 0% | 0% | 100% | 100% | 100% | 100% | 100% | 100% |  | C&I Heating & Cooling |  | 0 | 26.4% | 16.6% | 34.9% | 22.1% | 0 | 34.2% | 0% | 34.2% | 34.2%
C - Commercial & Industrial | C3 - Municipal Energy Solutions | C3d - Muni Direct Install | ECM Evaporator Fan Motors for Walk-in Cooler/Freezer | EC3d038 | Refrigeration | 0 | 15 |  |  |  | 0 | 0% | 0% | 0% | 100% | 100% | 100% | 100% | 100% | 100% |  | C&I Refrigeration |  | 0 | 22.6% | 27.3% | 23.3% | 26.8% | 0 | 90% | 90% | 90% | 90%
C - Commercial & Industrial | C3 - Municipal Energy Solutions | C3d - Muni Direct Install | Electronic Defrost Control | EC3d039 | Refrigeration | 0 | 10 |  |  |  | 0 | 0% | 0% | 0% | 100% | 100% | 100% | 100% | 100% | 100% |  | C&I Refrigeration |  | 0 | 22.6% | 27.3% | 23.3% | 26.8% | 0 | 90% | 90% | 90% | 90%
C - Commercial & Industrial | C3 - Municipal Energy Solutions | C3d - Muni Direct Install | Energy Management System, Electric | EC3d040 | HVAC | 0 | 10 |  |  |  | 0 | 0% | 0% | 0% | 100% | 100% | 100% | 100% | 100% | 100% |  | C&I Heating & Cooling |  | 0 | 26.4% | 16.6% | 34.9% | 22.1% | 0 | 95% | 100% | 95% | 95%
C - Commercial & Industrial | C3 - Municipal Energy Solutions | C3d - Muni Direct Install | Energy Star Wifi Thermostat, Electric | EC3d041 | HVAC | 0 | 15 |  |  |  | 0 | 0% | 0% | 0% | 100% | 100% | 100% | 100% | 100% | 100% | 160.9 | Central Air Conditioner/Heat Pump (Cooling) |  | 0.0015937 | 6.595% | 3.846% | 47.32% | 42.24% | 0.25643 | 34.6% | 0% | 34.6% | 34.6%
C - Commercial & Industrial | C3 - Municipal Energy Solutions | C3d - Muni Direct Install | Energy Star Wifi Thermostat, Gas | EC3d042 | HVAC | 0 | 15 |  |  |  | 0 | 0% | 0% | 0% | 100% | 100% | 100% | 100% | 100% | 100% |  | Central Air Conditioner/Heat Pump (Cooling) |  | 0.0015937 | 6.595% | 3.846% | 47.32% | 42.24% | 0 | 34.6% | 0% | 34.6% | 34.6% | NG - C&I Gas Heat | 3.11
C - Commercial & Industrial | C3 - Municipal Energy Solutions | C3d - Muni Direct Install | Energy Star Wifi Thermostat, Oil | EC3d043 | HVAC | 0 | 15 |  |  |  | 0 | 0% | 0% | 0% | 100% | 100% | 100% | 100% | 100% | 100% |  | Central Air Conditioner/Heat Pump (Cooling) |  | 0.0015937 | 6.595% | 3.846% | 47.32% | 42.24% | 0 | 34.6% | 0% | 34.6% | 34.6% | Fuel Oil - Com Fuel | 3.11
C - Commercial & Industrial | C3 - Municipal Energy Solutions | C3d - Muni Direct Install | Energy Star Wifi Thermostat, Propane | EC3d044 | HVAC | 0 | 15 |  |  |  | 0 | 0% | 0% | 0% | 100% | 100% | 100% | 100% | 100% | 100% |  | Central Air Conditioner/Heat Pump (Cooling) |  | 0.0015937 | 6.595% | 3.846% | 47.32% | 42.24% | 0 | 34.6% | 0% | 34.6% | 34.6% | Propane | 3.11
C - Commercial & Industrial | C3 - Municipal Energy Solutions | C3d - Muni Direct Install | Evaporator Fan Control | EC3d045 | Refrigeration | 0 | 10 |  |  |  | 0 | 0% | 0% | 0% | 100% | 100% | 100% | 100% | 100% | 100% |  | C&I Refrigeration |  | 0 | 22.6% | 27.3% | 23.3% | 26.8% | 0 | 100% | 100% | 100% | 100%
C - Commercial & Industrial | C3 - Municipal Energy Solutions | C3d - Muni Direct Install | Faucet Aerator, Electric | EC3d046 | Hot Water | 0 | 10 |  |  |  | 0 | 0% | 0% | 0% | 100% | 100% | 100% | 100% | 100% | 100% | 309 | Water Heater - Electric | 0.01 | 0.00024338 | 41.52% | 31.39% | 15.22% | 11.88% | 0.01 | 31.2% | 80.8% | 31.2% | 31.2% | [7 empty] | 5460
C - Commercial & Industrial | C3 - Municipal Energy Solutions | C3d - Muni Direct Install | Faucet Aerator, Gas | EC3d047 | Hot Water | 0 | 10 |  |  |  | 0 | 0% | 0% | 0% | 100% | 100% | 100% | 100% | 100% | 100% |  | Non-Electric Measures |  | 0 | 0% | 0% | 0% | 0% | 0 | 0% | 0% | 0% | 0% | NG - C&I Gas All | 1.7 | [5 empty] | 5460
C - Commercial & Industrial | C3 - Municipal Energy Solutions | C3d - Muni Direct Install | Faucet Aerator, Oil | EC3d048 | Hot Water | 0 | 10 |  |  |  | 0 | 0% | 0% | 0% | 100% | 100% | 100% | 100% | 100% | 100% |  | Non-Electric Measures |  | 0 | 0% | 0% | 0% | 0% | 0 | 0% | 0% | 0% | 0% | Fuel Oil - Com Fuel | 1.7 | [5 empty] | 5460
C - Commercial & Industrial | C3 - Municipal Energy Solutions | C3d - Muni Direct Install | Faucet Aerator, Propane | EC3d049 | Hot Water | 0 | 10 |  |  |  | 0 | 0% | 0% | 0% | 100% | 100% | 100% | 100% | 100% | 100% |  | Non-Electric Measures |  | 0 | 0% | 0% | 0% | 0% | 0 | 0% | 0% | 0% | 0% | Propane | 1.7 | [5 empty] | 5460
C - Commercial & Industrial | C3 - Municipal Energy Solutions | C3d - Muni Direct Install | Hotel Occupancy Sensor | EC3d050 | HVAC | 0 | 10 |  |  |  | 0 | 0% | 0% | 0% | 100% | 100% | 100% | 100% | 100% | 100% | 438 | C&I Heating & Cooling | 0.09 | 0 | 26.4% | 16.6% | 34.9% | 22.1% | 0.09 | 82% | 5% | 82% | 82%
C - Commercial & Industrial | C3 - Municipal Energy Solutions | C3d - Muni Direct Install | Insulation, Electric | EC3d051 | Envelope | 0 | 25 |  |  |  | 0 | 0% | 0% | 0% | 100% | 100% | 100% | 100% | 100% | 100% |  | Hardwired Electric Heat |  | 0.0007332 | 43.13% | 56.87% | 0% | 0% | 0 | 33.6% | 17.3% | 33.6% | 33.6%
C - Commercial & Industrial | C3 - Municipal Energy Solutions | C3d - Muni Direct Install | Insulation, Gas | EC3d052 | Envelope | 0 | 25 |  |  |  | 0 | 0% | 0% | 0% | 100% | 100% | 100% | 100% | 100% | 100% |  | Central Air Conditioner/Heat Pump (Cooling) |  | 0.0015937 | 6.595% | 3.846% | 47.32% | 42.24% | 0 | 34.6% | 0% | 34.6% | 34.6% | NG - C&I Gas Heat
C - Commercial & Industrial | C3 - Municipal Energy Solutions | C3d - Muni Direct Install | Insulation, Oil | EC3d053 | Envelope | 0 | 25 |  |  |  | 0 | 0% | 0% | 0% | 100% | 100% | 100% | 100% | 100% | 100% |  | Central Air Conditioner/Heat Pump (Cooling) |  | 0.0015937 | 6.595% | 3.846% | 47.32% | 42.24% | 0 | 34.6% | 0% | 34.6% | 34.6% | Fuel Oil - Com Fuel
C - Commercial & Industrial | C3 - Municipal Energy Solutions | C3d - Muni Direct Install | Insulation, Propane | EC3d054 | Envelope | 0 | 25 |  |  |  | 0 | 0% | 0% | 0% | 100% | 100% | 100% | 100% | 100% | 100% |  | Central Air Conditioner/Heat Pump (Cooling) |  | 0.0015937 | 6.595% | 3.846% | 47.32% | 42.24% | 0 | 34.6% | 0% | 34.6% | 34.6% | Propane
C - Commercial & Industrial | C3 - Municipal Energy Solutions | C3d - Muni Direct Install | Low Pressure Drop Filter | EC3d055 | Compressed Air | 0 | 5 |  |  |  | 0 | 0% | 0% | 0% | 100% | 100% | 100% | 100% | 100% | 100% |  | C&I Compressed Air - VFD Compressor |  | 0 | 25.9% | 23.9% | 26.5% | 23.7% | 0 | 80% | 54% | 80% | 80%
C - Commercial & Industrial | C3 - Municipal Energy Solutions | C3d - Muni Direct Install | Thermostatic Shut-Off Valve, Electric | EC3d056 | Hot Water | 0 | 15 |  |  |  | 0 | 0% | 0% | 0% | 100% | 100% | 100% | 100% | 100% | 100% | 69 | Water Heater - Electric | 0.02 | 0.00024338 | 41.52% | 31.39% | 15.22% | 11.88% | 0.02 | 31.2% | 80.8% | 31.2% | 31.2% | [7 empty] | 558
C - Commercial & Industrial | C3 - Municipal Energy Solutions | C3d - Muni Direct Install | Thermostatic Shut-Off Valve, Gas | EC3d057 | Hot Water | 0 | 15 |  |  |  | 0 | 0% | 0% | 0% | 100% | 100% | 100% | 100% | 100% | 100% |  | Non-Electric Measures |  | 0 | 0% | 0% | 0% | 0% | 0 | 0% | 0% | 0% | 0% | NG - C&I Gas All | 0.33 | [5 empty] | 558
C - Commercial & Industrial | C3 - Municipal Energy Solutions | C3d - Muni Direct Install | Thermostatic Shut-Off Valve, Oil | EC3d058 | Hot Water | 0 | 15 |  |  |  | 0 | 0% | 0% | 0% | 100% | 100% | 100% | 100% | 100% | 100% |  | Non-Electric Measures |  | 0 | 0% | 0% | 0% | 0% | 0 | 0% | 0% | 0% | 0% | Fuel Oil - Com Fuel | 0.33 | [5 empty] | 558
C - Commercial & Industrial | C3 - Municipal Energy Solutions | C3d - Muni Direct Install | Thermostatic Shut-Off Valve, Propane | EC3d059 | Hot Water | 0 | 15 |  |  |  | 0 | 0% | 0% | 0% | 100% | 100% | 100% | 100% | 100% | 100% |  | Non-Electric Measures |  | 0 | 0% | 0% | 0% | 0% | 0 | 0% | 0% | 0% | 0% | Propane | 0.33 | [5 empty] | 558
C - Commercial & Industrial | C3 - Municipal Energy Solutions | C3d - Muni Direct Install | Low-Flow Showerhead, Electric | EC3d060 | Hot Water | 0 | 10 |  |  |  | 0 | 0% | 0% | 0% | 100% | 100% | 100% | 100% | 100% | 100% | 507 | Water Heater - Electric | 0.09 | 0.00024338 | 41.52% | 31.39% | 15.22% | 11.88% | 0.09 | 31.2% | 80.8% | 31.2% | 31.2% | [7 empty] | 7300
C - Commercial & Industrial | C3 - Municipal Energy Solutions | C3d - Muni Direct Install | Low-Flow Showerhead, Gas | EC3d061 | Hot Water | 0 | 10 |  |  |  | 0 | 0% | 0% | 0% | 100% | 100% | 100% | 100% | 100% | 100% |  | Non-Electric Measures |  | 0 | 0% | 0% | 0% | 0% | 0 | 0% | 0% | 0% | 0% | NG - C&I Gas All | 2.65 | [5 empty] | 7300
C - Commercial & Industrial | C3 - Municipal Energy Solutions | C3d - Muni Direct Install | Low-Flow Showerhead, Oil | EC3d062 | Hot Water | 0 | 10 |  |  |  | 0 | 0% | 0% | 0% | 100% | 100% | 100% | 100% | 100% | 100% |  | Non-Electric Measures |  | 0 | 0% | 0% | 0% | 0% | 0 | 0% | 0% | 0% | 0% | Fuel Oil - Com Fuel | 2.65 | [5 empty] | 7300
C - Commercial & Industrial | C3 - Municipal Energy Solutions | C3d - Muni Direct Install | Low-Flow Showerhead, Propane | EC3d063 | Hot Water | 0 | 10 |  |  |  | 0 | 0% | 0% | 0% | 100% | 100% | 100% | 100% | 100% | 100% |  | Non-Electric Measures |  | 0 | 0% | 0% | 0% | 0% | 0 | 0% | 0% | 0% | 0% | Propane | 2.65 | [5 empty] | 7300
C - Commercial & Industrial | C3 - Municipal Energy Solutions | C3d - Muni Direct Install | Motors, Open Drip | EC3d064 | Motors/Drives | 0 | 10 |  |  |  | 0 | 0% | 0% | 0% | 100% | 100% | 100% | 100% | 100% | 100% |  | Custom Calculation |  | 0 | 0% | 0% | 0% | 0% | 0 | 0% | 0% | 0% | 0%
C - Commercial & Industrial | C3 - Municipal Energy Solutions | C3d - Muni Direct Install | Motors, Totally Enclosed Fan Cooled | EC3d065 | Motors/Drives | 0 | 10 |  |  |  | 0 | 0% | 0% | 0% | 100% | 100% | 100% | 100% | 100% | 100% |  | C&I Refrigeration |  | 0 | 22.6% | 27.3% | 23.3% | 26.8% | 0 | 100% | 100% | 100% | 100%
C - Commercial & Industrial | C3 - Municipal Energy Solutions | C3d - Muni Direct Install | Novelty Cooler Shutoff | EC3d066 | Refrigeration | 0 | 10 |  |  |  | 0 | 0% | 0% | 0% | 100% | 100% | 100% | 100% | 100% | 100% |  | C&I Refrigeration |  | 0 | 22.6% | 27.3% | 23.3% | 26.8% | 0 | 90% | 90% | 90% | 90%
C - Commercial & Industrial | C3 - Municipal Energy Solutions | C3d - Muni Direct Install | Pipe Wrap - Heating, Electric | EC3d067 | HVAC | 0 | 15 |  |  |  | 0 | 0% | 0% | 0% | 100% | 100% | 100% | 100% | 100% | 100% |  | Hardwired Electric Heat |  | 0.0007332 | 43.13% | 56.87% | 0% | 0% | 0 | 0% | 43.3% | 0% | 0%
C - Commercial & Industrial | C3 - Municipal Energy Solutions | C3d - Muni Direct Install | Pipe Wrap - Heating, Gas | EC3d068 | HVAC | 0 | 15 |  |  |  | 0 | 0% | 0% | 0% | 100% | 100% | 100% | 100% | 100% | 100% |  | Non-Electric Measures |  | 0 | 0% | 0% | 0% | 0% | 0 | 0% | 0% | 0% | 0% | NG - C&I Gas Heat
C - Commercial & Industrial | C3 - Municipal Energy Solutions | C3d - Muni Direct Install | Pipe Wrap - Heating, Oil | EC3d069 | HVAC | 0 | 15 |  |  |  | 0 | 0% | 0% | 0% | 100% | 100% | 100% | 100% | 100% | 100% |  | Non-Electric Measures |  | 0 | 0% | 0% | 0% | 0% | 0 | 0% | 0% | 0% | 0% | Fuel Oil - Com Fuel
C - Commercial & Industrial | C3 - Municipal Energy Solutions | C3d - Muni Direct Install | Pipe Wrap - Heating, Propane | EC3d070 | HVAC | 0 | 15 |  |  |  | 0 | 0% | 0% | 0% | 100% | 100% | 100% | 100% | 100% | 100% |  | Non-Electric Measures |  | 0 | 0% | 0% | 0% | 0% | 0 | 0% | 0% | 0% | 0% | Propane
C - Commercial & Industrial | C3 - Municipal Energy Solutions | C3d - Muni Direct Install | Pipe Wrap - Hot Water, Electric | EC3d071 | Hot Water | 0 | 15 |  |  |  | 0 | 0% | 0% | 0% | 100% | 100% | 100% | 100% | 100% | 100% |  | Water Heater - Electric |  | 0.00024338 | 41.52% | 31.39% | 15.22% | 11.88% | 0 | 31.2% | 80.8% | 31.2% | 31.2%
C - Commercial & Industrial | C3 - Municipal Energy Solutions | C3d - Muni Direct Install | Pipe Wrap - Hot Water, Gas | EC3d072 | Hot Water | 0 | 15 |  |  |  | 0 | 0% | 0% | 0% | 100% | 100% | 100% | 100% | 100% | 100% |  | Non-Electric Measures |  | 0 | 0% | 0% | 0% | 0% | 0 | 0% | 0% | 0% | 0% | NG - C&I Gas Heat
C - Commercial & Industrial | C3 - Municipal Energy Solutions | C3d - Muni Direct Install | Pipe Wrap - Hot Water, Oil | EC3d073 | Hot Water | 0 | 15 |  |  |  | 0 | 0% | 0% | 0% | 100% | 100% | 100% | 100% | 100% | 100% |  | Non-Electric Measures |  | 0 | 0% | 0% | 0% | 0% | 0 | 0% | 0% | 0% | 0% | Fuel Oil - Com Fuel
C - Commercial & Industrial | C3 - Municipal Energy Solutions | C3d - Muni Direct Install | Pipe Wrap - Hot Water, Propane | EC3d074 | Hot Water | 0 | 15 |  |  |  | 0 | 0% | 0% | 0% | 100% | 100% | 100% | 100% | 100% | 100% |  | Non-Electric Measures |  | 0 | 0% | 0% | 0% | 0% | 0 | 0% | 0% | 0% | 0% | Propane
C - Commercial & Industrial | C3 - Municipal Energy Solutions | C3d - Muni Direct Install | Pre Rinse Spray Valve, Electric | EC3d075 | Hot Water | 0 | 8 |  |  |  | 0 | 0% | 0% | 0% | 100% | 100% | 100% | 100% | 100% | 100% | 957 | Water Heater - Electric |  | 0.00024338 | 41.52% | 31.39% | 15.22% | 11.88% | 0.23292 | 52% | 100% | 52% | 52% | [7 empty] | 6410
C - Commercial & Industrial | C3 - Municipal Energy Solutions | C3d - Muni Direct Install | Pre Rinse Spray Valve, Gas | EC3d076 | Hot Water | 0 | 8 |  |  |  | 0 | 0% | 0% | 0% | 100% | 100% | 100% | 100% | 100% | 100% |  | Non-Electric Measures |  | 0 | 0% | 0% | 0% | 0% | 0 | 0% | 0% | 0% | 0% | NG - C&I Gas All | 11.43 | [5 empty] | 6410
C - Commercial & Industrial | C3 - Municipal Energy Solutions | C3d - Muni Direct Install | Pre Rinse Spray Valve, Oil | EC3d077 | Hot Water | 0 | 8 |  |  |  | 0 | 0% | 0% | 0% | 100% | 100% | 100% | 100% | 100% | 100% |  | Non-Electric Measures |  | 0 | 0% | 0% | 0% | 0% | 0 | 0% | 0% | 0% | 0% | Fuel Oil - Com Fuel | 11.43 | [5 empty] | 6410
C - Commercial & Industrial | C3 - Municipal Energy Solutions | C3d - Muni Direct Install | Pre Rinse Spray Valve, Propane | EC3d078 | Hot Water | 0 | 8 |  |  |  | 0 | 0% | 0% | 0% | 100% | 100% | 100% | 100% | 100% | 100% |  | Non-Electric Measures |  | 0 | 0% | 0% | 0% | 0% | 0 | 0% | 0% | 0% | 0% | Propane | 11.43 | [5 empty] | 6410
C - Commercial & Industrial | C3 - Municipal Energy Solutions | C3d - Muni Direct Install | Programmable Thermostat, Electric | EC3d079 | HVAC | 0 | 15 |  |  |  | 0 | 0% | 0% | 0% | 100% | 100% | 100% | 100% | 100% | 100% |  | Hardwired Electric Heat |  | 0.0007332 | 43.13% | 56.87% | 0% | 0% | 0 | 0% | 43.3% | 0% | 0%
C - Commercial & Industrial | C3 - Municipal Energy Solutions | C3d - Muni Direct Install | Programmable Thermostat, Gas | EC3d080 | HVAC | 0 | 15 |  |  |  | 0 | 0% | 0% | 0% | 100% | 100% | 100% | 100% | 100% | 100% |  | Central Air Conditioner/Heat Pump (Cooling) |  | 0.0015937 | 6.595% | 3.846% | 47.32% | 42.24% | 0 | 34.6% | 0% | 34.6% | 34.6% | NG - C&I Gas Heat
C - Commercial & Industrial | C3 - Municipal Energy Solutions | C3d - Muni Direct Install | Programmable Thermostat, Oil | EC3d081 | HVAC | 0 | 15 |  |  |  | 0 | 0% | 0% | 0% | 100% | 100% | 100% | 100% | 100% | 100% |  | Central Air Conditioner/Heat Pump (Cooling) |  | 0.0015937 | 6.595% | 3.846% | 47.32% | 42.24% | 0 | 34.6% | 0% | 34.6% | 34.6% | Fuel Oil - Com Fuel
C - Commercial & Industrial | C3 - Municipal Energy Solutions | C3d - Muni Direct Install | Programmable Thermostat, Propane | EC3d082 | HVAC | 0 | 15 |  |  |  | 0 | 0% | 0% | 0% | 100% | 100% | 100% | 100% | 100% | 100% |  | Central Air Conditioner/Heat Pump (Cooling) |  | 0.0015937 | 6.595% | 3.846% | 47.32% | 42.24% | 0 | 34.6% | 0% | 34.6% | 34.6% | Propane
C - Commercial & Industrial | C3 - Municipal Energy Solutions | C3d - Muni Direct Install | Steam Trap, Electric | EC3d083 | HVAC | 0 | 6 |  |  |  | 0 | 0% | 0% | 0% | 100% | 100% | 100% | 100% | 100% | 100% |  | C&I Heating & Cooling |  | 0 | 26.4% | 16.6% | 34.9% | 22.1% | 0 | 0% | 0% | 0% | 0%
C - Commercial & Industrial | C3 - Municipal Energy Solutions | C3d - Muni Direct Install | Steam Trap, Gas | EC3d084 | HVAC | 0 | 6 |  |  |  | 0 | 0% | 0% | 0% | 100% | 100% | 100% | 100% | 100% | 100% |  | Non-Electric Measures |  | 0 | 0% | 0% | 0% | 0% | 0 | 0% | 0% | 0% | 0% | NG - C&I Gas Heat
C - Commercial & Industrial | C3 - Municipal Energy Solutions | C3d - Muni Direct Install | Steam Trap, Oil | EC3d085 | HVAC | 0 | 6 |  |  |  | 0 | 0% | 0% | 0% | 100% | 100% | 100% | 100% | 100% | 100% |  | Non-Electric Measures |  | 0 | 0% | 0% | 0% | 0% | 0 | 0% | 0% | 0% | 0% | Fuel Oil - Com Fuel
C - Commercial & Industrial | C3 - Municipal Energy Solutions | C3d - Muni Direct Install | Steam Trap, Propane | EC3d086 | HVAC | 0 | 6 |  |  |  | 0 | 0% | 0% | 0% | 100% | 100% | 100% | 100% | 100% | 100% |  | Non-Electric Measures |  | 0 | 0% | 0% | 0% | 0% | 0 | 0% | 0% | 0% | 0% | Propane
C - Commercial & Industrial | C3 - Municipal Energy Solutions | C3d - Muni Direct Install | Variable Frequency Drive | EC3d087 | Motors/Drives | 0 | 15 |  |  |  | 0 | 0% | 0% | 0% | 100% | 100% | 94.6% | 141.5% | 126.5% | 100% |  | C&I VFDs (Combined) |  | 0 | 23.7% | 27.2% | 23.8% | 25.3% | 0 | 100% | 100% | 100% | 100%
C - Commercial & Industrial | C3 - Municipal Energy Solutions | C3d - Muni Direct Install | Variable Frequency Drive with Motor | EC3d088 | Motors/Drives | 0 | 15 |  |  |  | 0 | 0% | 0% | 0% | 100% | 100% | 94.6% | 141.5% | 126.5% | 100% |  | C&I VFDs (Combined) |  | 0 | 23.7% | 27.2% | 23.8% | 25.3% | 0 | 100% | 100% | 100% | 100%
C - Commercial & Industrial | C3 - Municipal Energy Solutions | C3d - Muni Direct Install | Vending Miser | EC3d089 | Refrigeration | 0 | 5 |  |  |  | 0 | 0% | 0% | 0% | 100% | 100% | 100% | 100% | 100% | 100% |  | C&I Refrigeration |  | 0 | 22.6% | 27.3% | 23.3% | 26.8% | 0 | 90% | 90% | 90% | 90%
C - Commercial & Industrial | C3 - Municipal Energy Solutions | C3d - Muni Direct Install | Zero Loss Condensate Drain | EC3d090 | Compressed Air | 0 | 15 |  |  |  | 0 | 0% | 0% | 0% | 100% | 100% | 100% | 100% | 100% | 100% |  | C&I Compressed Air - VFD Compressor |  | 0 | 25.9% | 23.9% | 26.5% | 23.7% | 0 | 80% | 54% | 80% | 80%
C - Commercial & Industrial | C3 - Municipal Energy Solutions | C3d - Muni Direct Install | CI Audits - Muni Direct Install |  | Non-Energy Saving | 0 |  |  |  |  | 0 | 0% | 0% | 0% | 100% | 0% | 0% | 0% | 0% | 0% |  | Non-Electric Measures |  | 0 | 0% | 0% | 0% | 0% | 0 | 0% | 0% | 0% | 0%
C - Commercial & Industrial | C3 - Municipal Energy Solutions | C3d - Muni Direct Install | Vendor Fees |  | Non-Energy Saving | 0 |  |  |  |  | 0 | 0% | 0% | 0% | 100% | 0% | 0% | 0% | 0% | 0% |  | Non-Electric Measures |  | 0 | 0% | 0% | 0% | 0% | 0 | 0% | 0% | 0% | 0%
C - Commercial & Industrial | C3 - Municipal Energy Solutions | C3d - Muni Direct Install | Induction Cooktop Displacing Electric Resistance | EC3d091 | Food Service | 0 | 12 |  |  |  | 0 | 0% | 0% | 0% | 100% | 100% | 100% | 100% | 100% | 100% | 2488 | C&I Food Services | 0.43 | 0 | 32% | 35% | 16% | 17% | 0.43 | 90% | 90% | 90% | 90%
C - Commercial & Industrial | C3 - Municipal Energy Solutions | C3d - Muni Direct Install
C - Commercial & Industrial | C3 - Municipal Energy Solutions | C3d - Muni Direct Install
C - Commercial & Industrial | C3 - Municipal Energy Solutions | C3d - Muni Direct Install
C - Commercial & Industrial | C3 - Municipal Energy Solutions | C3d - Muni Direct Install
C - Commercial & Industrial | C3 - Municipal Energy Solutions | C3d - Muni Direct Install
C - Commercial & Industrial | C3 - Municipal Energy Solutions |  |  |  |  | 0
C - Commercial & Industrial | C4 - |  |  |  |  | 0
0

## Inputs Yr 2
|  |  | Administrator: | Eversource Energy
|  |  | Program Year: | 2025
[12 empty] | Impact Factors | [8 empty] | Energy Savings | [7 empty] | Capacity Savings |  |  |  |  | Non-Electric Benefits | [7 empty] | Checks
Sector (Dropdown) | Program (Dropdown) | Subprogram (Dropdown) | Measure | Measure ID | End Use (Dropdown) | Quantity | Measure Life | Total Resource Cost | Incentive | Processing Costs | Customer Cost | Free-Ridership Rate | Spillover [Participant] Rate | Spillover [Non-Participant] Rate | Net to Gross | In-Service Rate | kWh Realization Rate | kW Winter Realization Rate | kW Summer Realization Rate | Non Electric Realization Rate | Gross Annual kWh Saved | LS_ID (Dropdown) | Max Demand (Entered) | Max Demand Factor (Look-up) | Winter Peak Energy % | Winter Off-Peak Energy % | Summer Peak Energy % | Summer Off-Peak Energy % | Maximum Load Reduction (kW) | Summer Coincident (%) | Winter Coincident (%) | Trans. Coincident (%) | Dist. Coincident (%) | Fossil Fuel Type #1 (Dropdown) | Savings from Fuel Type #1 (MMBtu/Year) | Fossil Fuel Type #2 (Dropdown) | Savings from Fuel Type #2 (MMBtu/Year) | Fossil Fuel Type #3 (Dropdown) | Savings from Fuel Type #3 (MMBtu/Year) | Res Water Savings (Gallons per Year) | C&I Water Savings (Gallons per Year) | Savings | Costs
B - Income Eligible | B1 - Home Energy Assistance | B1a - HEA (Weatherization) | Air Sealing, Cord Wood | EB1a001 | Envelope | 0 | 15 | 0 | 0 | 0 | 0 | 0% | 0% | 0% | 100% | 100% | 91% | 91% | 91% | 91% | 0 | Central Air Conditioner/Heat Pump (Cooling) |  | 0.0015937 | 6.595% | 3.846% | 47.32% | 42.24% | 0 | 34.6% | 0% | 34.6% | 34.6% | Cord Wood | 0 |  | 0 |  | 0 | 0 | 0
B - Income Eligible | B1 - Home Energy Assistance | B1a - HEA (Weatherization) | Air Sealing, Electric | EB1a002 | Envelope | 68.4 | 15 | 1062.66 | 1062.66 | 0 | 0 | 0% | 0% | 0% | 100% | 100% | 91% | 91% | 91% | 91% | 1577.9838 | Weighted HVAC - All Homes |  | 0.00078321 | 25.41% | 29.66% | 23.25% | 21.68% | 1.2359 | 33.6% | 20.1% | 33.6% | 33.6% |  | 0 |  | 0 |  | 0 | 0 | 0
B - Income Eligible | B1 - Home Energy Assistance | B1a - HEA (Weatherization) | Air Sealing, Gas | EB1a003 | Envelope | 0 | 15 | 0 | 0 | 0 | 0 | 0% | 0% | 0% | 100% | 100% | 91% | 91% | 91% | 91% | 0 | Central Air Conditioner/Heat Pump (Cooling) |  | 0.0015937 | 6.595% | 3.846% | 47.32% | 42.24% | 0 | 34.6% | 0% | 34.6% | 34.6% | NG - Res Heating | 0 |  | 0 |  | 0 | 0 | 0
B - Income Eligible | B1 - Home Energy Assistance | B1a - HEA (Weatherization) | Air Sealing, Kerosene | EB1a004 | Envelope | 85.5 | 15 | 893.6786 | 893.6786 | 0 | 0 | 0% | 0% | 0% | 100% | 100% | 91% | 91% | 91% | 91% | 98.5027 | Central Air Conditioner/Heat Pump (Cooling) |  | 0.0015937 | 6.595% | 3.846% | 47.32% | 42.24% | 0.15699 | 34.6% | 0% | 34.6% | 34.6% | Kerosene | 4.3676 |  | 0 |  | 0 | 0 | 0
B - Income Eligible | B1 - Home Energy Assistance | B1a - HEA (Weatherization) | Air Sealing, Oil | EB1a005 | Envelope | 307.8 | 15 | 879.8665 | 879.8665 | 0 | 0 | 0% | 0% | 0% | 100% | 100% | 91% | 91% | 91% | 91% | 165.6508 | Central Air Conditioner/Heat Pump (Cooling) |  | 0.0015937 | 6.595% | 3.846% | 47.32% | 42.24% | 0.264 | 34.6% | 0% | 34.6% | 34.6% | Fuel Oil - Residential Distillate | 8.4583 |  | 0 |  | 0 | 0 | 0
B - Income Eligible | B1 - Home Energy Assistance | B1a - HEA (Weatherization) | Air Sealing, Propane | EB1a006 | Envelope | 117.42 | 15 | 952.7747 | 952.7747 | 0 | 0 | 0% | 0% | 0% | 100% | 100% | 91% | 91% | 91% | 91% | 57.6174 | Central Air Conditioner/Heat Pump (Cooling) |  | 0.0015937 | 6.595% | 3.846% | 47.32% | 42.24% | 0.091827 | 34.6% | 0% | 34.6% | 34.6% | Propane | 8.8995 |  | 0 |  | 0 | 0 | 0
B - Income Eligible | B1 - Home Energy Assistance | B1a - HEA (Weatherization) | Air Sealing, Wood Pellets | EB1a007 | Envelope | 3.42 | 15 | 963.9 | 963.9 | 0 | 0 | 0% | 0% | 0% | 100% | 100% | 91% | 91% | 91% | 91% | 0 | Central Air Conditioner/Heat Pump (Cooling) |  | 0.0015937 | 6.595% | 3.846% | 47.32% | 42.24% | 0 | 34.6% | 0% | 34.6% | 34.6% | Pellet Wood | 12.7015 |  | 0 |  | 0 | 0 | 0
B - Income Eligible | B1 - Home Energy Assistance | B1a - HEA (Weatherization) | Duct Sealing, Cord Wood | EB1a084 | HVAC | 0 | 15 | 0 | 0 | 0 | 0 | 0% | 0% | 0% | 100% | 100% | 91% | 91% | 91% | 91% | 0 | Central Air Conditioner/Heat Pump (Cooling) |  | 0.0015937 | 6.595% | 3.846% | 47.32% | 42.24% | 0 | 34.6% | 0% | 34.6% | 34.6% | Cord Wood | 0 |  | 0 |  | 0 | 0 | 0
B - Income Eligible | B1 - Home Energy Assistance | B1a - HEA (Weatherization) | Duct Sealing, Electric | EB1a085 | HVAC | 0 | 15 | 0 | 0 | 0 | 0 | 0% | 0% | 0% | 100% | 100% | 91% | 91% | 91% | 91% | 0 | Weighted HVAC - All Homes |  | 0.00078321 | 25.41% | 29.66% | 23.25% | 21.68% | 0 | 33.6% | 20.1% | 33.6% | 33.6% |  | 0 |  | 0 |  | 0 | 0 | 0
B - Income Eligible | B1 - Home Energy Assistance | B1a - HEA (Weatherization) | Duct Sealing, Gas | EB1a086 | HVAC | 0 | 15 | 0 | 0 | 0 | 0 | 0% | 0% | 0% | 100% | 100% | 91% | 91% | 91% | 91% | 0 | Central Air Conditioner/Heat Pump (Cooling) |  | 0.0015937 | 6.595% | 3.846% | 47.32% | 42.24% | 0 | 34.6% | 0% | 34.6% | 34.6% | NG - Res Heating | 0 |  | 0 |  | 0 | 0 | 0
B - Income Eligible | B1 - Home Energy Assistance | B1a - HEA (Weatherization) | Duct Sealing, Kerosene | EB1a087 | HVAC | 0 | 15 | 0 | 0 | 0 | 0 | 0% | 0% | 0% | 100% | 100% | 91% | 91% | 91% | 91% | 0 | Central Air Conditioner/Heat Pump (Cooling) |  | 0.0015937 | 6.595% | 3.846% | 47.32% | 42.24% | 0 | 34.6% | 0% | 34.6% | 34.6% | Kerosene | 0 |  | 0 |  | 0 | 0 | 0
B - Income Eligible | B1 - Home Energy Assistance | B1a - HEA (Weatherization) | Duct Sealing, Oil | EB1a088 | HVAC | 0 | 15 | 0 | 0 | 0 | 0 | 0% | 0% | 0% | 100% | 100% | 91% | 91% | 91% | 91% | 0 | Central Air Conditioner/Heat Pump (Cooling) |  | 0.0015937 | 6.595% | 3.846% | 47.32% | 42.24% | 0 | 34.6% | 0% | 34.6% | 34.6% | Fuel Oil - Residential Distillate | 0 |  | 0 |  | 0 | 0 | 0
B - Income Eligible | B1 - Home Energy Assistance | B1a - HEA (Weatherization) | Duct Sealing, Propane | EB1a089 | HVAC | 0 | 15 | 0 | 0 | 0 | 0 | 0% | 0% | 0% | 100% | 100% | 91% | 91% | 91% | 91% | 0 | Central Air Conditioner/Heat Pump (Cooling) |  | 0.0015937 | 6.595% | 3.846% | 47.32% | 42.24% | 0 | 34.6% | 0% | 34.6% | 34.6% | Propane | 0 |  | 0 |  | 0 | 0 | 0
B - Income Eligible | B1 - Home Energy Assistance | B1a - HEA (Weatherization) | Duct Sealing, Wood Pellets | EB1a090 | HVAC | 0 | 15 | 0 | 0 | 0 | 0 | 0% | 0% | 0% | 100% | 100% | 91% | 91% | 91% | 91% | 0 | Central Air Conditioner/Heat Pump (Cooling) |  | 0.0015937 | 6.595% | 3.846% | 47.32% | 42.24% | 0 | 34.6% | 0% | 34.6% | 34.6% | Pellet Wood | 0 |  | 0 |  | 0 | 0 | 0
B - Income Eligible | B1 - Home Energy Assistance | B1a - HEA (Weatherization) | Faucet Aerator, Electric | EB1a009 | Hot Water | 13.68 | 7 | 7.8744 | 7.8744 | 0 | 0 | 0% | 0% | 0% | 100% | 100% | 91% | 91% | 91% | 91% | 46.863 | Water Heater - Electric |  | 0.00024338 | 41.52% | 31.39% | 15.22% | 11.88% | 0.011406 | 31.2% | 80.8% | 31.2% | 31.2% |  | 0 |  | 0 |  | 0 | 586 | 0
B - Income Eligible | B1 - Home Energy Assistance | B1a - HEA (Weatherization) | Faucet Aerator, Gas | EB1a010 | Hot Water | 0 | 7 | 0 | 0 | 0 | 0 | 0% | 0% | 0% | 100% | 100% | 91% | 91% | 91% | 91% | 0 | Non-Electric Measures |  | 0 | 0% | 0% | 0% | 0% | 0 | 0% | 0% | 0% | 0% | NG - Res Hot Water | 0 |  | 0 |  | 0 | 586 | 0
B - Income Eligible | B1 - Home Energy Assistance | B1a - HEA (Weatherization) | Faucet Aerator, Kerosene | EB1a011 | Hot Water | 31.92 | 7 | 7.8744 | 7.8744 | 0 | 0 | 0% | 0% | 0% | 100% | 100% | 91% | 91% | 91% | 91% | 0 | Non-Electric Measures |  | 0 | 0% | 0% | 0% | 0% | 0 | 0% | 0% | 0% | 0% | Kerosene | 0.156 |  | 0 |  | 0 | 586 | 0
B - Income Eligible | B1 - Home Energy Assistance | B1a - HEA (Weatherization) | Faucet Aerator, Oil | EB1a012 | Hot Water | 147.06 | 7 | 7.8744 | 7.8744 | 0 | 0 | 0% | 0% | 0% | 100% | 100% | 91% | 91% | 91% | 91% | 0 | Non-Electric Measures |  | 0 | 0% | 0% | 0% | 0% | 0 | 0% | 0% | 0% | 0% | Fuel Oil - Residential Distillate | 0.156 |  | 0 |  | 0 | 586 | 0
B - Income Eligible | B1 - Home Energy Assistance | B1a - HEA (Weatherization) | Faucet Aerator, Propane | EB1a013 | Hot Water | 18.24 | 7 | 7.8744 | 7.8744 | 0 | 0 | 0% | 0% | 0% | 100% | 100% | 91% | 91% | 91% | 91% | 0 | Non-Electric Measures |  | 0 | 0% | 0% | 0% | 0% | 0 | 0% | 0% | 0% | 0% | Propane | 0.156 |  | 0 |  | 0 | 586 | 0
B - Income Eligible | B1 - Home Energy Assistance | B1a - HEA (Weatherization) | Tank Wrap, Electric | EB1a091 | Hot Water | 0 | 7 | 0 | 0 | 0 | 0 | 0% | 0% | 0% | 100% | 100% | 91% | 91% | 91% | 91% | 0 | Water Heater - Electric |  | 0.00024338 | 41.52% | 31.39% | 15.22% | 11.88% | 0 | 31.2% | 80.8% | 31.2% | 31.2% |  | 0 |  | 0 |  | 0 | 0 | 0
B - Income Eligible | B1 - Home Energy Assistance | B1a - HEA (Weatherization) | Tank Wrap, Gas | EB1a092 | Hot Water | 0 | 7 | 0 | 0 | 0 | 0 | 0% | 0% | 0% | 100% | 100% | 91% | 91% | 91% | 91% | 0 | Non-Electric Measures |  | 0 | 0% | 0% | 0% | 0% | 0 | 0% | 0% | 0% | 0% | NG - Res Hot Water | 0 |  | 0 |  | 0 | 0 | 0
B - Income Eligible | B1 - Home Energy Assistance | B1a - HEA (Weatherization) | Tank Wrap, Kerosene | EB1a093 | Hot Water | 0 | 7 | 0 | 0 | 0 | 0 | 0% | 0% | 0% | 100% | 100% | 91% | 91% | 91% | 91% | 0 | Non-Electric Measures |  | 0 | 0% | 0% | 0% | 0% | 0 | 0% | 0% | 0% | 0% | Kerosene | 0 |  | 0 |  | 0 | 0 | 0
B - Income Eligible | B1 - Home Energy Assistance | B1a - HEA (Weatherization) | Tank Wrap, Oil | EB1a094 | Hot Water | 0 | 7 | 0 | 0 | 0 | 0 | 0% | 0% | 0% | 100% | 100% | 91% | 91% | 91% | 91% | 0 | Non-Electric Measures |  | 0 | 0% | 0% | 0% | 0% | 0 | 0% | 0% | 0% | 0% | Fuel Oil - Residential Distillate | 0 |  | 0 |  | 0 | 0 | 0
B - Income Eligible | B1 - Home Energy Assistance | B1a - HEA (Weatherization) | Tank Wrap, Propane | EB1a095 | Hot Water | 0 | 7 | 0 | 0 | 0 | 0 | 0% | 0% | 0% | 100% | 100% | 91% | 91% | 91% | 91% | 0 | Non-Electric Measures |  | 0 | 0% | 0% | 0% | 0% | 0 | 0% | 0% | 0% | 0% | Propane | 0 |  | 0 |  | 0 | 0 | 0
B - Income Eligible | B1 - Home Energy Assistance | B1a - HEA (Weatherization) | Hand Held Showerhead, Electric | EB1a016 | Hot Water | 13.68 | 15 | 35.9856 | 35.9856 | 0 | 0 | 0% | 0% | 0% | 100% | 100% | 91% | 91% | 91% | 91% | 145.226 | Water Heater - Electric |  | 0.00024338 | 41.52% | 31.39% | 15.22% | 11.88% | 0.035345 | 31.2% | 80.8% | 31.2% | 31.2% |  | 0 |  | 0 |  | 0 | 1246 | 0
B - Income Eligible | B1 - Home Energy Assistance | B1a - HEA (Weatherization) | Hand Held Showerhead, Gas | EB1a017 | Hot Water | 0 | 15 | 0 | 0 | 0 | 0 | 0% | 0% | 0% | 100% | 100% | 91% | 91% | 91% | 91% | 0 | Non-Electric Measures |  | 0 | 0% | 0% | 0% | 0% | 0 | 0% | 0% | 0% | 0% | NG - Res Hot Water | 0 |  | 0 |  | 0 | 1246 | 0
B - Income Eligible | B1 - Home Energy Assistance | B1a - HEA (Weatherization) | Hand Held Showerhead, Kerosene | EB1a018 | Hot Water | 31.92 | 15 | 35.9856 | 35.9856 | 0 | 0 | 0% | 0% | 0% | 100% | 100% | 91% | 91% | 91% | 91% | 0 | Non-Electric Measures |  | 0 | 0% | 0% | 0% | 0% | 0 | 0% | 0% | 0% | 0% | Kerosene | 0.633 |  | 0 |  | 0 | 1246 | 0
B - Income Eligible | B1 - Home Energy Assistance | B1a - HEA (Weatherization) | Hand Held Showerhead, Oil | EB1a019 | Hot Water | 147.06 | 15 | 35.9856 | 35.9856 | 0 | 0 | 0% | 0% | 0% | 100% | 100% | 91% | 91% | 91% | 91% | 0 | Non-Electric Measures |  | 0 | 0% | 0% | 0% | 0% | 0 | 0% | 0% | 0% | 0% | Fuel Oil - Residential Distillate | 0.633 |  | 0 |  | 0 | 1246 | 0
B - Income Eligible | B1 - Home Energy Assistance | B1a - HEA (Weatherization) | Hand Held Showerhead, Propane | EB1a020 | Hot Water | 18.24 | 15 | 35.9856 | 35.9856 | 0 | 0 | 0% | 0% | 0% | 100% | 100% | 91% | 91% | 91% | 91% | 0 | Non-Electric Measures |  | 0 | 0% | 0% | 0% | 0% | 0 | 0% | 0% | 0% | 0% | Propane | 0.633 |  | 0 |  | 0 | 1246 | 0
B - Income Eligible | B1 - Home Energy Assistance | B1a - HEA (Weatherization) | [Open Measure - To Be Assigned] | EB1a021
B - Income Eligible | B1 - Home Energy Assistance | B1a - HEA (Weatherization) | Insulation, Cord Wood | EB1a022 | Envelope | 0 | 25 | 0 | 0 | 0 | 0 | 0% | 0% | 0% | 100% | 100% | 91% | 91% | 91% | 91% | 0 | Central Air Conditioner/Heat Pump (Cooling) |  | 0.0015937 | 6.595% | 3.846% | 47.32% | 42.24% | 0 | 34.6% | 0% | 34.6% | 34.6% | Cord Wood | 0 |  | 0 |  | 0 | 0 | 0
B - Income Eligible | B1 - Home Energy Assistance | B1a - HEA (Weatherization) | Insulation, Electric | EB1a023 | Envelope | 82.08 | 25 | 5983.059 | 5983.059 | 0 | 0 | 0% | 0% | 0% | 100% | 100% | 91% | 91% | 91% | 91% | 1831.9906 | Weighted HVAC - All Homes |  | 0.00078321 | 25.41% | 29.66% | 23.25% | 21.68% | 1.4348 | 33.6% | 20.1% | 33.6% | 33.6% |  | 0 |  | 0 |  | 0 | 0 | 0
B - Income Eligible | B1 - Home Energy Assistance | B1a - HEA (Weatherization) | Insulation, Gas | EB1a024 | Envelope | 0 | 25 | 0 | 0 | 0 | 0 | 0% | 0% | 0% | 100% | 100% | 91% | 91% | 91% | 91% | 0 | Central Air Conditioner/Heat Pump (Cooling) |  | 0.0015937 | 6.595% | 3.846% | 47.32% | 42.24% | 0 | 34.6% | 0% | 34.6% | 34.6% | NG - Res Heating | 0 |  | 0 |  | 0 | 0 | 0
B - Income Eligible | B1 - Home Energy Assistance | B1a - HEA (Weatherization) | Insulation, Kerosene | EB1a025 | Envelope | 91.2 | 25 | 4865.079 | 4865.079 | 0 | 0 | 0% | 0% | 0% | 100% | 100% | 91% | 91% | 91% | 91% | 154.2039 | Central Air Conditioner/Heat Pump (Cooling) |  | 0.0015937 | 6.595% | 3.846% | 47.32% | 42.24% | 0.24576 | 34.6% | 0% | 34.6% | 34.6% | Kerosene | 18.2116 |  | 0 |  | 0 | 0 | 0
B - Income Eligible | B1 - Home Energy Assistance | B1a - HEA (Weatherization) | Insulation, Oil | EB1a026 | Envelope | 297.54 | 25 | 4719.5546 | 4719.5546 | 0 | 0 | 0% | 0% | 0% | 100% | 100% | 91% | 91% | 91% | 91% | 334.3928 | Central Air Conditioner/Heat Pump (Cooling) |  | 0.0015937 | 6.595% | 3.846% | 47.32% | 42.24% | 0.53293 | 34.6% | 0% | 34.6% | 34.6% | Fuel Oil - Residential Distillate | 13.5814 |  | 0 |  | 0 | 0 | 0
B - Income Eligible | B1 - Home Energy Assistance | B1a - HEA (Weatherization) | Insulation, Propane | EB1a027 | Envelope | 120.84 | 25 | 3924.0939 | 3924.0939 | 0 | 0 | 0% | 0% | 0% | 100% | 100% | 91% | 91% | 91% | 91% | 153.774 | Central Air Conditioner/Heat Pump (Cooling) |  | 0.0015937 | 6.595% | 3.846% | 47.32% | 42.24% | 0.24507 | 34.6% | 0% | 34.6% | 34.6% | Propane | 13.9087 |  | 0 |  | 0 | 0 | 0
B - Income Eligible | B1 - Home Energy Assistance | B1a - HEA (Weatherization) | Insulation, Wood Pellets | EB1a028 | Envelope | 3.42 | 25 | 0 | 0 | 0 | 0 | 0% | 0% | 0% | 100% | 100% | 91% | 91% | 91% | 91% | 0 | Central Air Conditioner/Heat Pump (Cooling) |  | 0.0015937 | 6.595% | 3.846% | 47.32% | 42.24% | 0 | 34.6% | 0% | 34.6% | 34.6% | Pellet Wood | 4.867 |  | 0 |  | 0 | 0 | 0
B - Income Eligible | B1 - Home Energy Assistance | B1a - HEA (Weatherization) | Duct Insulation, Cord Wood | EB1a077 | HVAC | 0 | 15 | 0 | 0 | 0 | 0 | 0% | 0% | 0% | 100% | 100% | 91% | 91% | 91% | 91% | 0 | Central Air Conditioner/Heat Pump (Cooling) |  | 0.0015937 | 6.595% | 3.846% | 47.32% | 42.24% | 0 | 34.6% | 0% | 34.6% | 34.6% | Cord Wood | 0 |  | 0 |  | 0 | 0 | 0
B - Income Eligible | B1 - Home Energy Assistance | B1a - HEA (Weatherization) | Duct Insulation, Electric | EB1a078 | HVAC | 0 | 15 | 0 | 0 | 0 | 0 | 0% | 0% | 0% | 100% | 100% | 91% | 91% | 91% | 91% | 0 | Weighted HVAC - All Homes |  | 0.00078321 | 25.41% | 29.66% | 23.25% | 21.68% | 0 | 33.6% | 20.1% | 33.6% | 33.6% |  | 0 |  | 0 |  | 0 | 0 | 0
B - Income Eligible | B1 - Home Energy Assistance | B1a - HEA (Weatherization) | Duct Insulation, Gas | EB1a079 | HVAC | 0 | 15 | 0 | 0 | 0 | 0 | 0% | 0% | 0% | 100% | 100% | 91% | 91% | 91% | 91% | 0 | Central Air Conditioner/Heat Pump (Cooling) |  | 0.0015937 | 6.595% | 3.846% | 47.32% | 42.24% | 0 | 34.6% | 0% | 34.6% | 34.6% | NG - Res Heating | 0 |  | 0 |  | 0 | 0 | 0
B - Income Eligible | B1 - Home Energy Assistance | B1a - HEA (Weatherization) | Duct Insulation, Kerosene | EB1a080 | HVAC | 0 | 15 | 0 | 0 | 0 | 0 | 0% | 0% | 0% | 100% | 100% | 91% | 91% | 91% | 91% | 0 | Central Air Conditioner/Heat Pump (Cooling) |  | 0.0015937 | 6.595% | 3.846% | 47.32% | 42.24% | 0 | 34.6% | 0% | 34.6% | 34.6% | Kerosene | 0 |  | 0 |  | 0 | 0 | 0
B - Income Eligible | B1 - Home Energy Assistance | B1a - HEA (Weatherization) | Duct Insulation, Oil | EB1a081 | HVAC | 0 | 15 | 0 | 0 | 0 | 0 | 0% | 0% | 0% | 100% | 100% | 91% | 91% | 91% | 91% | 0 | Central Air Conditioner/Heat Pump (Cooling) |  | 0.0015937 | 6.595% | 3.846% | 47.32% | 42.24% | 0 | 34.6% | 0% | 34.6% | 34.6% | Fuel Oil - Residential Distillate | 0 |  | 0 |  | 0 | 0 | 0
B - Income Eligible | B1 - Home Energy Assistance | B1a - HEA (Weatherization) | Duct Insulation, Propane | EB1a082 | HVAC | 0 | 15 | 0 | 0 | 0 | 0 | 0% | 0% | 0% | 100% | 100% | 91% | 91% | 91% | 91% | 0 | Central Air Conditioner/Heat Pump (Cooling) |  | 0.0015937 | 6.595% | 3.846% | 47.32% | 42.24% | 0 | 34.6% | 0% | 34.6% | 34.6% | Propane | 0 |  | 0 |  | 0 | 0 | 0
B - Income Eligible | B1 - Home Energy Assistance | B1a - HEA (Weatherization) | Duct Insulation, Wood Pellets | EB1a083 | HVAC | 0 | 15 | 0 | 0 | 0 | 0 | 0% | 0% | 0% | 100% | 100% | 91% | 91% | 91% | 91% | 0 | Central Air Conditioner/Heat Pump (Cooling) |  | 0.0015937 | 6.595% | 3.846% | 47.32% | 42.24% | 0 | 34.6% | 0% | 34.6% | 34.6% | Pellet Wood | 0 |  | 0 |  | 0 | 0 | 0
B - Income Eligible | B1 - Home Energy Assistance | B1a - HEA (Weatherization) | Low Flow Showerhead, Electric | EB1a030 | Hot Water | 0 | 15 | 0 | 0 | 0 | 0 | 0% | 0% | 0% | 100% | 100% | 91% | 91% | 91% | 91% | 0 | Water Heater - Electric |  | 0.00024338 | 41.52% | 31.39% | 15.22% | 11.88% | 0 | 31.2% | 80.8% | 31.2% | 31.2% |  | 0 |  | 0 |  | 0 | 1246 | 0
B - Income Eligible | B1 - Home Energy Assistance | B1a - HEA (Weatherization) | Low Flow Showerhead, Gas | EB1a031 | Hot Water | 0 | 15 | 0 | 0 | 0 | 0 | 0% | 0% | 0% | 100% | 100% | 91% | 91% | 91% | 91% | 0 | Non-Electric Measures |  | 0 | 0% | 0% | 0% | 0% | 0 | 0% | 0% | 0% | 0% | NG - Res Hot Water | 0 |  | 0 |  | 0 | 1246 | 0
B - Income Eligible | B1 - Home Energy Assistance | B1a - HEA (Weatherization) | Low Flow Showerhead, Kerosene | EB1a032 | Hot Water | 0 | 15 | 0 | 0 | 0 | 0 | 0% | 0% | 0% | 100% | 100% | 91% | 91% | 91% | 91% | 0 | Non-Electric Measures |  | 0 | 0% | 0% | 0% | 0% | 0 | 0% | 0% | 0% | 0% | Kerosene | 0 |  | 0 |  | 0 | 1246 | 0
B - Income Eligible | B1 - Home Energy Assistance | B1a - HEA (Weatherization) | Low Flow Showerhead, Oil | EB1a033 | Hot Water | 0 | 15 | 0 | 0 | 0 | 0 | 0% | 0% | 0% | 100% | 100% | 91% | 91% | 91% | 91% | 0 | Non-Electric Measures |  | 0 | 0% | 0% | 0% | 0% | 0 | 0% | 0% | 0% | 0% | Fuel Oil - Residential Distillate | 0 |  | 0 |  | 0 | 1246 | 0
B - Income Eligible | B1 - Home Energy Assistance | B1a - HEA (Weatherization) | Low Flow Showerhead, Propane | EB1a034 | Hot Water | 0 | 15 | 0 | 0 | 0 | 0 | 0% | 0% | 0% | 100% | 100% | 91% | 91% | 91% | 91% | 0 | Non-Electric Measures |  | 0 | 0% | 0% | 0% | 0% | 0 | 0% | 0% | 0% | 0% | Propane | 0 |  | 0 |  | 0 | 1246 | 0
B - Income Eligible | B1 - Home Energy Assistance | B1a - HEA (Weatherization) | [Open Measure - To Be Assigned] | EB1a035
B - Income Eligible | B1 - Home Energy Assistance | B1a - HEA (Weatherization) | [Open Measure - To Be Assigned] | EB1a036
B - Income Eligible | B1 - Home Energy Assistance | B1a - HEA (Weatherization) | Pipe Insulation - Hot Water, Electric | EB1a037 | Hot Water | 34.2 | 15 | 58.1298 | 58.1298 | 0 | 0 | 0% | 0% | 0% | 100% | 100% | 91% | 91% | 91% | 91% | 241.5273 | Water Heater - Electric |  | 0.00024338 | 41.52% | 31.39% | 15.22% | 11.88% | 0.058783 | 31.2% | 80.8% | 31.2% | 31.2% |  | 0 |  | 0 |  | 0 | 0 | 0
B - Income Eligible | B1 - Home Energy Assistance | B1a - HEA (Weatherization) | Pipe Insulation - Hot Water, Gas | EB1a038 | Hot Water | 0 | 15 | 0 | 0 | 0 | 0 | 0% | 0% | 0% | 100% | 100% | 91% | 91% | 91% | 91% | 0 | Non-Electric Measures |  | 0 | 0% | 0% | 0% | 0% | 0 | 0% | 0% | 0% | 0% | NG - Res Hot Water | 0 |  | 0 |  | 0 | 0 | 0
B - Income Eligible | B1 - Home Energy Assistance | B1a - HEA (Weatherization) | Pipe Insulation - Hot Water, Kerosene | EB1a039 | Hot Water | 15.96 | 15 | 69.2682 | 69.2682 | 0 | 0 | 0% | 0% | 0% | 100% | 100% | 91% | 91% | 91% | 91% | 272.0367 | Water Heater - Natural Gas/Fuel Oil |  | 0.00035685 | 40.94% | 34.19% | 13.3% | 11.56% | 0.097075 | 21.4% | 39.9% | 21.4% | 21.4% | Kerosene | 0.3357 |  | 0 |  | 0 | 0 | 0
B - Income Eligible | B1 - Home Energy Assistance | B1a - HEA (Weatherization) | Pipe Insulation - Hot Water, Oil | EB1a040 | Hot Water | 29.64 | 15 | 60.6605 | 60.6605 | 0 | 0 | 0% | 0% | 0% | 100% | 100% | 91% | 91% | 91% | 91% | 295.4326 | Water Heater - Natural Gas/Fuel Oil |  | 0.00035685 | 40.94% | 34.19% | 13.3% | 11.56% | 0.10542 | 21.4% | 39.9% | 21.4% | 21.4% | Fuel Oil - Residential Distillate | -0.14095 |  | 0 |  | 0 | 0 | 0
B - Income Eligible | B1 - Home Energy Assistance | B1a - HEA (Weatherization) | Pipe Insulation - Hot Water, Propane | EB1a041 | Hot Water | 0 | 15 | 0 | 0 | 0 | 0 | 0% | 0% | 0% | 100% | 100% | 91% | 91% | 91% | 91% | 0 | Non-Electric Measures |  | 0 | 0% | 0% | 0% | 0% | 0 | 0% | 0% | 0% | 0% | Propane | 0 |  | 0 |  | 0 | 0 | 0
B - Income Eligible | B1 - Home Energy Assistance | B1a - HEA (Weatherization) | Hot Water Setback, Electric | EB1a042 | Hot Water | 2.28 | 2 | 11.2506 | 11.2506 | 0 | 0 | 0% | 0% | 0% | 100% | 100% | 91% | 91% | 91% | 91% | 78.6 | 24 hour operation |  | 0.00011416 | 30.5% | 36.1% | 15.2% | 18.3% | 0.0089726 | 100% | 100% | 100% | 100% |  | 0 |  | 0 |  | 0 | 0 | 0
B - Income Eligible | B1 - Home Energy Assistance | B1a - HEA (Weatherization) | Hot Water Setback, Gas | EB1a060 | Hot Water | 0 | 2 | 0 | 0 | 0 | 0 | 0% | 0% | 0% | 100% | 100% | 91% | 91% | 91% | 91% | 0 | Non-Electric Measures |  | 0 | 0% | 0% | 0% | 0% | 0 | 0% | 0% | 0% | 0% | NG - Res Hot Water | 0 |  | 0 |  | 0 | 0 | 0
B - Income Eligible | B1 - Home Energy Assistance | B1a - HEA (Weatherization) | Hot Water Setback, Kerosene | EB1a061 | Hot Water | 4.56 | 2 | 11.2506 | 11.2506 | 0 | 0 | 0% | 0% | 0% | 100% | 100% | 91% | 91% | 91% | 91% | 0 | Non-Electric Measures |  | 0 | 0% | 0% | 0% | 0% | 0 | 0% | 0% | 0% | 0% | Kerosene | 0.411 |  | 0 |  | 0 | 0 | 0
B - Income Eligible | B1 - Home Energy Assistance | B1a - HEA (Weatherization) | Hot Water Setback, Oil | EB1a062 | Hot Water | 0 | 2 | 0 | 0 | 0 | 0 | 0% | 0% | 0% | 100% | 100% | 91% | 91% | 91% | 91% | 0 | Non-Electric Measures |  | 0 | 0% | 0% | 0% | 0% | 0 | 0% | 0% | 0% | 0% | Fuel Oil - Residential Distillate | 0 |  | 0 |  | 0 | 0 | 0
B - Income Eligible | B1 - Home Energy Assistance | B1a - HEA (Weatherization) | Hot Water Setback, Propane | EB1a063 | Hot Water | 2.28 | 2 | 11.2506 | 11.2506 | 0 | 0 | 0% | 0% | 0% | 100% | 100% | 91% | 91% | 91% | 91% | 0 | Non-Electric Measures |  | 0 | 0% | 0% | 0% | 0% | 0 | 0% | 0% | 0% | 0% | Propane | 0.411 |  | 0 |  | 0 | 0 | 0
B - Income Eligible | B1 - Home Energy Assistance | B1a - HEA (Weatherization) | DHW Heat Pump Water Heater | EB1a043 | Hot Water | 34.2 | 15 | 3337.5844 | 3337.5844 | 0 | 0 | 0% | 0% | 0% | 100% | 100% | 91% | 91% | 91% | 91% | 961 | Water Heater - Heat Pump |  | 0.00021971 | 39.13% | 32.97% | 14.89% | 13.01% | 0.21114 | 41.3% | 74.7% | 41.3% | 41.3% | NG - Res Hot Water | 0.74296 | Propane | 0.10386 | Fuel Oil - Residential Distillate | 1.3022 | 0 | 0
B - Income Eligible | B1 - Home Energy Assistance | B1a - HEA (Weatherization) | Stand Alone Water Heater, Electric | EB1a096 | Hot Water | 0 | 13 | 0 | 0 | 0 | 0 | 0% | 0% | 0% | 100% | 100% | 91% | 91% | 91% | 91% | 0 | Water Heater - Electric |  | 0.00024338 | 41.52% | 31.39% | 15.22% | 11.88% | 0 | 31.2% | 80.8% | 31.2% | 31.2% |  | 0 |  | 0 |  | 0 | 0 | 0
B - Income Eligible | B1 - Home Energy Assistance | B1a - HEA (Weatherization) | Stand Alone Water Heater, Gas | EB1a097 | Hot Water | 0 | 13 | 0 | 0 | 0 | 0 | 0% | 0% | 0% | 100% | 100% | 91% | 91% | 91% | 91% | 0 | Water Heater - Natural Gas/Fuel Oil |  | 0.00035685 | 40.94% | 34.19% | 13.3% | 11.56% | 0 | 21.4% | 39.9% | 21.4% | 21.4% | NG - Res Hot Water | 0 |  | 0 |  | 0 | 0 | 0
B - Income Eligible | B1 - Home Energy Assistance | B1a - HEA (Weatherization) | Stand Alone Water Heater, Propane | EB1a099 | Hot Water | 9.12 | 13 | 3161.5181 | 3161.5181 | 0 | 0 | 0% | 0% | 0% | 100% | 100% | 91% | 91% | 91% | 91% | 250.0788 | Water Heater - Natural Gas/Fuel Oil |  | 0.00035685 | 40.94% | 34.19% | 13.3% | 11.56% | 0.089239 | 21.4% | 39.9% | 21.4% | 21.4% | Propane | 0.10237 |  | 0 |  | 0 | 0 | 0
B - Income Eligible | B1 - Home Energy Assistance | B1a - HEA (Weatherization) | Indirect Water Heater, Oil | EB1a098 | Hot Water | 0 | 13 | 0 | 0 | 0 | 0 | 0% | 0% | 0% | 100% | 100% | 91% | 91% | 91% | 91% | 0 | Water Heater - Natural Gas/Fuel Oil |  | 0.00035685 | 40.94% | 34.19% | 13.3% | 11.56% | 0 | 21.4% | 39.9% | 21.4% | 21.4% | Fuel Oil - Residential Distillate | 0 |  | 0 |  | 0 | 0 | 0
B - Income Eligible | B1 - Home Energy Assistance | B1a - HEA (Weatherization) | LED Bulb, General Service Lamps | EB1a044 | Lighting | 0 | 1 | 0 | 0 | 0 | 0 | 0% | 0% | 0% | 100% | 100% | 91% | 91% | 91% | 91% | 0 | Lighting |  | 0.00025457 | 35.11% | 30.72% | 19.04% | 15.12% | 0 | 54.7% | 84.8% | 54.7% | 54.7% | NG - Res Heating | 0 | Propane | 0 | Fuel Oil - Residential Distillate | 0 | 0 | 0
B - Income Eligible | B1 - Home Energy Assistance | B1a - HEA (Weatherization) | LED Bulb, Linear | EB1a045 | Lighting | 3120.18 | 7 | 252.1218 | 252.1218 | 0 | 0 | 0% | 0% | 0% | 100% | 100% | 91% | 91% | 91% | 91% | 329.549 | Lighting |  | 0.00025457 | 35.11% | 30.72% | 19.04% | 15.12% | 0.083893 | 54.7% | 84.8% | 54.7% | 54.7% | NG - Res Heating | -0.18718 | Propane | -0.12729 | Fuel Oil - Residential Distillate | -0.43427 | 0 | 0
B - Income Eligible | B1 - Home Energy Assistance | B1a - HEA (Weatherization) | LED Bulb, Other Specialty | EB1a046 | Lighting | 0 | 2 | 0 | 0 | 0 | 0 | 0% | 0% | 0% | 100% | 100% | 91% | 91% | 91% | 91% | 0 | Lighting |  | 0.00025457 | 35.11% | 30.72% | 19.04% | 15.12% | 0 | 54.7% | 84.8% | 54.7% | 54.7% | NG - Res Heating | 0 | Propane | 0 | Fuel Oil - Residential Distillate | 0 | 0 | 0
B - Income Eligible | B1 - Home Energy Assistance | B1a - HEA (Weatherization) | LED Bulb, Reflector | EB1a047 | Lighting | 0 | 1 | 0 | 0 | 0 | 0 | 0% | 0% | 0% | 100% | 100% | 91% | 91% | 91% | 91% | 0 | Lighting |  | 0.00025457 | 35.11% | 30.72% | 19.04% | 15.12% | 0 | 54.7% | 84.8% | 54.7% | 54.7% | NG - Res Heating | 0 | Propane | 0 | Fuel Oil - Residential Distillate | 0 | 0 | 0
B - Income Eligible | B1 - Home Energy Assistance | B1a - HEA (Weatherization) | LED Fixture | EB1a048 | Lighting | 634.98 | 2 | 148.2201 | 148.2201 | 0 | 0 | 0% | 0% | 0% | 100% | 100% | 91% | 91% | 91% | 91% | 253.2225 | Lighting |  | 0.00025457 | 35.11% | 30.72% | 19.04% | 15.12% | 0.064463 | 54.7% | 84.8% | 54.7% | 54.7% | NG - Res Heating | -0.14383 | Propane | -0.097805 | Fuel Oil - Residential Distillate | -0.33369 | 0 | 0
B - Income Eligible | B1 - Home Energy Assistance | B1a - HEA (Weatherization) | Refrigerator | EB1a049 | Refrigeration | 800.28 | 12 | 1203.94 | 1203.94 | 0 | 0 | 0% | 0% | 0% | 100% | 100% | 91% | 91% | 91% | 91% | 910.8029 | Primary Refrigerator |  | 0.00017711 | 29% | 31.95% | 18.18% | 20.87% | 0.16131 | 79.1% | 64.5% | 79.1% | 79.1% |  | 0 |  | 0 |  | 0 | 0 | 0
B - Income Eligible | B1 - Home Energy Assistance | B1a - HEA (Weatherization) | Freezer | EB1a050 | Refrigeration | 281.58 | 12 | 708.7725 | 708.7725 | 0 | 0 | 0% | 0% | 0% | 100% | 100% | 91% | 91% | 91% | 91% | 769.2415 | Freezer |  | 0.00014459 | 28.67% | 33.56% | 17.07% | 20.69% | 0.11123 | 91.2% | 67.6% | 91.2% | 91.2% |  | 0 |  | 0 |  | 0 | 0 | 0
B - Income Eligible | B1 - Home Energy Assistance | B1a - HEA (Weatherization) | Clothes Washer | EB1a051 | Hot Water | 0 | 11 | 0 | 0 | 0 | 0 | 0% | 0% | 0% | 100% | 100% | 91% | 91% | 91% | 91% | 0 | Clothes Washer |  | 0.00027004 | 36.44% | 29.9% | 18.29% | 15.36% | 0 | 49.1% | 52% | 49.1% | 49.1% | NG - Res Hot Water | 0.024201 | Propane | 0.0033829 | Fuel Oil - Residential Distillate | 0.042416 | 823 | 0
B - Income Eligible | B1 - Home Energy Assistance | B1a - HEA (Weatherization) | Clothes Dryer | EB1a052 | Envelope | 0 | 12 | 0 | 0 | 0 | 0 | 0% | 0% | 0% | 100% | 100% | 91% | 91% | 91% | 91% | 0 | Clothes Dryer - Electric |  | 0.00029483 | 38.94% | 29.95% | 16.9% | 14.21% | 0 | 44.5% | 57.8% | 44.5% | 44.5% |  | 0 |  | 0 |  | 0 | 0 | 0
B - Income Eligible | B1 - Home Energy Assistance | B1a - HEA (Weatherization) | Dehumidifier | EB1a053 | Refrigeration | 0 | 12 | 0 | 0 | 0 | 0 | 0% | 0% | 0% | 100% | 100% | 91% | 91% | 91% | 91% | 407.1 | Dehumidifier |  | 0.00023381 | 21.99% | 23.34% | 24.93% | 29.74% | 0.095182 | 82% | 17.2% | 82% | 82% |  | 0 |  | 0 |  | 0 | 0 | 0
B - Income Eligible | B1 - Home Energy Assistance | B1a - HEA (Weatherization) | Room Air Conditioner | EB1a054 | HVAC | 0 | 9 | 0 | 0 | 0 | 0 | 0% | 0% | 0% | 100% | 100% | 91% | 91% | 91% | 91% | 113 | Room or Window Air Conditioner |  | 0.0015797 | 2.884% | 2.153% | 47.53% | 47.43% | 0.17851 | 32.8% | 0% | 32.8% | 32.8% |  | 0 |  | 0 |  | 0 | 0 | 0
B - Income Eligible | B1 - Home Energy Assistance | B1a - HEA (Weatherization) | Window Replacement, Cord Wood | EB1a055 | Envelope | 3.42 | 25 | 562.6857 | 562.6857 | 0 | 0 | 0% | 0% | 0% | 100% | 100% | 91% | 91% | 91% | 91% | 0 | Central Air Conditioner/Heat Pump (Cooling) |  | 0.0015937 | 6.595% | 3.846% | 47.32% | 42.24% | 0 | 34.6% | 0% | 34.6% | 34.6% | Cord Wood | 0 |  | 0 |  | 0 | 0 | 0 | Check
B - Income Eligible | B1 - Home Energy Assistance | B1a - HEA (Weatherization) | Window Replacement, Electric | EB1a064 | Envelope | 209.76 | 25 | 562.6857 | 562.6857 | 0 | 0 | 0% | 0% | 0% | 100% | 100% | 91% | 91% | 91% | 91% | 253.1469 | Weighted HVAC - All Homes |  | 0.00078321 | 25.41% | 29.66% | 23.25% | 21.68% | 0.19827 | 33.6% | 20.1% | 33.6% | 33.6% |  | 0 |  | 0 |  | 0 | 0 | 0
B - Income Eligible | B1 - Home Energy Assistance | B1a - HEA (Weatherization) | Window Replacement, Gas | EB1a065 | Envelope | 0 | 25 | 0 | 0 | 0 | 0 | 0% | 0% | 0% | 100% | 100% | 91% | 91% | 91% | 91% | 0 | Central Air Conditioner/Heat Pump (Cooling) |  | 0.0015937 | 6.595% | 3.846% | 47.32% | 42.24% | 0 | 34.6% | 0% | 34.6% | 34.6% | NG - Res Heating | 0 |  | 0 |  | 0 | 0 | 0
B - Income Eligible | B1 - Home Energy Assistance | B1a - HEA (Weatherization) | Window Replacement, Kerosene | EB1a066 | Envelope | 117.42 | 25 | 562.6857 | 562.6857 | 0 | 0 | 0% | 0% | 0% | 100% | 100% | 91% | 91% | 91% | 91% | 0 | Central Air Conditioner/Heat Pump (Cooling) |  | 0.0015937 | 6.595% | 3.846% | 47.32% | 42.24% | 0 | 34.6% | 0% | 34.6% | 34.6% | Kerosene | 0.49484 |  | 0 |  | 0 | 0 | 0
B - Income Eligible | B1 - Home Energy Assistance | B1a - HEA (Weatherization) | Window Replacement, Oil | EB1a067 | Envelope | 435.48 | 25 | 562.6857 | 562.6857 | 0 | 0 | 0% | 0% | 0% | 100% | 100% | 91% | 91% | 91% | 91% | 9.0688 | Central Air Conditioner/Heat Pump (Cooling) |  | 0.0015937 | 6.595% | 3.846% | 47.32% | 42.24% | 0.014453 | 34.6% | 0% | 34.6% | 34.6% | Fuel Oil - Residential Distillate | 0.75674 |  | 0 |  | 0 | 0 | 0
B - Income Eligible | B1 - Home Energy Assistance | B1a - HEA (Weatherization) | Window Replacement, Propane | EB1a068 | Envelope | 157.32 | 25 | 562.6857 | 562.6857 | 0 | 0 | 0% | 0% | 0% | 100% | 100% | 91% | 91% | 91% | 91% | 0 | Central Air Conditioner/Heat Pump (Cooling) |  | 0.0015937 | 6.595% | 3.846% | 47.32% | 42.24% | 0 | 34.6% | 0% | 34.6% | 34.6% | Propane | 0.20949 |  | 0 |  | 0 | 0 | 0
B - Income Eligible | B1 - Home Energy Assistance | B1a - HEA (Weatherization) | Window Replacement, Wood Pellets | EB1a069 | Envelope | 0 | 25 | 0 | 0 | 0 | 0 | 0% | 0% | 0% | 100% | 100% | 91% | 91% | 91% | 91% | 0 | Central Air Conditioner/Heat Pump (Cooling) |  | 0.0015937 | 6.595% | 3.846% | 47.32% | 42.24% | 0 | 34.6% | 0% | 34.6% | 34.6% | Pellet Wood | 0 |  | 0 |  | 0 | 0 | 0
B - Income Eligible | B1 - Home Energy Assistance | B1a - HEA (Weatherization) | Window Insert, Cord Wood | EB1a100 | Envelope | 0 | 4 | 0 | 0 | 0 | 0 | 0% | 0% | 0% | 100% | 100% | 91% | 91% | 91% | 91% | 0 | Central Air Conditioner/Heat Pump (Cooling) |  | 0.0015937 | 6.595% | 3.846% | 47.32% | 42.24% | 0 | 34.6% | 0% | 34.6% | 34.6% | Cord Wood | 0 |  | 0 |  | 0 | 0 | 0
B - Income Eligible | B1 - Home Energy Assistance | B1a - HEA (Weatherization) | Window Insert, Electric | EB1a101 | Envelope | 0 | 4 | 0 | 0 | 0 | 0 | 0% | 0% | 0% | 100% | 100% | 91% | 91% | 91% | 91% | 0 | Weighted HVAC - All Homes |  | 0.00078321 | 25.41% | 29.66% | 23.25% | 21.68% | 0 | 33.6% | 20.1% | 33.6% | 33.6% |  | 0 |  | 0 |  | 0 | 0 | 0
B - Income Eligible | B1 - Home Energy Assistance | B1a - HEA (Weatherization) | Window Insert, Gas | EB1a102 | Envelope | 0 | 4 | 0 | 0 | 0 | 0 | 0% | 0% | 0% | 100% | 100% | 91% | 91% | 91% | 91% | 0 | Central Air Conditioner/Heat Pump (Cooling) |  | 0.0015937 | 6.595% | 3.846% | 47.32% | 42.24% | 0 | 34.6% | 0% | 34.6% | 34.6% | NG - Res Heating | 0 |  | 0 |  | 0 | 0 | 0
B - Income Eligible | B1 - Home Energy Assistance | B1a - HEA (Weatherization) | Window Insert, Kerosene | EB1a103 | Envelope | 0 | 4 | 0 | 0 | 0 | 0 | 0% | 0% | 0% | 100% | 100% | 91% | 91% | 91% | 91% | 0 | Central Air Conditioner/Heat Pump (Cooling) |  | 0.0015937 | 6.595% | 3.846% | 47.32% | 42.24% | 0 | 34.6% | 0% | 34.6% | 34.6% | Kerosene | 0 |  | 0 |  | 0 | 0 | 0
B - Income Eligible | B1 - Home Energy Assistance | B1a - HEA (Weatherization) | Window Insert, Oil | EB1a104 | Envelope | 0 | 4 | 0 | 0 | 0 | 0 | 0% | 0% | 0% | 100% | 100% | 91% | 91% | 91% | 91% | 0 | Central Air Conditioner/Heat Pump (Cooling) |  | 0.0015937 | 6.595% | 3.846% | 47.32% | 42.24% | 0 | 34.6% | 0% | 34.6% | 34.6% | Fuel Oil - Residential Distillate | 0 |  | 0 |  | 0 | 0 | 0
B - Income Eligible | B1 - Home Energy Assistance | B1a - HEA (Weatherization) | Window Insert, Propane | EB1a105 | Envelope | 0 | 4 | 0 | 0 | 0 | 0 | 0% | 0% | 0% | 100% | 100% | 91% | 91% | 91% | 91% | 0 | Central Air Conditioner/Heat Pump (Cooling) |  | 0.0015937 | 6.595% | 3.846% | 47.32% | 42.24% | 0 | 34.6% | 0% | 34.6% | 34.6% | Propane | 0 |  | 0 |  | 0 | 0 | 0
B - Income Eligible | B1 - Home Energy Assistance | B1a - HEA (Weatherization) | Window Insert, Wood Pellets | EB1a106 | Envelope | 0 | 4 | 0 | 0 | 0 | 0 | 0% | 0% | 0% | 100% | 100% | 91% | 91% | 91% | 91% | 0 | Central Air Conditioner/Heat Pump (Cooling) |  | 0.0015937 | 6.595% | 3.846% | 47.32% | 42.24% | 0 | 34.6% | 0% | 34.6% | 34.6% | Pellet Wood | 0 |  | 0 |  | 0 | 0 | 0
B - Income Eligible | B1 - Home Energy Assistance | B1a - HEA (Weatherization) | Insulated Door, Cord Wood | EB1a070 | Envelope | 0 | 25 | 0 | 0 | 0 | 0 | 0% | 0% | 0% | 100% | 100% | 91% | 91% | 91% | 91% | 0 | Central Air Conditioner/Heat Pump (Cooling) |  | 0.0015937 | 6.595% | 3.846% | 47.32% | 42.24% | 0 | 34.6% | 0% | 34.6% | 34.6% | Cord Wood | 0 |  | 0 |  | 0 | 0 | 0
B - Income Eligible | B1 - Home Energy Assistance | B1a - HEA (Weatherization) | Insulated Door, Electric | EB1a071 | Envelope | 5.7 | 25 | 805.6205 | 805.6205 | 0 | 0 | 0% | 0% | 0% | 100% | 100% | 91% | 91% | 91% | 91% | 414 | Weighted HVAC - All Homes |  | 0.00078321 | 25.41% | 29.66% | 23.25% | 21.68% | 0.32425 | 33.6% | 20.1% | 33.6% | 33.6% |  | 0 |  | 0 |  | 0 | 0 | 0
B - Income Eligible | B1 - Home Energy Assistance | B1a - HEA (Weatherization) | Insulated Door, Gas | EB1a072 | Envelope | 0 | 25 | 0 | 0 | 0 | 0 | 0% | 0% | 0% | 100% | 100% | 91% | 91% | 91% | 91% | 0 | Central Air Conditioner/Heat Pump (Cooling) |  | 0.0015937 | 6.595% | 3.846% | 47.32% | 42.24% | 0 | 34.6% | 0% | 34.6% | 34.6% | NG - Res Heating | 0 |  | 0 |  | 0 | 0 | 0
B - Income Eligible | B1 - Home Energy Assistance | B1a - HEA (Weatherization) | Insulated Door, Kerosene | EB1a073 | Envelope | 14.82 | 25 | 805.6205 | 805.6205 | 0 | 0 | 0% | 0% | 0% | 100% | 100% | 91% | 91% | 91% | 91% | 0 | Central Air Conditioner/Heat Pump (Cooling) |  | 0.0015937 | 6.595% | 3.846% | 47.32% | 42.24% | 0 | 34.6% | 0% | 34.6% | 34.6% | Kerosene | 0.87357 |  | 0 |  | 0 | 0 | 0
B - Income Eligible | B1 - Home Energy Assistance | B1a - HEA (Weatherization) | Insulated Door, Oil | EB1a074 | Envelope | 49.02 | 25 | 805.6205 | 805.6205 | 0 | 0 | 0% | 0% | 0% | 100% | 100% | 91% | 91% | 91% | 91% | 0 | Central Air Conditioner/Heat Pump (Cooling) |  | 0.0015937 | 6.595% | 3.846% | 47.32% | 42.24% | 0 | 34.6% | 0% | 34.6% | 34.6% | Fuel Oil - Residential Distillate | 1.0313 |  | 0 |  | 0 | 0 | 0
B - Income Eligible | B1 - Home Energy Assistance | B1a - HEA (Weatherization) | Insulated Door, Propane | EB1a075 | Envelope | 51.3 | 25 | 805.6205 | 805.6205 | 0 | 0 | 0% | 0% | 0% | 100% | 100% | 91% | 91% | 91% | 91% | 0 | Central Air Conditioner/Heat Pump (Cooling) |  | 0.0015937 | 6.595% | 3.846% | 47.32% | 42.24% | 0 | 34.6% | 0% | 34.6% | 34.6% | Propane | 0.77671 |  | 0 |  | 0 | 0 | 0
B - Income Eligible | B1 - Home Energy Assistance | B1a - HEA (Weatherization) | Insulated Door, Wood Pellets | EB1a076 | Envelope | 0 | 25 | 0 | 0 | 0 | 0 | 0% | 0% | 0% | 100% | 100% | 91% | 91% | 91% | 91% | 0 | Central Air Conditioner/Heat Pump (Cooling) |  | 0.0015937 | 6.595% | 3.846% | 47.32% | 42.24% | 0 | 34.6% | 0% | 34.6% | 34.6% | Pellet Wood | 0 |  | 0 |  | 0 | 0 | 0
B - Income Eligible | B1 - Home Energy Assistance | B1a - HEA (Weatherization) | Cooling, Electric, SF New Construction | EB1a107 | HVAC | 0 | 25 | 0 | 0 | 0 | 0 | 0% | 0% | 0% | 100% | 100% | 91% | 91% | 91% | 91% | 0 | Central Air Conditioner/Heat Pump (Cooling) |  | 0.0015937 | 6.595% | 3.846% | 47.32% | 42.24% | 0 | 34.6% | 0% | 34.6% | 34.6% |  | 0 |  | 0 |  | 0 | 0 | 0
B - Income Eligible | B1 - Home Energy Assistance | B1a - HEA (Weatherization) | Cooling, Electric, MF New Construction | EB1a116 | HVAC | 135 | 25 | 0 | 0 | 0 | 0 | 0% | 0% | 0% | 100% | 100% | 91% | 91% | 91% | 91% | 103.5572 | Central Air Conditioner/Heat Pump (Cooling) |  | 0.0015937 | 6.595% | 3.846% | 47.32% | 42.24% | 0.16504 | 34.6% | 0% | 34.6% | 34.6% |  | 0 |  | 0 |  | 0 | 0 | 0
B - Income Eligible | B1 - Home Energy Assistance | B1a - HEA (Weatherization) | Heating, Electric, SF New Construction | EB1a108 | HVAC | 0 | 25 | 0 | 0 | 0 | 0 | 0% | 0% | 0% | 100% | 100% | 91% | 91% | 91% | 91% | 0 | Hardwired Electric Heat |  | 0.0007332 | 43.13% | 56.87% | 0% | 0% | 0 | 0% | 43.3% | 0% | 0% |  | 0 |  | 0 |  | 0 | 0 | 0
B - Income Eligible | B1 - Home Energy Assistance | B1a - HEA (Weatherization) | Heating, Electric, MF New Construction | EB1a117 | HVAC | 135 | 25 | 5507.5422 | 5507.5422 | 0 | 0 | 0% | 0% | 0% | 100% | 100% | 91% | 91% | 91% | 91% | 1513.5962 | Hardwired Electric Heat |  | 0.0007332 | 43.13% | 56.87% | 0% | 0% | 1.1098 | 0% | 43.3% | 0% | 0% |  | 0 |  | 0 |  | 0 | 0 | 0
B - Income Eligible | B1 - Home Energy Assistance | B1a - HEA (Weatherization) | Hot Water, Electric, SF New Construction | EB1a112 | HVAC | 0 | 15 | 0 | 0 | 0 | 0 | 0% | 0% | 0% | 100% | 100% | 91% | 91% | 91% | 91% | 0 | Water Heater - Electric |  | 0.00024338 | 41.52% | 31.39% | 15.22% | 11.88% | 0 | 31.2% | 80.8% | 31.2% | 31.2% |  | 0 |  | 0 |  | 0 | 0 | 0
B - Income Eligible | B1 - Home Energy Assistance | B1a - HEA (Weatherization) | Hot Water, Electric, MF New Construction | EB1a121 | HVAC | 135 | 15 | 0 | 0 | 0 | 0 | 0% | 0% | 0% | 100% | 100% | 91% | 91% | 91% | 91% | 511.0921 | Water Heater - Electric |  | 0.00024338 | 41.52% | 31.39% | 15.22% | 11.88% | 0.12439 | 31.2% | 80.8% | 31.2% | 31.2% |  | 0 |  | 0 |  | 0 | 0 | 0
B - Income Eligible | B1 - Home Energy Assistance | B1a - HEA (Weatherization) | Quaility Assurance |  | Non-Energy Saving | 1 | 1 | 599322.7909 | 599322.7909 | 0 | 0 | 0% | 0% | 0% | 100% | 0% | 0% | 0% | 0% | 0% | 0 | Non-Electric Measures |  | 0 | 0% | 0% | 0% | 0% | 0 | 0% | 0% | 0% | 0% |  | 0 |  | 0 |  | 0 | 0 | 0 | Check
B - Income Eligible | B1 - Home Energy Assistance | B1a - HEA (Weatherization) | Heating, Propane, SF New Construction | EB1a111 | HVAC | 0 | 25 | 0 | 0 | 0 | 0 | 0% | 0% | 0% | 100% | 100% | 91% | 91% | 91% | 91% | 0 | Non-Electric Measures |  | 0 | 0% | 0% | 0% | 0% | 0 | 0% | 0% | 0% | 0% | Propane | 0 |  | 0 |  | 0 | 0 | 0
B - Income Eligible | B1 - Home Energy Assistance | B1a - HEA (Weatherization) | Hot Water, Propane, SF New Construction | EB1a114 | HVAC | 0 | 15 | 0 | 0 | 0 | 0 | 0% | 0% | 0% | 100% | 100% | 91% | 91% | 91% | 91% | 0 | Non-Electric Measures |  | 0 | 0% | 0% | 0% | 0% | 0 | 0% | 0% | 0% | 0% | Propane | 0 |  | 0 |  | 0 | 0 | 0
B - Income Eligible | B1 - Home Energy Assistance | B2a - IE Education | Workforce Development/Training |  | Non-Energy Saving | 1 | 1 | 400000 | 400000 | 0 | 0 | 0% | 0% | 0% | 100% | 0% | 0% | 0% | 0% | 0% | 0 | Non-Electric Measures |  | 0 | 0% | 0% | 0% | 0% | 0 | 0% | 0% | 0% | 0% |  | 0 |  | 0 |  | 0 | 0 | 0 | Check
B - Income Eligible | B1 - Home Energy Assistance | B1a - HEA (Weatherization) | Wxn Projects |  | Custom Measures | 595.08 | 21 | 0 | 0 | 0 | 0 | 0% | 0% | 0% | 100% | 100% | 100% | 100% | 100% | 100% | 0 | Non-Electric Measures |  | 0 | 0% | 0% | 0% | 0% | 0 | 0% | 0% | 0% | 0% |  | 0 |  | 0 |  | 0 | 0 | 0 | Check
B - Income Eligible | B1 - Home Energy Assistance | B1b - HEA (HVAC Systems) | Boiler Replacement, Gas | EB1b001 | HVAC | 0 | 19 | 0 | 0 | 0 | 0 | 0% | 0% | 0% | 100% | 100% | 91% | 91% | 91% | 91% | 0 | Boiler Distribution |  | 0.00055115 | 45.01% | 54.99% | 0% | 0% | 0 | 0% | 53.5% | 0% | 0% | NG - Res Heating | 0 |  | 0 |  | 0 | 0 | 0
B - Income Eligible | B1 - Home Energy Assistance | B1b - HEA (HVAC Systems) | Boiler Replacement, Kerosene | EB1b002 | HVAC | 0 | 19 | 0 | 0 | 0 | 0 | 0% | 0% | 0% | 100% | 100% | 91% | 91% | 91% | 91% | 0 | Boiler Distribution |  | 0.00055115 | 45.01% | 54.99% | 0% | 0% | 0 | 0% | 53.5% | 0% | 0% | Kerosene | 0 |  | 0 |  | 0 | 0 | 0
B - Income Eligible | B1 - Home Energy Assistance | B1b - HEA (HVAC Systems) | Boiler Replacement, Oil | EB1b003 | HVAC | 34.2 | 19 | 8491.9673 | 8491.9673 | 0 | 0 | 0% | 0% | 0% | 100% | 100% | 91% | 91% | 91% | 91% | 28.8108 | Boiler Distribution |  | 0.00055115 | 45.01% | 54.99% | 0% | 0% | 0.015879 | 0% | 53.5% | 0% | 0% | Fuel Oil - Residential Distillate | 17.4309 |  | 0 |  | 0 | 0 | 0
B - Income Eligible | B1 - Home Energy Assistance | B1b - HEA (HVAC Systems) | Boiler Replacement, Propane | EB1b004 | HVAC | 7.98 | 19 | 9956.8116 | 9956.8116 | 0 | 0 | 0% | 0% | 0% | 100% | 100% | 91% | 91% | 91% | 91% | 496.6586 | Boiler Distribution |  | 0.00055115 | 45.01% | 54.99% | 0% | 0% | 0.27374 | 0% | 53.5% | 0% | 0% | Propane | 11.5518 |  | 0 |  | 0 | 0 | 0
B - Income Eligible | B1 - Home Energy Assistance | B1b - HEA (HVAC Systems) | Furnace Replacement, Gas | EB1b005 | HVAC | 0 | 17 | 0 | 0 | 0 | 0 | 0% | 0% | 0% | 100% | 100% | 91% | 91% | 91% | 91% | 130.6 | Furnace Fan | 0.064 | 0.00064492 | 44.58% | 55.42% | 0% | 0% | 0.064 | 0% | 45.2% | 0% | 0% | NG - Res Heating | 0 |  | 0 |  | 0 | 0 | 0
B - Income Eligible | B1 - Home Energy Assistance | B1b - HEA (HVAC Systems) | Furnace Replacement, Kerosene | EB1b006 | HVAC | 0 | 17 | 3287.12 | 3287.12 | 0 | 0 | 0% | 0% | 0% | 100% | 100% | 91% | 91% | 91% | 91% | 87.6 | Furnace Fan | 0.064 | 0.00064492 | 44.58% | 55.42% | 0% | 0% | 0.064 | 0% | 45.2% | 0% | 0% | Kerosene | 3.6771 |  | 0 |  | 0 | 0 | 0
B - Income Eligible | B1 - Home Energy Assistance | B1b - HEA (HVAC Systems) | Furnace Replacement, Oil | EB1b007 | HVAC | 9.12 | 17 | 10432.5425 | 10432.5425 | 0 | 0 | 0% | 0% | 0% | 100% | 100% | 91% | 91% | 91% | 91% | 130.6 | Furnace Fan | 0.064 | 0.00064492 | 44.58% | 55.42% | 0% | 0% | 0.064 | 0% | 45.2% | 0% | 0% | Fuel Oil - Residential Distillate | 16.2313 |  | 0 |  | 0 | 0 | 0
B - Income Eligible | B1 - Home Energy Assistance | B1b - HEA (HVAC Systems) | Furnace Replacement, Propane | EB1b008 | HVAC | 4.56 | 17 | 6667.485 | 6667.485 | 0 | 0 | 0% | 0% | 0% | 100% | 100% | 91% | 91% | 91% | 91% | 130.6 | Furnace Fan | 0.064 | 0.00064492 | 44.58% | 55.42% | 0% | 0% | 0.064 | 0% | 45.2% | 0% | 0% | Propane | 10.6684 |  | 0 |  | 0 | 0 | 0
B - Income Eligible | B1 - Home Energy Assistance | B1b - HEA (HVAC Systems) | Programmable Thermostat, Electric | EB1b009 | HVAC | 10.26 | 15 | 171.2101 | 171.2101 | 0 | 0 | 0% | 0% | 0% | 100% | 100% | 91% | 91% | 91% | 91% | 251 | Central Air Conditioner/Heat Pump (Cooling) | 0.19 | 0.0015937 | 6.595% | 3.846% | 47.32% | 42.24% | 0.19 | 0% | 100% | 0% | 0% |  | 0 |  | 0 |  | 0 | 0 | 0
B - Income Eligible | B1 - Home Energy Assistance | B1b - HEA (HVAC Systems) | Programmable Thermostat, Gas | EB1b010 | HVAC | 0 | 15 | 0 | 0 | 0 | 0 | 0% | 0% | 0% | 100% | 100% | 91% | 91% | 91% | 91% | 27 | Central Air Conditioner/Heat Pump (Cooling) |  | 0.0015937 | 6.595% | 3.846% | 47.32% | 42.24% | 0.043031 | 0% | 0% | 0% | 0% | NG - Res Heating | 2.07 |  | 0 |  | 0 | 0 | 0
B - Income Eligible | B1 - Home Energy Assistance | B1b - HEA (HVAC Systems) | Programmable Thermostat, Kerosene | EB1b011 | HVAC | 19.38 | 15 | 171.2101 | 171.2101 | 0 | 0 | 0% | 0% | 0% | 100% | 100% | 91% | 91% | 91% | 91% | 0 | Central Air Conditioner/Heat Pump (Cooling) |  | 0.0015937 | 6.595% | 3.846% | 47.32% | 42.24% | 0 | 0% | 0% | 0% | 0% | Kerosene | 2.06 |  | 0 |  | 0 | 0 | 0
B - Income Eligible | B1 - Home Energy Assistance | B1b - HEA (HVAC Systems) | Programmable Thermostat, Oil | EB1b012 | HVAC | 36.48 | 15 | 171.2101 | 171.2101 | 0 | 0 | 0% | 0% | 0% | 100% | 100% | 91% | 91% | 91% | 91% | 0 | Central Air Conditioner/Heat Pump (Cooling) |  | 0.0015937 | 6.595% | 3.846% | 47.32% | 42.24% | 0 | 0% | 0% | 0% | 0% | Fuel Oil - Residential Distillate | 2.07 |  | 0 |  | 0 | 0 | 0
B - Income Eligible | B1 - Home Energy Assistance | B1b - HEA (HVAC Systems) | Programmable Thermostat, Propane | EB1b013 | HVAC | 4.56 | 15 | 171.2101 | 171.2101 | 0 | 0 | 0% | 0% | 0% | 100% | 100% | 91% | 91% | 91% | 91% | 0 | Central Air Conditioner/Heat Pump (Cooling) |  | 0.0015937 | 6.595% | 3.846% | 47.32% | 42.24% | 0 | 0% | 0% | 0% | 0% | Propane | 2.06 |  | 0 |  | 0 | 0 | 0
B - Income Eligible | B1 - Home Energy Assistance | B1b - HEA (HVAC Systems) | Programmable Thermostat, Wood Pellets | EB1b014 | HVAC | 1.14 | 15 | 171.2101 | 171.2101 | 0 | 0 | 0% | 0% | 0% | 100% | 100% | 91% | 91% | 91% | 91% | 0 | Central Air Conditioner/Heat Pump (Cooling) |  | 0.0015937 | 6.595% | 3.846% | 47.32% | 42.24% | 0 | 0% | 0% | 0% | 0% | Pellet Wood | 2.06 |  | 0 |  | 0 | 0 | 0
B - Income Eligible | B1 - Home Energy Assistance | B1b - HEA (HVAC Systems) | Wifi Thermostat, Electric | EB1b015 | HVAC | 63.84 | 15 | 413.2775 | 413.2775 | 0 | 0 | 0% | 0% | 0% | 100% | 100% | 91% | 91% | 91% | 91% | 419 | Central Air Conditioner/Heat Pump (Cooling) |  | 0.0015937 | 6.595% | 3.846% | 47.32% | 42.24% | 0.66777 | 0% | 0% | 0% | 0% |  | 0 |  | 0 |  | 0 | 0 | 0
B - Income Eligible | B1 - Home Energy Assistance | B1b - HEA (HVAC Systems) | Wifi Thermostat, Gas | EB1b016 | HVAC | 0 | 15 | 0 | 0 | 0 | 0 | 0% | 0% | 0% | 100% | 100% | 91% | 91% | 91% | 91% | 46 | Central Air Conditioner/Heat Pump (Cooling) |  | 0.0015937 | 6.595% | 3.846% | 47.32% | 42.24% | 0.073312 | 0% | 0% | 0% | 0% | NG - Res Heating | 5.8 |  | 0 |  | 0 | 0 | 0
B - Income Eligible | B1 - Home Energy Assistance | B1b - HEA (HVAC Systems) | Wifi Thermostat, Kerosene | EB1b017 | HVAC | 0 | 15 | 0 | 0 | 0 | 0 | 0% | 0% | 0% | 100% | 100% | 91% | 91% | 91% | 91% | 0 | Central Air Conditioner/Heat Pump (Cooling) |  | 0.0015937 | 6.595% | 3.846% | 47.32% | 42.24% | 0 | 0% | 0% | 0% | 0% | Kerosene | 3.1 |  | 0 |  | 0 | 0 | 0
B - Income Eligible | B1 - Home Energy Assistance | B1b - HEA (HVAC Systems) | Wifi Thermostat, Oil | EB1b018 | HVAC | 1.14 | 15 | 413.2775 | 413.2775 | 0 | 0 | 0% | 0% | 0% | 100% | 100% | 91% | 91% | 91% | 91% | 0 | Central Air Conditioner/Heat Pump (Cooling) |  | 0.0015937 | 6.595% | 3.846% | 47.32% | 42.24% | 0 | 0% | 0% | 0% | 0% | Fuel Oil - Residential Distillate | 5.9 |  | 0 |  | 0 | 0 | 0
B - Income Eligible | B1 - Home Energy Assistance | B1b - HEA (HVAC Systems) | Wifi Thermostat, Propane | EB1b019 | HVAC | 0 | 15 | 0 | 0 | 0 | 0 | 0% | 0% | 0% | 100% | 100% | 91% | 91% | 91% | 91% | 0 | Central Air Conditioner/Heat Pump (Cooling) |  | 0.0015937 | 6.595% | 3.846% | 47.32% | 42.24% | 0 | 0% | 0% | 0% | 0% | Propane | 5.8 |  | 0 |  | 0 | 0 | 0
B - Income Eligible | B1 - Home Energy Assistance | B1b - HEA (HVAC Systems) | Wifi Thermostat, Wood Pellets | EB1b020 | HVAC | 0 | 15 | 0 | 0 | 0 | 0 | 0% | 0% | 0% | 100% | 100% | 91% | 91% | 91% | 91% | 0 | Central Air Conditioner/Heat Pump (Cooling) |  | 0.0015937 | 6.595% | 3.846% | 47.32% | 42.24% | 0 | 0% | 0% | 0% | 0% | Pellet Wood | 3.1 |  | 0 |  | 0 | 0 | 0
B - Income Eligible | B1 - Home Energy Assistance | B1b - HEA (HVAC Systems) | Mini Split HP (cooling) | EB1b021 | HVAC | 0 | 18 | 0 | 0 | 0 | 0 | 0% | 0% | 0% | 100% | 100% | 91% | 91% | 91% | 91% | 0 | Central Air Conditioner/Heat Pump (Cooling) |  | 0.0015937 | 6.595% | 3.846% | 47.32% | 42.24% | 0 | 34.6% | 0% | 34.6% | 34.6% |  | 0 |  | 0 |  | 0 | 0 | 0
B - Income Eligible | B1 - Home Energy Assistance | B1b - HEA (HVAC Systems) | Mini Split HP (heating) | EB1b022 | HVAC | 69.54 | 18 | 10559.295 | 10559.295 | 0 | 0 | 0% | 0% | 0% | 100% | 100% | 91% | 91% | 91% | 91% | 4345.6009 | Hardwired Electric Heat |  | 0.0007332 | 43.13% | 56.87% | 0% | 0% | 3.1862 | 0% | 43.3% | 0% | 0% |  | 0 |  | 0 |  | 0 | 0 | 0
B - Income Eligible | B1 - Home Energy Assistance | B1b - HEA (HVAC Systems) | ES Central AC | EB1b023 | HVAC | 1.14 | 18 | 20400 | 20400 | 0 | 0 | 0% | 0% | 0% | 100% | 100% | 91% | 91% | 91% | 91% | 3851.8976 | Central Air Conditioner/Heat Pump (Cooling) |  | 0.0015937 | 6.595% | 3.846% | 47.32% | 42.24% | 6.1389 | 34.6% | 0% | 34.6% | 34.6% |  | 0 |  | 0 |  | 0 | 0 | 0
B - Income Eligible | B1 - Home Energy Assistance | B1b - HEA (HVAC Systems) | Oil K1 HVAC Repair or Cleaning | EB1b024 | HVAC | 25.08 | 1 | 852.2236 | 852.2236 | 0 | 0 | 0% | 0% | 0% | 100% | 100% | 91% | 91% | 91% | 91% | 114.3396 | Furnace Fan |  | 0.00064492 | 44.58% | 55.42% | 0% | 0% | 0.07374 | 0% | 45.2% | 0% | 0% | Fuel Oil - Residential Distillate | 2.6049 | Kerosene | 0 |  | 0 | 0 | 0
B - Income Eligible | B1 - Home Energy Assistance | B1b - HEA (HVAC Systems) | Gas LP HVAC Repair or Cleaning | EB1b025 | HVAC | 12.54 | 2 | 452.7706 | 452.7706 | 0 | 0 | 0% | 0% | 0% | 100% | 100% | 91% | 91% | 91% | 91% | 57.3328 | Furnace Fan |  | 0.00064492 | 44.58% | 55.42% | 0% | 0% | 0.036975 | 0% | 45.2% | 0% | 0% | NG - Res Heating | 0 | Propane | 4.4117 |  | 0 | 0 | 0
B - Income Eligible | B1 - Home Energy Assistance | B1b - HEA (HVAC Systems) | GSHP HVAC Repair or Cleaning | EB1b026 | HVAC | 0 |  | 0 | 0 | 0 | 0 | 0% | 0% | 0% | 100% | 100% | 91% | 91% | 91% | 91% | 0 | Central Heat Pump |  | 0 | 35.1% | 45.7% | 10.1% | 9% | 0 | 0% | 0% | 0% | 0% |  | 0 |  | 0 |  | 0 | 0 | 0
B - Income Eligible | B1 - Home Energy Assistance | B1b - HEA (HVAC Systems) | ASHP HVAC Repair or Cleaning | EB1b027 | HVAC | 0 |  | 0 | 0 | 0 | 0 | 0% | 0% | 0% | 100% | 100% | 91% | 91% | 91% | 91% | 0 | Central Heat Pump |  | 0 | 35.1% | 45.7% | 10.1% | 9% | 0 | 0% | 0% | 0% | 0% |  | 0 |  | 0 |  | 0 | 0 | 0
B - Income Eligible | B1 - Home Energy Assistance | B1b - HEA (HVAC Systems)
B - Income Eligible | B1 - Home Energy Assistance | B1b - HEA (HVAC Systems)
B - Income Eligible | B1 - Home Energy Assistance | B1b - HEA (HVAC Systems)
B - Income Eligible | B1 - Home Energy Assistance
A - Residential | A1 - Energy Star Homes | A1a - ES Homes | Cooling, Electric, SF | EA1a001 | HVAC | 433.1253 | 25 | 0 | 0 | 0 | 0 | 0% | 0% | 0% | 100% | 100% | 100% | 100% | 100% | 100% | 101.0167 | Central Air Conditioner/Heat Pump (Cooling) |  | 0.0015937 | 6.595% | 3.846% | 47.32% | 42.24% | 0.16099 | 34.6% | 0% | 34.6% | 34.6% |  | 0 |  | 0 |  | 0 | 0 | 0
A - Residential | A1 - Energy Star Homes | A1a - ES Homes | Heating, Electric, SF | EA1a002 | HVAC | 77.147 | 25 | 2980.44 | 2237.9924 | 0 | 742.4476 | 0% | 0% | 0% | 100% | 100% | 100% | 100% | 100% | 100% | 8725.3217 | Hardwired Electric Heat |  | 0.0007332 | 43.13% | 56.87% | 0% | 0% | 6.3974 | 0% | 43.3% | 0% | 0% |  | 0 |  | 0 |  | 0 | 0 | 0
A - Residential | A1 - Energy Star Homes | A1a - ES Homes | Heating, Gas, SF | EA1a003 | HVAC | 0 | 25 | 0 | 0 | 0 | 0 | 0% | 0% | 0% | 100% | 100% | 100% | 100% | 100% | 100% | 0 | Non-Electric Measures |  | 0 | 0% | 0% | 0% | 0% | 0 | 0% | 0% | 0% | 0% | NG - Res Heating | 0 |  | 0 |  | 0 | 0 | 0
A - Residential | A1 - Energy Star Homes | A1a - ES Homes | Heating, Oil, SF | EA1a004 | HVAC | 0 | 25 | 0 | 0 | 0 | 0 | 0% | 0% | 0% | 100% | 100% | 100% | 100% | 100% | 100% | 0 | Non-Electric Measures |  | 0 | 0% | 0% | 0% | 0% | 0 | 0% | 0% | 0% | 0% | Fuel Oil - Residential Distillate | 0 |  | 0 |  | 0 | 0 | 0
A - Residential | A1 - Energy Star Homes | A1a - ES Homes | Heating, Propane, SF | EA1a005 | HVAC | 459.5757 | 25 | 2980.44 | 986.2196 | 0 | 1994.2204 | 0% | 0% | 0% | 100% | 100% | 100% | 100% | 100% | 100% | 268.9786 | Hardwired Electric Heat |  | 0.0007332 | 43.13% | 56.87% | 0% | 0% | 0.19721 | 0% | 43.3% | 0% | 0% | Propane | 34.8877 |  | 0 |  | 0 | 0 | 0
A - Residential | A1 - Energy Star Homes | A1a - ES Homes | Heating, Wood Pellets, SF | EA1a006 | HVAC | 0 | 25 | 0 | 0 | 0 | 0 | 0% | 0% | 0% | 100% | 100% | 100% | 100% | 100% | 100% | 0 | Non-Electric Measures |  | 0 | 0% | 0% | 0% | 0% | 0 | 0% | 0% | 0% | 0% | Pellet Wood | 0 |  | 0 |  | 0 | 0 | 0
A - Residential | A1 - Energy Star Homes | A1a - ES Homes | Hot Water, Electric, SF | EA1a007 | Hot Water | 67.2281 | 15 | 0 | 0 | 0 | 0 | 0% | 0% | 0% | 100% | 100% | 100% | 100% | 100% | 100% | 1248.7266 | Water Heater - Electric |  | 0.00024338 | 41.52% | 31.39% | 15.22% | 11.88% | 0.30392 | 31.2% | 80.8% | 31.2% | 31.2% |  | 0 |  | 0 |  | 0 | 0 | 0
A - Residential | A1 - Energy Star Homes | A1a - ES Homes | Hot Water, Gas, SF | EA1a008 | Hot Water | 0 | 15 | 0 | 0 | 0 | 0 | 0% | 0% | 0% | 100% | 100% | 100% | 100% | 100% | 100% | 0 | Non-Electric Measures |  | 0 | 0% | 0% | 0% | 0% | 0 | 0% | 0% | 0% | 0% | NG - Res Hot Water | 0 |  | 0 |  | 0 | 0 | 0
A - Residential | A1 - Energy Star Homes | A1a - ES Homes | Hot Water, Oil, SF | EA1a009 | Hot Water | 0 | 15 | 0 | 0 | 0 | 0 | 0% | 0% | 0% | 100% | 100% | 100% | 100% | 100% | 100% | 0 | Non-Electric Measures |  | 0 | 0% | 0% | 0% | 0% | 0 | 0% | 0% | 0% | 0% | Fuel Oil - Residential Distillate | 0 |  | 0 |  | 0 | 0 | 0
A - Residential | A1 - Energy Star Homes | A1a - ES Homes | Hot Water, Propane, SF | EA1a010 | Hot Water | 387.9392 | 15 | 0 | 0 | 0 | 0 | 0% | 0% | 0% | 100% | 100% | 100% | 100% | 100% | 100% | 107.7439 | Water Heater - Natural Gas/Fuel Oil |  | 0.00035685 | 40.94% | 34.19% | 13.3% | 11.56% | 0.038448 | 21.4% | 39.9% | 21.4% | 21.4% | Propane | 5.2536 |  | 0 |  | 0 | 0 | 0
A - Residential | A1 - Energy Star Homes | A1a - ES Homes | Hot Water, Wood Pellets, SF | EA1a011 | Hot Water | 0 | 15 | 0 | 0 | 0 | 0 | 0% | 0% | 0% | 100% | 100% | 100% | 100% | 100% | 100% | 0 | Non-Electric Measures |  | 0 | 0% | 0% | 0% | 0% | 0 | 0% | 0% | 0% | 0% | Pellet Wood | 0 |  | 0 |  | 0 | 0 | 0
A - Residential | A1 - Energy Star Homes | A1a - ES Homes | Cooling, Electric, MF | EA1a012 | HVAC | 500.3534 | 25 | 0 | 0 | 0 | 0 | 0% | 0% | 0% | 100% | 100% | 100% | 100% | 100% | 100% | 100.19 | Central Air Conditioner/Heat Pump (Cooling) |  | 0.0015937 | 6.595% | 3.846% | 47.32% | 42.24% | 0.15968 | 34.6% | 0% | 34.6% | 34.6% |  | 0 |  | 0 |  | 0 | 0 | 0
A - Residential | A1 - Energy Star Homes | A1a - ES Homes | Heating, Electric, MF | EA1a013 | HVAC | 492.6387 | 25 | 2300.1 | 674.7645 | 0 | 1625.3355 | 0% | 0% | 0% | 100% | 100% | 100% | 100% | 100% | 100% | 1222.7521 | Hardwired Electric Heat |  | 0.0007332 | 43.13% | 56.87% | 0% | 0% | 0.89652 | 0% | 43.3% | 0% | 0% |  | 0 |  | 0 |  | 0 | 0 | 0
A - Residential | A1 - Energy Star Homes | A1a - ES Homes | Heating, Gas, MF | EA1a014 | HVAC | 0 | 25 | 0 | 0 | 0 | 0 | 0% | 0% | 0% | 100% | 100% | 100% | 100% | 100% | 100% | 0 | Non-Electric Measures |  | 0 | 0% | 0% | 0% | 0% | 0 | 0% | 0% | 0% | 0% | NG - Res Heating | 0 |  | 0 |  | 0 | 0 | 0
A - Residential | A1 - Energy Star Homes | A1a - ES Homes | Heating, Oil, MF | EA1a015 | HVAC | 0 | 25 | 0 | 0 | 0 | 0 | 0% | 0% | 0% | 100% | 100% | 100% | 100% | 100% | 100% | 0 | Non-Electric Measures |  | 0 | 0% | 0% | 0% | 0% | 0 | 0% | 0% | 0% | 0% | Fuel Oil - Residential Distillate | 0 |  | 0 |  | 0 | 0 | 0
A - Residential | A1 - Energy Star Homes | A1a - ES Homes | Heating, Propane, MF | EA1a016 | HVAC | 33.063 | 25 | 2300.1 | 405.45 | 0 | 1894.65 | 0% | 0% | 0% | 100% | 100% | 100% | 100% | 100% | 100% | 31.1751 | Hardwired Electric Heat |  | 0.0007332 | 43.13% | 56.87% | 0% | 0% | 0.022858 | 0% | 43.3% | 0% | 0% | Propane | 14.1769 |  | 0 |  | 0 | 0 | 0
A - Residential | A1 - Energy Star Homes | A1a - ES Homes | Heating, Wood Pellets, MF | EA1a017 | HVAC | 0 | 25 | 0 | 0 | 0 | 0 | 0% | 0% | 0% | 100% | 100% | 100% | 100% | 100% | 100% | 0 | Non-Electric Measures |  | 0 | 0% | 0% | 0% | 0% | 0 | 0% | 0% | 0% | 0% | Pellet Wood | 0 |  | 0 |  | 0 | 0 | 0
A - Residential | A1 - Energy Star Homes | A1a - ES Homes | Hot Water, Electric, MF | EA1a018 | Hot Water | 33.063 | 15 | 0 | 0 | 0 | 0 | 0% | 0% | 0% | 100% | 100% | 100% | 100% | 100% | 100% | 469.4679 | Water Heater - Electric |  | 0.00024338 | 41.52% | 31.39% | 15.22% | 11.88% | 0.11426 | 31.2% | 80.8% | 31.2% | 31.2% |  | 0 |  | 0 |  | 0 | 0 | 0
A - Residential | A1 - Energy Star Homes | A1a - ES Homes | Hot Water, Gas, MF | EA1a019 | Hot Water | 0 | 15 | 0 | 0 | 0 | 0 | 0% | 0% | 0% | 100% | 100% | 100% | 100% | 100% | 100% | 0 | Non-Electric Measures |  | 0 | 0% | 0% | 0% | 0% | 0 | 0% | 0% | 0% | 0% | NG - Res Hot Water | 0 |  | 0 |  | 0 | 0 | 0
A - Residential | A1 - Energy Star Homes | A1a - ES Homes | Hot Water, Oil, MF | EA1a020 | Hot Water | 0 | 15 | 0 | 0 | 0 | 0 | 0% | 0% | 0% | 100% | 100% | 100% | 100% | 100% | 100% | 0 | Non-Electric Measures |  | 0 | 0% | 0% | 0% | 0% | 0 | 0% | 0% | 0% | 0% | Fuel Oil - Residential Distillate | 0 |  | 0 |  | 0 | 0 | 0
A - Residential | A1 - Energy Star Homes | A1a - ES Homes | Hot Water, Propane, MF | EA1a021 | Hot Water | 297.567 | 15 | 0 | 0 | 0 | 0 | 0% | 0% | 0% | 100% | 100% | 100% | 100% | 100% | 100% | 0 | Non-Electric Measures |  | 0 | 0% | 0% | 0% | 0% | 0 | 0% | 0% | 0% | 0% | Propane | 7.2968 |  | 0 |  | 0 | 0 | 0
A - Residential | A1 - Energy Star Homes | A1a - ES Homes | Hot Water, Wood Pellets, MF | EA1a022 | Hot Water | 0 | 15 | 0 | 0 | 0 | 0 | 0% | 0% | 0% | 100% | 100% | 100% | 100% | 100% | 100% | 0 | Non-Electric Measures |  | 0 | 0% | 0% | 0% | 0% | 0 | 0% | 0% | 0% | 0% | Pellet Wood | 0 |  | 0 |  | 0 | 0 | 0
A - Residential | A1 - Energy Star Homes | A1a - ES Homes | LED Bulb | EA1a023 | Lighting | 0 | 3 | 0 | 0 | 0 | 0 | 0% | 0% | 0% | 100% | 100% | 100% | 100% | 100% | 100% | 6.5 | Lighting |  | 0.00025457 | 35.11% | 30.72% | 19.04% | 15.12% | 0.0016547 | 54.7% | 84.8% | 54.7% | 54.7% | NG - Res Heating | -0.0088608 | Propane | -0.0059072 |  | 0 | 0 | 0
A - Residential | A1 - Energy Star Homes | A1a - ES Homes | LED Fixture | EA1a024 | Lighting | 584.113 | 3 | 0 | 0 | 0 | 0 | 0% | 0% | 0% | 100% | 100% | 100% | 100% | 100% | 100% | 24 | Lighting |  | 0.00025457 | 35.11% | 30.72% | 19.04% | 15.12% | 0.0061096 | 54.7% | 84.8% | 54.7% | 54.7% | NG - Res Heating | -0.032717 | Propane | -0.021811 |  | 0 | 0 | 0
A - Residential | A1 - Energy Star Homes | A1a - ES Homes | Refrigerator | EA1a025 | Refrigeration | 655.7495 | 12 | 0 | 0 | 0 | 0 | 0% | 0% | 0% | 100% | 100% | 100% | 100% | 100% | 100% | 44.2 | Primary Refrigerator |  | 0.00017711 | 29% | 31.95% | 18.18% | 20.87% | 0.0078283 | 79.1% | 64.5% | 79.1% | 79.1% |  | 0 |  | 0 |  | 0 | 0 | 0
A - Residential | A1 - Energy Star Homes | A1a - ES Homes | Clothes Washer | EA1a026 | Hot Water | 189.5612 | 11 | 0 | 0 | 0 | 0 | 0% | 0% | 0% | 100% | 100% | 100% | 100% | 100% | 100% | 89.9 | Clothes Washer | 0.279 | 0.00027004 | 36.44% | 29.9% | 18.29% | 15.36% | 0.279 | 49.1% | 52% | 49.1% | 49.1% | Propane | 0.05 |  | 0 |  | 0 | 823 | 0
A - Residential | A1 - Energy Star Homes | A1a - ES Homes | Clothes Dryer | EA1a027 | Envelope | 184.0507 | 12 | 0 | 0 | 0 | 0 | 0% | 0% | 0% | 100% | 100% | 100% | 100% | 100% | 100% | 160.4 | Clothes Dryer - Electric |  | 0.00029483 | 38.94% | 29.95% | 16.9% | 14.21% | 0.047291 | 44.5% | 57.8% | 44.5% | 44.5% |  | 0 |  | 0 |  | 0 | 0 | 0
A - Residential | A1 - Energy Star Homes | A1a - ES Homes | HERS - Lighting and Appliances | EA1a028 | Lighting | 0 | 1 | 0 | 0 | 0 | 0 | 0% | 0% | 0% | 100% | 100% | 100% | 100% | 100% | 100% | 0 | Lighting |  | 0.00025457 | 35.11% | 30.72% | 19.04% | 15.12% | 0 | 54.7% | 84.8% | 54.7% | 54.7% |  | 0 |  | 0 |  | 0 | 0 | 0
A - Residential | A1 - Energy Star Homes | A1a - ES Homes | HERS Rater Fee - SF |  | Non-Energy Saving | 1 | 1 | 734526.9829 | 734526.9829 | 0 | 0 | 0% | 0% | 0% | 100% | 0% | 0% | 0% | 0% | 0% | 0 | Non-Electric Measures |  | 0 | 0% | 0% | 0% | 0% | 0 | 0% | 0% | 0% | 0% |  | 0 |  | 0 |  | 0 | 0 | 0 | Check
A - Residential | A1 - Energy Star Homes | A1a - ES Homes | HERS Rater Fee - MF |  | Non-Energy Saving | 1 | 1 | 407562.6896 | 407562.6896 | 0 | 0 | 0% | 0% | 0% | 100% | 0% | 0% | 0% | 0% | 0% | 0 | Non-Electric Measures |  | 0 | 0% | 0% | 0% | 0% | 0 | 0% | 0% | 0% | 0% |  | 0 |  | 0 |  | 0 | 0 | 0 | Check
A - Residential | A1 - Energy Star Homes | A1a - ES Homes | Admin Fee |  | Non-Energy Saving | 0 | 1 | 0 | 0 | 0 | 0 | 0% | 0% | 0% | 100% | 0% | 0% | 0% | 0% | 0% | 0 | Non-Electric Measures |  | 0 | 0% | 0% | 0% | 0% | 0 | 0% | 0% | 0% | 0% |  | 0 |  | 0 |  | 0 | 0 | 0
A - Residential | A1 - Energy Star Homes | A1a - ES Homes | Residential New Construction Code Compliance | EA1a029 | Custom Measures | 0 | 20 | 0 | 0 | 0 | 0 | 0% | 0% | 0% | 100% | 100% | 35% | 35% | 35% | 35% | 0 | Weighted HVAC - All Homes |  | 0.00078321 | 25.41% | 29.66% | 23.25% | 21.68% | 0 | 33.6% | 20.1% | 33.6% | 33.6% |  | 0 |  | 0 |  | 0 | 0 | 0
A - Residential | A1 - Energy Star Homes | A1a - ES Homes
A - Residential | A1 - Energy Star Homes | A1a - ES Homes
A - Residential | A1 - Energy Star Homes | A1a - ES Homes
A - Residential | A1 - Energy Star Homes
A - Residential | A2 - Home Performance | A2a - Home Performance (Weatherization) | Air Sealing, Cord Wood | EA2a001 | Envelope | 53.04 | 15 | 981.8021 | 883.6219 | 0 | 98.1802 | 0% | 0% | 0% | 100% | 99% | 96% | 96% | 96% | 114% | 96.4519 | Central Air Conditioner/Heat Pump (Cooling) |  | 0.0015937 | 6.595% | 3.846% | 47.32% | 42.24% | 0.15372 | 34.6% | 0% | 34.6% | 34.6% | Cord Wood | 13.6635 |  | 0 |  | 0 | 0 | 0
A - Residential | A2 - Home Performance | A2a - Home Performance (Weatherization) | Air Sealing, Electric | EA2a002 | Envelope | 58.24 | 15 | 972.2312 | 875.0081 | 0 | 97.2231 | 0% | 0% | 0% | 100% | 99% | 96% | 96% | 96% | 100% | 1087.3335 | Weighted HVAC - All Homes |  | 0.00078321 | 25.41% | 29.66% | 23.25% | 21.68% | 0.85161 | 33.6% | 20.1% | 33.6% | 33.6% |  | 0 |  | 0 |  | 0 | 0 | 0
A - Residential | A2 - Home Performance | A2a - Home Performance (Weatherization) | Air Sealing, Gas | EA2a003 | Envelope | 0 | 15 |  | 0 | 0 | 0 | 0% | 0% | 0% | 100% | 99% | 96% | 96% | 96% | 104% | 0 | Central Air Conditioner/Heat Pump (Cooling) |  | 0.0015937 | 6.595% | 3.846% | 47.32% | 42.24% | 0 | 34.6% | 0% | 34.6% | 34.6% | NG - Res Heating | 0 |  | 0 |  | 0 | 0 | 0
A - Residential | A2 - Home Performance | A2a - Home Performance (Weatherization) | Air Sealing, Kerosene | EA2a004 | Envelope | 8.32 | 15 | 952 | 856.8 | 0 | 95.2 | 0% | 0% | 0% | 100% | 99% | 96% | 96% | 96% | 114% | 0 | Central Air Conditioner/Heat Pump (Cooling) |  | 0.0015937 | 6.595% | 3.846% | 47.32% | 42.24% | 0 | 34.6% | 0% | 34.6% | 34.6% | Kerosene | 3.1631 |  | 0 |  | 0 | 0 | 0
A - Residential | A2 - Home Performance | A2a - Home Performance (Weatherization) | Air Sealing, Oil | EA2a005 | Envelope | 714.48 | 15 | 966.9538 | 870.2584 | 0 | 96.6954 | 0% | 0% | 0% | 100% | 99% | 96% | 96% | 96% | 114% | 10.5845 | Central Air Conditioner/Heat Pump (Cooling) |  | 0.0015937 | 6.595% | 3.846% | 47.32% | 42.24% | 0.016869 | 34.6% | 0% | 34.6% | 34.6% | Fuel Oil - Residential Distillate | 12.0528 |  | 0 |  | 0 | 0 | 0
A - Residential | A2 - Home Performance | A2a - Home Performance (Weatherization) | Air Sealing, Propane | EA2a006 | Envelope | 160.16 | 15 | 1116.6008 | 1004.9407 | 0 | 111.6601 | 0% | 0% | 0% | 100% | 99% | 96% | 96% | 96% | 114% | 106.4498 | Central Air Conditioner/Heat Pump (Cooling) |  | 0.0015937 | 6.595% | 3.846% | 47.32% | 42.24% | 0.16965 | 34.6% | 0% | 34.6% | 34.6% | Propane | 9.5722 |  | 0 |  | 0 | 0 | 0
A - Residential | A2 - Home Performance | A2a - Home Performance (Weatherization) | Air Sealing, Wood Pellets | EA2a007 | Envelope | 21.84 | 15 | 981.8021 | 883.6219 | 0 | 98.1802 | 0% | 0% | 0% | 100% | 99% | 96% | 96% | 96% | 114% | 96.4519 | Central Air Conditioner/Heat Pump (Cooling) |  | 0.0015937 | 6.595% | 3.846% | 47.32% | 42.24% | 0.15372 | 34.6% | 0% | 34.6% | 34.6% | Pellet Wood | 13.6635 |  | 0 |  | 0 | 0 | 0
A - Residential | A2 - Home Performance | A2a - Home Performance (Weatherization) | Duct Sealing, Cord Wood | EA2a070 | HVAC | 0 | 15 |  | 0 | 0 | 0 | 0% | 0% | 0% | 100% | 99% | 96% | 96% | 96% | 114% | 0 | Central Air Conditioner/Heat Pump (Cooling) |  | 0.0015937 | 6.595% | 3.846% | 47.32% | 42.24% | 0 | 34.6% | 0% | 34.6% | 34.6% | Cord Wood | 0 |  | 0 |  | 0 | 0 | 0
A - Residential | A2 - Home Performance | A2a - Home Performance (Weatherization) | Duct Sealing, Electric | EA2a071 | HVAC | 0 | 15 |  | 0 | 0 | 0 | 0% | 0% | 0% | 100% | 99% | 96% | 96% | 96% | 100% | 0 | Weighted HVAC - All Homes |  | 0.00078321 | 25.41% | 29.66% | 23.25% | 21.68% | 0 | 33.6% | 20.1% | 33.6% | 33.6% |  | 0 |  | 0 |  | 0 | 0 | 0
A - Residential | A2 - Home Performance | A2a - Home Performance (Weatherization) | Duct Sealing, Gas | EA2a072 | HVAC | 0 | 15 |  | 0 | 0 | 0 | 0% | 0% | 0% | 100% | 99% | 96% | 96% | 96% | 104% | 0 | Central Air Conditioner/Heat Pump (Cooling) |  | 0.0015937 | 6.595% | 3.846% | 47.32% | 42.24% | 0 | 34.6% | 0% | 34.6% | 34.6% | NG - Res Heating | 0 |  | 0 |  | 0 | 0 | 0
A - Residential | A2 - Home Performance | A2a - Home Performance (Weatherization) | Duct Sealing, Kerosene | EA2a073 | HVAC | 0 | 15 |  | 0 | 0 | 0 | 0% | 0% | 0% | 100% | 99% | 96% | 96% | 96% | 114% | 0 | Central Air Conditioner/Heat Pump (Cooling) |  | 0.0015937 | 6.595% | 3.846% | 47.32% | 42.24% | 0 | 34.6% | 0% | 34.6% | 34.6% | Kerosene | 0 |  | 0 |  | 0 | 0 | 0
A - Residential | A2 - Home Performance | A2a - Home Performance (Weatherization) | Duct Sealing, Oil | EA2a074 | HVAC | 0 | 15 |  | 0 | 0 | 0 | 0% | 0% | 0% | 100% | 99% | 96% | 96% | 96% | 114% | 0 | Central Air Conditioner/Heat Pump (Cooling) |  | 0.0015937 | 6.595% | 3.846% | 47.32% | 42.24% | 0 | 34.6% | 0% | 34.6% | 34.6% | Fuel Oil - Residential Distillate | 0 |  | 0 |  | 0 | 0 | 0
A - Residential | A2 - Home Performance | A2a - Home Performance (Weatherization) | Duct Sealing, Propane | EA2a075 | HVAC | 0 | 15 |  | 0 | 0 | 0 | 0% | 0% | 0% | 100% | 99% | 96% | 96% | 96% | 114% | 0 | Central Air Conditioner/Heat Pump (Cooling) |  | 0.0015937 | 6.595% | 3.846% | 47.32% | 42.24% | 0 | 34.6% | 0% | 34.6% | 34.6% | Propane | 0 |  | 0 |  | 0 | 0 | 0
A - Residential | A2 - Home Performance | A2a - Home Performance (Weatherization) | Duct Sealing, Wood Pellets | EA2a076 | HVAC | 0 | 15 |  | 0 | 0 | 0 | 0% | 0% | 0% | 100% | 99% | 96% | 96% | 96% | 114% | 0 | Central Air Conditioner/Heat Pump (Cooling) |  | 0.0015937 | 6.595% | 3.846% | 47.32% | 42.24% | 0 | 34.6% | 0% | 34.6% | 34.6% | Pellet Wood | 0 |  | 0 |  | 0 | 0 | 0
A - Residential | A2 - Home Performance | A2a - Home Performance (Weatherization) | Faucet Aerator, Electric | EA2a009 | Hot Water | 44.72 | 7 | 6.3954 | 6.3954 | 0 | 0 | 0% | 0% | 0% | 100% | 99% | 96% | 96% | 96% | 100% | 46.6982 | Water Heater - Electric |  | 0.00024338 | 41.52% | 31.39% | 15.22% | 11.88% | 0.011366 | 31.2% | 80.8% | 31.2% | 31.2% |  | 0 |  | 0 |  | 0 | 586 | 0
A - Residential | A2 - Home Performance | A2a - Home Performance (Weatherization) | Faucet Aerator, Gas | EA2a010 | Hot Water | 0 | 7 |  | 0 | 0 | 0 | 0% | 0% | 0% | 100% | 99% | 96% | 96% | 96% | 104% | 0 | Non-Electric Measures |  | 0 | 0% | 0% | 0% | 0% | 0 | 0% | 0% | 0% | 0% | NG - Res Hot Water | 0 |  | 0 |  | 0 | 586 | 0
A - Residential | A2 - Home Performance | A2a - Home Performance (Weatherization) | Faucet Aerator, Kerosene | EA2a011 | Hot Water | 6.24 | 7 | 6.3954 | 6.3954 | 0 | 0 | 0% | 0% | 0% | 100% | 99% | 96% | 96% | 96% | 114% | 0 | Non-Electric Measures |  | 0 | 0% | 0% | 0% | 0% | 0 | 0% | 0% | 0% | 0% | Kerosene | 0.156 |  | 0 |  | 0 | 586 | 0
A - Residential | A2 - Home Performance | A2a - Home Performance (Weatherization) | Faucet Aerator, Oil | EA2a012 | Hot Water | 102.96 | 7 | 6.3954 | 6.3954 | 0 | 0 | 0% | 0% | 0% | 100% | 99% | 96% | 96% | 96% | 114% | 0 | Non-Electric Measures |  | 0 | 0% | 0% | 0% | 0% | 0 | 0% | 0% | 0% | 0% | Fuel Oil - Residential Distillate | 0.156 |  | 0 |  | 0 | 586 | 0
A - Residential | A2 - Home Performance | A2a - Home Performance (Weatherization) | Faucet Aerator, Propane | EA2a013 | Hot Water | 36.4 | 7 | 6.3954 | 6.3954 | 0 | 0 | 0% | 0% | 0% | 100% | 99% | 96% | 96% | 96% | 114% | 0 | Non-Electric Measures |  | 0 | 0% | 0% | 0% | 0% | 0 | 0% | 0% | 0% | 0% | Propane | 0.156 |  | 0 |  | 0 | 586 | 0
A - Residential | A2 - Home Performance | A2a - Home Performance (Weatherization) | Tank Wrap, Electric | EA2a077 | Hot Water | 0 | 7 |  | 0 | 0 | 0 | 0% | 0% | 0% | 100% | 99% | 96% | 96% | 96% | 100% | 0 | Water Heater - Electric |  | 0.00024338 | 41.52% | 31.39% | 15.22% | 11.88% | 0 | 31.2% | 80.8% | 31.2% | 31.2% |  | 0 |  | 0 |  | 0 | 0 | 0
A - Residential | A2 - Home Performance | A2a - Home Performance (Weatherization) | Tank Wrap, Gas | EA2a078 | Hot Water | 0 | 7 |  | 0 | 0 | 0 | 0% | 0% | 0% | 100% | 99% | 96% | 96% | 96% | 104% | 0 | Non-Electric Measures |  | 0 | 0% | 0% | 0% | 0% | 0 | 0% | 0% | 0% | 0% | NG - Res Hot Water | 0 |  | 0 |  | 0 | 0 | 0
A - Residential | A2 - Home Performance | A2a - Home Performance (Weatherization) | Tank Wrap, Kerosene | EA2a079 | Hot Water | 0 | 7 |  | 0 | 0 | 0 | 0% | 0% | 0% | 100% | 99% | 96% | 96% | 96% | 114% | 0 | Non-Electric Measures |  | 0 | 0% | 0% | 0% | 0% | 0 | 0% | 0% | 0% | 0% | Kerosene | 0 |  | 0 |  | 0 | 0 | 0
A - Residential | A2 - Home Performance | A2a - Home Performance (Weatherization) | Tank Wrap, Oil | EA2a080 | Hot Water | 0 | 7 |  | 0 | 0 | 0 | 0% | 0% | 0% | 100% | 99% | 96% | 96% | 96% | 114% | 0 | Non-Electric Measures |  | 0 | 0% | 0% | 0% | 0% | 0 | 0% | 0% | 0% | 0% | Fuel Oil - Residential Distillate | 0 |  | 0 |  | 0 | 0 | 0
A - Residential | A2 - Home Performance | A2a - Home Performance (Weatherization) | Tank Wrap, Propane | EA2a081 | Hot Water | 0 | 7 |  | 0 | 0 | 0 | 0% | 0% | 0% | 100% | 99% | 96% | 96% | 96% | 114% | 0 | Non-Electric Measures |  | 0 | 0% | 0% | 0% | 0% | 0 | 0% | 0% | 0% | 0% | Propane | 0 |  | 0 |  | 0 | 0 | 0
A - Residential | A2 - Home Performance | A2a - Home Performance (Weatherization) | Hand Held Showerhead, Electric | EA2a016 | Hot Water | 19.76 | 15 | 41.4936 | 41.4936 | 0 | 0 | 0% | 0% | 0% | 100% | 99% | 96% | 96% | 96% | 100% | 144.7152 | Water Heater - Electric |  | 0.00024338 | 41.52% | 31.39% | 15.22% | 11.88% | 0.035221 | 31.2% | 80.8% | 31.2% | 31.2% |  | 0 |  | 0 |  | 0 | 1246 | 0
A - Residential | A2 - Home Performance | A2a - Home Performance (Weatherization) | Hand Held Showerhead, Gas | EA2a017 | Hot Water | 0 | 15 |  | 0 | 0 | 0 | 0% | 0% | 0% | 100% | 99% | 96% | 96% | 96% | 104% | 0 | Non-Electric Measures |  | 0 | 0% | 0% | 0% | 0% | 0 | 0% | 0% | 0% | 0% | NG - Res Hot Water | 0 |  | 0 |  | 0 | 1246 | 0
A - Residential | A2 - Home Performance | A2a - Home Performance (Weatherization) | Hand Held Showerhead, Kerosene | EA2a018 | Hot Water | 4.16 | 15 | 41.4936 | 41.4936 | 0 | 0 | 0% | 0% | 0% | 100% | 99% | 96% | 96% | 96% | 114% | 0 | Non-Electric Measures |  | 0 | 0% | 0% | 0% | 0% | 0 | 0% | 0% | 0% | 0% | Kerosene | 0.633 |  | 0 |  | 0 | 1246 | 0
A - Residential | A2 - Home Performance | A2a - Home Performance (Weatherization) | Hand Held Showerhead, Oil | EA2a019 | Hot Water | 44.72 | 15 | 41.4936 | 41.4936 | 0 | 0 | 0% | 0% | 0% | 100% | 99% | 96% | 96% | 96% | 114% | 0 | Non-Electric Measures |  | 0 | 0% | 0% | 0% | 0% | 0 | 0% | 0% | 0% | 0% | Fuel Oil - Residential Distillate | 0.633 |  | 0 |  | 0 | 1246 | 0
A - Residential | A2 - Home Performance | A2a - Home Performance (Weatherization) | Hand Held Showerhead, Propane | EA2a020 | Hot Water | 15.6 | 15 | 41.4936 | 41.4936 | 0 | 0 | 0% | 0% | 0% | 100% | 99% | 96% | 96% | 96% | 114% | 0 | Non-Electric Measures |  | 0 | 0% | 0% | 0% | 0% | 0 | 0% | 0% | 0% | 0% | Propane | 0.633 |  | 0 |  | 0 | 1246 | 0
A - Residential | A2 - Home Performance | A2a - Home Performance (Weatherization) | [Open Measure - To Be Assigned] | EA2a021
A - Residential | A2 - Home Performance | A2a - Home Performance (Weatherization) | Insulation, Cord Wood | EA2a022 | Envelope | 53.04 | 25 | 6643.7663 | 3986.2598 | 0 | 2657.5065 | 0% | 0% | 0% | 100% | 99% | 96% | 96% | 96% | 114% | 173.1814 | Central Air Conditioner/Heat Pump (Cooling) |  | 0.0015937 | 6.595% | 3.846% | 47.32% | 42.24% | 0.276 | 34.6% | 0% | 34.6% | 34.6% | Cord Wood | 17.9128 |  | 0 |  | 0 | 0 | 0
A - Residential | A2 - Home Performance | A2a - Home Performance (Weatherization) | Insulation, Electric | EA2a023 | Envelope | 122.72 | 25 | 7146.6795 | 4288.0077 | 0 | 2858.6718 | 0% | 0% | 0% | 100% | 99% | 96% | 96% | 96% | 100% | 1698.5846 | Weighted HVAC - All Homes |  | 0.00078321 | 25.41% | 29.66% | 23.25% | 21.68% | 1.3303 | 33.6% | 20.1% | 33.6% | 33.6% |  | 0 |  | 0 |  | 0 | 0 | 0
A - Residential | A2 - Home Performance | A2a - Home Performance (Weatherization) | Insulation, Gas | EA2a024 | Envelope | 0 | 25 |  | 0 | 0 | 0 | 0% | 0% | 0% | 100% | 99% | 96% | 96% | 96% | 104% | 0 | Central Air Conditioner/Heat Pump (Cooling) |  | 0.0015937 | 6.595% | 3.846% | 47.32% | 42.24% | 0 | 34.6% | 0% | 34.6% | 34.6% | NG - Res Heating | 0 |  | 0 |  | 0 | 0 | 0
A - Residential | A2 - Home Performance | A2a - Home Performance (Weatherization) | Insulation, Kerosene | EA2a025 | Envelope | 8.32 | 25 | 6738.9194 | 4043.3517 | 0 | 2695.5678 | 0% | 0% | 0% | 100% | 99% | 96% | 96% | 96% | 114% | 0 | Central Air Conditioner/Heat Pump (Cooling) |  | 0.0015937 | 6.595% | 3.846% | 47.32% | 42.24% | 0 | 34.6% | 0% | 34.6% | 34.6% | Kerosene | 7.2489 |  | 0 |  | 0 | 0 | 0
A - Residential | A2 - Home Performance | A2a - Home Performance (Weatherization) | Insulation, Oil | EA2a026 | Envelope | 714.48 | 25 | 6689.4876 | 4013.6926 | 0 | 2675.7951 | 0% | 0% | 0% | 100% | 99% | 96% | 96% | 96% | 114% | 89.241 | Central Air Conditioner/Heat Pump (Cooling) |  | 0.0015937 | 6.595% | 3.846% | 47.32% | 42.24% | 0.14223 | 34.6% | 0% | 34.6% | 34.6% | Fuel Oil - Residential Distillate | 13.0246 |  | 0 |  | 0 | 0 | 0
A - Residential | A2 - Home Performance | A2a - Home Performance (Weatherization) | Insulation, Propane | EA2a027 | Envelope | 158.08 | 25 | 6885.3416 | 4131.205 | 0 | 2754.1367 | 0% | 0% | 0% | 100% | 99% | 96% | 96% | 96% | 114% | 161.8523 | Central Air Conditioner/Heat Pump (Cooling) |  | 0.0015937 | 6.595% | 3.846% | 47.32% | 42.24% | 0.25795 | 34.6% | 0% | 34.6% | 34.6% | Propane | 11.9173 |  | 0 |  | 0 | 0 | 0
A - Residential | A2 - Home Performance | A2a - Home Performance (Weatherization) | Insulation, Wood Pellets | EA2a028 | Envelope | 23.92 | 25 | 6643.7663 | 3986.2598 | 0 | 2657.5065 | 0% | 0% | 0% | 100% | 99% | 96% | 96% | 96% | 114% | 173.1814 | Central Air Conditioner/Heat Pump (Cooling) |  | 0.0015937 | 6.595% | 3.846% | 47.32% | 42.24% | 0.276 | 34.6% | 0% | 34.6% | 34.6% | Pellet Wood | 17.9128 |  | 0 |  | 0 | 0 | 0
A - Residential | A2 - Home Performance | A2a - Home Performance (Weatherization) | Duct Insulation, Cord Wood | EA2a063 | HVAC | 0 | 15 |  | 0 | 0 | 0 | 0% | 0% | 0% | 100% | 99% | 96% | 96% | 96% | 114% | 0 | Central Air Conditioner/Heat Pump (Cooling) |  | 0.0015937 | 6.595% | 3.846% | 47.32% | 42.24% | 0 | 34.6% | 0% | 34.6% | 34.6% | Cord Wood | 0 |  | 0 |  | 0 | 0 | 0
A - Residential | A2 - Home Performance | A2a - Home Performance (Weatherization) | Duct Insulation, Electric | EA2a064 | HVAC | 0 | 15 |  | 0 | 0 | 0 | 0% | 0% | 0% | 100% | 99% | 96% | 96% | 96% | 100% | 0 | Weighted HVAC - All Homes |  | 0.00078321 | 25.41% | 29.66% | 23.25% | 21.68% | 0 | 33.6% | 20.1% | 33.6% | 33.6% |  | 0 |  | 0 |  | 0 | 0 | 0
A - Residential | A2 - Home Performance | A2a - Home Performance (Weatherization) | Duct Insulation, Gas | EA2a065 | HVAC | 0 | 15 |  | 0 | 0 | 0 | 0% | 0% | 0% | 100% | 99% | 96% | 96% | 96% | 104% | 0 | Central Air Conditioner/Heat Pump (Cooling) |  | 0.0015937 | 6.595% | 3.846% | 47.32% | 42.24% | 0 | 34.6% | 0% | 34.6% | 34.6% | NG - Res Heating | 0 |  | 0 |  | 0 | 0 | 0
A - Residential | A2 - Home Performance | A2a - Home Performance (Weatherization) | Duct Insulation, Kerosene | EA2a066 | HVAC | 0 | 15 |  | 0 | 0 | 0 | 0% | 0% | 0% | 100% | 99% | 96% | 96% | 96% | 114% | 0 | Central Air Conditioner/Heat Pump (Cooling) |  | 0.0015937 | 6.595% | 3.846% | 47.32% | 42.24% | 0 | 34.6% | 0% | 34.6% | 34.6% | Kerosene | 0 |  | 0 |  | 0 | 0 | 0
A - Residential | A2 - Home Performance | A2a - Home Performance (Weatherization) | Duct Insulation, Oil | EA2a067 | HVAC | 0 | 15 |  | 0 | 0 | 0 | 0% | 0% | 0% | 100% | 99% | 96% | 96% | 96% | 114% | 0 | Central Air Conditioner/Heat Pump (Cooling) |  | 0.0015937 | 6.595% | 3.846% | 47.32% | 42.24% | 0 | 34.6% | 0% | 34.6% | 34.6% | Fuel Oil - Residential Distillate | 0 |  | 0 |  | 0 | 0 | 0
A - Residential | A2 - Home Performance | A2a - Home Performance (Weatherization) | Duct Insulation, Propane | EA2a068 | HVAC | 0 | 15 |  | 0 | 0 | 0 | 0% | 0% | 0% | 100% | 99% | 96% | 96% | 96% | 114% | 0 | Central Air Conditioner/Heat Pump (Cooling) |  | 0.0015937 | 6.595% | 3.846% | 47.32% | 42.24% | 0 | 34.6% | 0% | 34.6% | 34.6% | Propane | 0 |  | 0 |  | 0 | 0 | 0
A - Residential | A2 - Home Performance | A2a - Home Performance (Weatherization) | Duct Insulation, Wood Pellets | EA2a069 | HVAC | 0 | 15 |  | 0 | 0 | 0 | 0% | 0% | 0% | 100% | 99% | 96% | 96% | 96% | 114% | 0 | Central Air Conditioner/Heat Pump (Cooling) |  | 0.0015937 | 6.595% | 3.846% | 47.32% | 42.24% | 0 | 34.6% | 0% | 34.6% | 34.6% | Pellet Wood | 0 |  | 0 |  | 0 | 0 | 0
A - Residential | A2 - Home Performance | A2a - Home Performance (Weatherization) | Low Flow Showerhead, Electric | EA2a030 | Hot Water | 15.6 | 15 | 24.225 | 24.225 | 0 | 0 | 0% | 0% | 0% | 100% | 99% | 96% | 96% | 96% | 100% | 144.7152 | Water Heater - Electric |  | 0.00024338 | 41.52% | 31.39% | 15.22% | 11.88% | 0.035221 | 31.2% | 80.8% | 31.2% | 31.2% |  | 0 |  | 0 |  | 0 | 1246 | 0
A - Residential | A2 - Home Performance | A2a - Home Performance (Weatherization) | Low Flow Showerhead, Gas | EA2a031 | Hot Water | 0 | 15 |  | 0 | 0 | 0 | 0% | 0% | 0% | 100% | 99% | 96% | 96% | 96% | 104% | 0 | Non-Electric Measures |  | 0 | 0% | 0% | 0% | 0% | 0 | 0% | 0% | 0% | 0% | NG - Res Hot Water | 0 |  | 0 |  | 0 | 1246 | 0
A - Residential | A2 - Home Performance | A2a - Home Performance (Weatherization) | Low Flow Showerhead, Kerosene | EA2a032 | Hot Water | 0 | 15 |  | 0 | 0 | 0 | 0% | 0% | 0% | 100% | 99% | 96% | 96% | 96% | 114% | 0 | Non-Electric Measures |  | 0 | 0% | 0% | 0% | 0% | 0 | 0% | 0% | 0% | 0% | Kerosene | 0 |  | 0 |  | 0 | 1246 | 0
A - Residential | A2 - Home Performance | A2a - Home Performance (Weatherization) | Low Flow Showerhead, Oil | EA2a033 | Hot Water | 38.48 | 15 | 24.225 | 24.225 | 0 | 0 | 0% | 0% | 0% | 100% | 99% | 96% | 96% | 96% | 114% | 0 | Non-Electric Measures |  | 0 | 0% | 0% | 0% | 0% | 0 | 0% | 0% | 0% | 0% | Fuel Oil - Residential Distillate | 0.633 |  | 0 |  | 0 | 1246 | 0
A - Residential | A2 - Home Performance | A2a - Home Performance (Weatherization) | Low Flow Showerhead, Propane | EA2a034 | Hot Water | 11.44 | 15 | 24.225 | 24.225 | 0 | 0 | 0% | 0% | 0% | 100% | 99% | 96% | 96% | 96% | 114% | 0 | Non-Electric Measures |  | 0 | 0% | 0% | 0% | 0% | 0 | 0% | 0% | 0% | 0% | Propane | 0.633 |  | 0 |  | 0 | 1246 | 0
A - Residential | A2 - Home Performance | A2a - Home Performance (Weatherization) | [Open Measure - To Be Assigned] | EA2a035
A - Residential | A2 - Home Performance | A2a - Home Performance (Weatherization) | [Open Measure - To Be Assigned] | EA2a036
A - Residential | A2 - Home Performance | A2a - Home Performance (Weatherization) | Pipe Insulation - Hot Water, Electric | EA2a037 | Hot Water | 87.36 | 15 | 87.2507 | 82.0156 | 0 | 5.235 | 0% | 0% | 0% | 100% | 99% | 96% | 96% | 96% | 100% | 57.9458 | Water Heater - Electric |  | 0.00024338 | 41.52% | 31.39% | 15.22% | 11.88% | 0.014103 | 31.2% | 80.8% | 31.2% | 31.2% |  | 0 |  | 0 |  | 0 | 0 | 0
A - Residential | A2 - Home Performance | A2a - Home Performance (Weatherization) | Pipe Insulation - Hot Water, Gas | EA2a038 | Hot Water | 0 | 15 |  | 0 | 0 | 0 | 0% | 0% | 0% | 100% | 99% | 96% | 96% | 96% | 104% | 0 | Non-Electric Measures |  | 0 | 0% | 0% | 0% | 0% | 0 | 0% | 0% | 0% | 0% | NG - Res Hot Water | 0 |  | 0 |  | 0 | 0 | 0
A - Residential | A2 - Home Performance | A2a - Home Performance (Weatherization) | Pipe Insulation - Hot Water, Kerosene | EA2a039 | Hot Water | 0 | 15 |  | 0 | 0 | 0 | 0% | 0% | 0% | 100% | 99% | 96% | 96% | 96% | 114% | 0 | Non-Electric Measures |  | 0 | 0% | 0% | 0% | 0% | 0 | 0% | 0% | 0% | 0% | Kerosene | 0 |  | 0 |  | 0 | 0 | 0
A - Residential | A2 - Home Performance | A2a - Home Performance (Weatherization) | Pipe Insulation - Hot Water, Oil | EA2a040 | Hot Water | 239.2 | 15 | 115.4423 | 108.5158 | 0 | 6.9265 | 0% | 0% | 0% | 100% | 99% | 96% | 96% | 96% | 114% | 19.908 | Water Heater - Natural Gas/Fuel Oil |  | 0.00035685 | 40.94% | 34.19% | 13.3% | 11.56% | 0.0071041 | 21.4% | 39.9% | 21.4% | 21.4% | Fuel Oil - Residential Distillate | 0.32493 |  | 0 |  | 0 | 0 | 0
A - Residential | A2 - Home Performance | A2a - Home Performance (Weatherization) | Pipe Insulation - Hot Water, Propane | EA2a041 | Hot Water | 111.28 | 15 | 77.1581 | 72.5286 | 0 | 4.6295 | 0% | 0% | 0% | 100% | 99% | 96% | 96% | 96% | 114% | 9.7699 | Water Heater - Natural Gas/Fuel Oil |  | 0.00035685 | 40.94% | 34.19% | 13.3% | 11.56% | 0.0034863 | 21.4% | 39.9% | 21.4% | 21.4% | Propane | 0.052814 |  | 0 |  | 0 | 0 | 0
A - Residential | A2 - Home Performance | A2a - Home Performance (Weatherization) | Hot Water Setback, Electric | EA2a042 | Hot Water | 0 | 2 |  | 0 | 0 | 0 | 0% | 0% | 0% | 100% | 99% | 96% | 96% | 96% | 100% | 0 | 24 hour operation |  | 0.00011416 | 30.5% | 36.1% | 15.2% | 18.3% | 0 | 100% | 100% | 100% | 100% |  | 0 |  | 0 |  | 0 | 0 | 0
A - Residential | A2 - Home Performance | A2a - Home Performance (Weatherization) | Hot Water Setback, Gas | EA2a059 | Hot Water | 0 | 2 |  | 0 | 0 | 0 | 0% | 0% | 0% | 100% | 99% | 96% | 96% | 96% | 104% | 0 | Non-Electric Measures |  | 0 | 0% | 0% | 0% | 0% | 0 | 0% | 0% | 0% | 0% | NG - Res Hot Water | 0 |  | 0 |  | 0 | 0 | 0
A - Residential | A2 - Home Performance | A2a - Home Performance (Weatherization) | Hot Water Setback, Kerosene | EA2a060 | Hot Water | 0 | 2 |  | 0 | 0 | 0 | 0% | 0% | 0% | 100% | 99% | 96% | 96% | 96% | 114% | 0 | Non-Electric Measures |  | 0 | 0% | 0% | 0% | 0% | 0 | 0% | 0% | 0% | 0% | Kerosene | 0 |  | 0 |  | 0 | 0 | 0
A - Residential | A2 - Home Performance | A2a - Home Performance (Weatherization) | Hot Water Setback, Oil | EA2a061 | Hot Water | 0 | 2 |  | 0 | 0 | 0 | 0% | 0% | 0% | 100% | 99% | 96% | 96% | 96% | 114% | 0 | Non-Electric Measures |  | 0 | 0% | 0% | 0% | 0% | 0 | 0% | 0% | 0% | 0% | Fuel Oil - Residential Distillate | 0 |  | 0 |  | 0 | 0 | 0
A - Residential | A2 - Home Performance | A2a - Home Performance (Weatherization) | Hot Water Setback, Propane | EA2a062 | Hot Water | 0 | 2 |  | 0 | 0 | 0 | 0% | 0% | 0% | 100% | 99% | 96% | 96% | 96% | 114% | 0 | Non-Electric Measures |  | 0 | 0% | 0% | 0% | 0% | 0 | 0% | 0% | 0% | 0% | Propane | 0 |  | 0 |  | 0 | 0 | 0
A - Residential | A2 - Home Performance | A2a - Home Performance (Weatherization) | DHW Heat Pump Water Heater | EA2a043 | Hot Water | 0 | 15 |  | 0 | 0 | 0 | 0% | 0% | 0% | 100% | 99% | 96% | 96% | 96% | 100% | 961 | Water Heater - Heat Pump |  | 0.00021971 | 39.13% | 32.97% | 14.89% | 13.01% | 0.21114 | 41.3% | 74.7% | 41.3% | 41.3% | NG - Res Hot Water | 0.74296 | Propane | 0.10386 | Fuel Oil - Residential Distillate | 1.3022 | 0 | 0
A - Residential | A2 - Home Performance | A2a - Home Performance (Weatherization) | Indirect Water Heater, Oil | EA2a082 | Hot Water | 0 | 13 |  | 0 | 0 | 0 | 0% | 0% | 0% | 100% | 99% | 96% | 96% | 96% | 114% | 0 | Water Heater - Natural Gas/Fuel Oil |  | 0.00035685 | 40.94% | 34.19% | 13.3% | 11.56% | 0 | 21.4% | 39.9% | 21.4% | 21.4% | Fuel Oil - Residential Distillate | 0 |  | 0 |  | 0 | 0 | 0
A - Residential | A2 - Home Performance | A2a - Home Performance (Weatherization) | Indirect Water Heater, Propane | EA2a083 | Hot Water | 0 | 13 |  | 0 | 0 | 0 | 0% | 0% | 0% | 100% | 99% | 96% | 96% | 96% | 114% | 0 | Water Heater - Natural Gas/Fuel Oil |  | 0.00035685 | 40.94% | 34.19% | 13.3% | 11.56% | 0 | 21.4% | 39.9% | 21.4% | 21.4% | Propane | 0 |  | 0 |  | 0 | 0 | 0
A - Residential | A2 - Home Performance | A2a - Home Performance (Weatherization) | LED Bulb, General Service Lamps | EA2a044 | Lighting | 0 | 1 |  | 0 | 0 | 0 | 0% | 0% | 0% | 100% | 99% | 96% | 96% | 96% | 100% | 35.3 | Lighting |  | 0.00025457 | 35.11% | 30.72% | 19.04% | 15.12% | 0.0089863 | 54.7% | 84.8% | 54.7% | 54.7% | NG - Res Heating | -0.02005 | Propane | -0.013634 | Fuel Oil - Residential Distillate | -0.046517 | 0 | 0
A - Residential | A2 - Home Performance | A2a - Home Performance (Weatherization) | LED Bulb, Linear | EA2a045 | Lighting | 0 | 7 |  | 0 | 0 | 0 | 0% | 0% | 0% | 100% | 99% | 96% | 96% | 96% | 100% | 19.6 | Lighting |  | 0.00025457 | 35.11% | 30.72% | 19.04% | 15.12% | 0.0049895 | 54.7% | 84.8% | 54.7% | 54.7% | NG - Res Heating | -0.011133 | Propane | -0.0075703 | Fuel Oil - Residential Distillate | -0.025828 | 0 | 0
A - Residential | A2 - Home Performance | A2a - Home Performance (Weatherization) | LED Bulb, Other Specialty | EA2a046 | Lighting | 0 | 2 |  | 0 | 0 | 0 | 0% | 0% | 0% | 100% | 99% | 96% | 96% | 96% | 100% | 50.6 | Lighting |  | 0.00025457 | 35.11% | 30.72% | 19.04% | 15.12% | 0.012881 | 54.7% | 84.8% | 54.7% | 54.7% | NG - Res Heating | -0.028741 | Propane | -0.019544 | Fuel Oil - Residential Distillate | -0.066679 | 0 | 0
A - Residential | A2 - Home Performance | A2a - Home Performance (Weatherization) | LED Bulb, Reflector | EA2a047 | Lighting | 0 | 1 |  | 0 | 0 | 0 | 0% | 0% | 0% | 100% | 99% | 96% | 96% | 96% | 100% | 50.6 | Lighting |  | 0.00025457 | 35.11% | 30.72% | 19.04% | 15.12% | 0.012881 | 54.7% | 84.8% | 54.7% | 54.7% | NG - Res Heating | -0.028741 | Propane | -0.019544 | Fuel Oil - Residential Distillate | -0.066679 | 0 | 0
A - Residential | A2 - Home Performance | A2a - Home Performance (Weatherization) | LED Fixture | EA2a048 | Lighting | 0 | 2 |  | 0 | 0 | 0 | 0% | 0% | 0% | 100% | 99% | 96% | 96% | 96% | 100% | 0 | Lighting |  | 0.00025457 | 35.11% | 30.72% | 19.04% | 15.12% | 0 | 54.7% | 84.8% | 54.7% | 54.7% | NG - Res Heating | 0 | Propane | 0 | Fuel Oil - Residential Distillate | 0 | 0 | 0
A - Residential | A2 - Home Performance | A2a - Home Performance (Weatherization) | Refrigerator | EA2a049 | Refrigeration | 38.48 | 12 | 630 | 535.5 | 0 | 94.5 | 0% | 0% | 0% | 100% | 99% | 96% | 96% | 96% | 100% | 544.0482 | Primary Refrigerator |  | 0.00017711 | 29% | 31.95% | 18.18% | 20.87% | 0.096357 | 79.1% | 64.5% | 79.1% | 79.1% |  | 0 |  | 0 |  | 0 | 0 | 0
A - Residential | A2 - Home Performance | A2a - Home Performance (Weatherization) | Freezer | EA2a053 | Refrigeration | 0 | 12 |  | 0 | 0 | 0 | 0% | 0% | 0% | 100% | 99% | 96% | 96% | 96% | 100% | 0 | Freezer |  | 0.00014459 | 28.67% | 33.56% | 17.07% | 20.69% | 0 | 91.2% | 67.6% | 91.2% | 91.2% |  | 0 |  | 0 |  | 0 | 0 | 0
A - Residential | A2 - Home Performance | A2a - Home Performance (Weatherization) | Clothes Washer | EA2a054 | Hot Water | 0 | 11 |  | 0 | 0 | 0 | 0% | 0% | 0% | 100% | 99% | 96% | 96% | 96% | 110.5% | 0 | Clothes Washer |  | 0.00027004 | 36.44% | 29.9% | 18.29% | 15.36% | 0 | 49.1% | 52% | 49.1% | 49.1% | NG - Res Hot Water | 0.024201 | Propane | 0.0033829 | Fuel Oil - Residential Distillate | 0.042416 | 823 | 0
A - Residential | A2 - Home Performance | A2a - Home Performance (Weatherization) | Clothes Dryer | EA2a055 | Envelope | 0 | 12 |  | 0 | 0 | 0 | 0% | 0% | 0% | 100% | 99% | 96% | 96% | 96% | 100% | 0 | Clothes Dryer - Electric |  | 0.00029483 | 38.94% | 29.95% | 16.9% | 14.21% | 0 | 44.5% | 57.8% | 44.5% | 44.5% |  | 0 |  | 0 |  | 0 | 0 | 0
A - Residential | A2 - Home Performance | A2a - Home Performance (Weatherization) | Dehumidifier | EA2a056 | Refrigeration | 0 | 12 |  | 0 | 0 | 0 | 0% | 0% | 0% | 100% | 99% | 96% | 96% | 96% | 100% | 407.1 | Dehumidifier |  | 0.00023381 | 21.99% | 23.34% | 24.93% | 29.74% | 0.095182 | 82% | 17.2% | 82% | 82% |  | 0 |  | 0 |  | 0 | 0 | 0
A - Residential | A2 - Home Performance | A2a - Home Performance (Weatherization) | Room Air Conditioner | EA2a057 | HVAC | 28.08 | 9 | 153 | 153 | 0 | 0 | 0% | 0% | 0% | 100% | 99% | 96% | 96% | 96% | 100% | 113 | Room or Window Air Conditioner |  | 0.0015797 | 2.884% | 2.153% | 47.53% | 47.43% | 0.17851 | 32.8% | 0% | 32.8% | 32.8% |  | 0 |  | 0 |  | 0 | 0 | 0
A - Residential | A2 - Home Performance | A2a - Home Performance (Weatherization) | Triple Pane Window | EA2a058 | Envelope | 0 |  |  | 0 | 0 | 0 | 0% | 0% | 0% | 100% | 99% | 96% | 96% | 96% | 100% | 0 | Non-Electric Measures |  | 0 | 0% | 0% | 0% | 0% | 0 | 0% | 0% | 0% | 0% |  | 0 |  | 0 |  | 0 | 0 | 0
A - Residential | A2 - Home Performance | A2a - Home Performance (Weatherization) | Window Insert, Cord Wood | EA2a084 | Envelope | 0 | 4 |  | 0 | 0 | 0 | 0% | 0% | 0% | 100% | 99% | 96% | 96% | 96% | 114% | 0 | Central Air Conditioner/Heat Pump (Cooling) |  | 0.0015937 | 6.595% | 3.846% | 47.32% | 42.24% | 0 | 34.6% | 0% | 34.6% | 34.6% | Cord Wood | 0 |  | 0 |  | 0 | 0 | 0
A - Residential | A2 - Home Performance | A2a - Home Performance (Weatherization) | Window Insert, Electric | EA2a085 | Envelope | 0 | 4 |  | 0 | 0 | 0 | 0% | 0% | 0% | 100% | 99% | 96% | 96% | 96% | 100% | 0 | Weighted HVAC - All Homes |  | 0.00078321 | 25.41% | 29.66% | 23.25% | 21.68% | 0 | 33.6% | 20.1% | 33.6% | 33.6% |  | 0 |  | 0 |  | 0 | 0 | 0
A - Residential | A2 - Home Performance | A2a - Home Performance (Weatherization) | Window Insert, Gas | EA2a086 | Envelope | 0 | 4 |  | 0 | 0 | 0 | 0% | 0% | 0% | 100% | 99% | 96% | 96% | 96% | 104% | 0 | Central Air Conditioner/Heat Pump (Cooling) |  | 0.0015937 | 6.595% | 3.846% | 47.32% | 42.24% | 0 | 34.6% | 0% | 34.6% | 34.6% | NG - Res Heating | 0 |  | 0 |  | 0 | 0 | 0
A - Residential | A2 - Home Performance | A2a - Home Performance (Weatherization) | Window Insert, Kerosene | EA2a087 | Envelope | 0 | 4 |  | 0 | 0 | 0 | 0% | 0% | 0% | 100% | 99% | 96% | 96% | 96% | 114% | 0 | Central Air Conditioner/Heat Pump (Cooling) |  | 0.0015937 | 6.595% | 3.846% | 47.32% | 42.24% | 0 | 34.6% | 0% | 34.6% | 34.6% | Kerosene | 0 |  | 0 |  | 0 | 0 | 0
A - Residential | A2 - Home Performance | A2a - Home Performance (Weatherization) | Window Insert, Oil | EA2a088 | Envelope | 0 | 4 |  | 0 | 0 | 0 | 0% | 0% | 0% | 100% | 99% | 96% | 96% | 96% | 114% | 0 | Central Air Conditioner/Heat Pump (Cooling) |  | 0.0015937 | 6.595% | 3.846% | 47.32% | 42.24% | 0 | 34.6% | 0% | 34.6% | 34.6% | Fuel Oil - Residential Distillate | 0 |  | 0 |  | 0 | 0 | 0
A - Residential | A2 - Home Performance | A2a - Home Performance (Weatherization) | Window Insert, Propane | EA2a089 | Envelope | 0 | 4 |  | 0 | 0 | 0 | 0% | 0% | 0% | 100% | 99% | 96% | 96% | 96% | 114% | 0 | Central Air Conditioner/Heat Pump (Cooling) |  | 0.0015937 | 6.595% | 3.846% | 47.32% | 42.24% | 0 | 34.6% | 0% | 34.6% | 34.6% | Propane | 0 |  | 0 |  | 0 | 0 | 0
A - Residential | A2 - Home Performance | A2a - Home Performance (Weatherization) | Window Insert, Wood Pellets | EA2a090 | Envelope | 0 | 4 |  | 0 | 0 | 0 | 0% | 0% | 0% | 100% | 99% | 96% | 96% | 96% | 114% | 0 | Central Air Conditioner/Heat Pump (Cooling) |  | 0.0015937 | 6.595% | 3.846% | 47.32% | 42.24% | 0 | 34.6% | 0% | 34.6% | 34.6% | Pellet Wood | 0 |  | 0 |  | 0 | 0 | 0
A - Residential | A2 - Home Performance | A2a - Home Performance (Weatherization) | Visual Audit Oil Savings | EA2a050 | Envelope | 0 | 13.75 |  | 0 | 0 | 0 | 0% | 0% | 0% | 100% | 99% | 96% | 96% | 96% | 114% | 0 | Non-Electric Measures |  | 0 | 0% | 0% | 0% | 0% | 0 | 0% | 0% | 0% | 0% | Fuel Oil - Residential Distillate | 0 |  | 0 |  | 0 | 0 | 0
A - Residential | A2 - Home Performance | A2a - Home Performance (Weatherization) | Visual Audit Propane Savings | EA2a051 | Envelope | 0 | 13.75 |  | 0 | 0 | 0 | 0% | 0% | 0% | 100% | 99% | 96% | 96% | 96% | 114% | 0 | Non-Electric Measures |  | 0 | 0% | 0% | 0% | 0% | 0 | 0% | 0% | 0% | 0% | Propane | 0 |  | 0 |  | 0 | 0 | 0
A - Residential | A2 - Home Performance | A2a - Home Performance (Weatherization) | Visual Audit Electric Savings | EA2a052 | Envelope | 0 | 5 |  | 0 | 0 | 0 | 0% | 0% | 0% | 100% | 99% | 96% | 96% | 96% | 100% | 0 | Weighted HVAC - All Homes |  | 0.00078321 | 25.41% | 29.66% | 23.25% | 21.68% | 0 | 33.6% | 20.1% | 33.6% | 33.6% |  | 0 |  | 0 |  | 0 | 0 | 0
A - Residential | A2 - Home Performance | A2a - Home Performance (Weatherization) | Health and Safety Measures | EA2NESM | Non-Energy Saving | 1 | 1 | 57375 | 57375 | 0 | 0 | 0% | 0% | 0% | 100% | 0% | 0% | 0% | 0% | 0% | 0 | Non-Electric Measures |  | 0 | 0% | 0% | 0% | 0% | 0 | 0% | 0% | 0% | 0% |  | 0 |  | 0 |  | 0 | 0 | 0 | Check
A - Residential | A2 - Home Performance | A2a - Home Performance (Weatherization) | Audit Fee | EA2AUD | Non-Energy Saving | 1 | 1 | 947180.4 | 947180.4 | 0 | 0 | 0% | 0% | 0% | 100% | 0% | 0% | 0% | 0% | 0% | 0 | Non-Electric Measures |  | 0 | 0% | 0% | 0% | 0% | 0 | 0% | 0% | 0% | 0% |  | 0 |  | 0 |  | 0 | 0 | 0 | Check
A - Residential | A2 - Home Performance | A2a - Home Performance (Weatherization) | Admin Fee |  | Non-Energy Saving | 0 | 1 |  | 0 | 0 | 0 | 0% | 0% | 0% | 100% | 0% | 0% | 0% | 0% | 0% | 0 | Non-Electric Measures |  | 0 | 0% | 0% | 0% | 0% | 0 | 0% | 0% | 0% | 0% |  | 0 |  | 0 |  | 0 | 0 | 0
A - Residential | A2 - Home Performance | A2a - Home Performance (Weatherization) | Contractor Fees |  | Non-Energy Saving | 0 | 1 |  | 0 | 0 | 0 | 0% | 0% | 0% | 100% | 0% | 0% | 0% | 0% | 0% | 0 | Non-Electric Measures |  | 0 | 0% | 0% | 0% | 0% | 0 | 0% | 0% | 0% | 0% |  | 0 |  | 0 |  | 0 | 0 | 0
A - Residential | A2 - Home Performance | A2c - Home Performance 3rd Party Financing (Loan buy-down) | 3rd Party Financing |  | Non-Energy Saving | 1 | 1 | 75000 | 75000 | 0 | 0 | 0% | 0% | 0% | 100% | 0% | 0% | 0% | 0% | 0% | 0 | Non-Electric Measures |  | 0 | 0% | 0% | 0% | 0% | 0 | 0% | 0% | 0% | 0% |  | 0 |  | 0 |  | 0 | 0 | 0 | Check
A - Residential | A2 - Home Performance | A2a - Home Performance (Weatherization)
A - Residential | A2 - Home Performance | A2a - Home Performance (Weatherization)
A - Residential | A2 - Home Performance | A2a - Home Performance (Weatherization) | Air Sealing, Electric (Multifamily) | EA2a091 | Envelope | 21.6 | 15 | 589.0812 | 530.1731 | 0 | 58.9081 | 0% | 0% | 0% | 100% | 99% | 96% | 96% | 96% | 100% | 652.4001 | Weighted HVAC - All Homes |  | 0.00078321 | 25.41% | 29.66% | 23.25% | 21.68% | 0.51097 | 33.6% | 20.1% | 33.6% | 33.6% |  | 0 |  | 0 |  | 0 | 0 | 0
A - Residential | A2 - Home Performance | A2a - Home Performance (Weatherization) | Air Sealing, Gas (Multifamily) | EA2a092 | Envelope | 0 | 15 |  | 0 | 0 | 0 | 0% | 0% | 0% | 100% | 99% | 96% | 96% | 96% | 104% | 0 | Central Air Conditioner/Heat Pump (Cooling) |  | 0.0015937 | 6.595% | 3.846% | 47.32% | 42.24% | 0 | 34.6% | 0% | 34.6% | 34.6% | NG - Res Heating | 0 |  | 0 |  | 0 | 0 | 0
A - Residential | A2 - Home Performance | A2a - Home Performance (Weatherization) | Air Sealing, Oil (Multifamily) | EA2a093 | Envelope | 21.6 | 15 | 580.1723 | 522.155 | 0 | 58.0172 | 0% | 0% | 0% | 100% | 99% | 96% | 96% | 96% | 114% | 6.3507 | Central Air Conditioner/Heat Pump (Cooling) |  | 0.0015937 | 6.595% | 3.846% | 47.32% | 42.24% | 0.010121 | 34.6% | 0% | 34.6% | 34.6% | Fuel Oil - Residential Distillate | 6.2455 |  | 0 |  | 0 | 0 | 0
A - Residential | A2 - Home Performance | A2a - Home Performance (Weatherization) | Air Sealing, Propane (Multifamily) | EA2a094 | Envelope | 6 | 15 | 669.9605 | 602.9644 | 0 | 66.996 | 0% | 0% | 0% | 100% | 99% | 96% | 96% | 96% | 114% | 63.8699 | Central Air Conditioner/Heat Pump (Cooling) |  | 0.0015937 | 6.595% | 3.846% | 47.32% | 42.24% | 0.10179 | 34.6% | 0% | 34.6% | 34.6% | Propane | 4.9601 |  | 0 |  | 0 | 0 | 0
A - Residential | A2 - Home Performance | A2a - Home Performance (Weatherization) | Insulation, Electric (Multifamily) | EA2a095 | Envelope | 21.6 | 25 | 6432.0115 | 3859.2069 | 0 | 2572.8046 | 0% | 0% | 0% | 100% | 99% | 96% | 96% | 96% | 100% | 1528.7261 | Weighted HVAC - All Homes |  | 0.00078321 | 25.41% | 29.66% | 23.25% | 21.68% | 1.1973 | 33.6% | 20.1% | 33.6% | 33.6% |  | 0 |  | 0 |  | 0 | 0 | 0
A - Residential | A2 - Home Performance | A2a - Home Performance (Weatherization) | Insulation, Gas (Multifamily) | EA2a096 | Envelope | 0 | 25 |  | 0 | 0 | 0 | 0% | 0% | 0% | 100% | 99% | 96% | 96% | 96% | 104% | 0 | Central Air Conditioner/Heat Pump (Cooling) |  | 0.0015937 | 6.595% | 3.846% | 47.32% | 42.24% | 0 | 34.6% | 0% | 34.6% | 34.6% | NG - Res Heating | 0 |  | 0 |  | 0 | 0 | 0
A - Residential | A2 - Home Performance | A2a - Home Performance (Weatherization) | Insulation, Oil (Multifamily) | EA2a097 | Envelope | 21.6 | 25 | 6020.5389 | 3612.3233 | 0 | 2408.2155 | 0% | 0% | 0% | 100% | 99% | 96% | 96% | 96% | 114% | 80.3169 | Central Air Conditioner/Heat Pump (Cooling) |  | 0.0015937 | 6.595% | 3.846% | 47.32% | 42.24% | 0.128 | 34.6% | 0% | 34.6% | 34.6% | Fuel Oil - Residential Distillate | 10.1237 |  | 0 |  | 0 | 0 | 0
A - Residential | A2 - Home Performance | A2a - Home Performance (Weatherization) | Insulation, Propane (Multifamily) | EA2a098 | Envelope | 6 | 25 | 6196.8075 | 3718.0845 | 0 | 2478.723 | 0% | 0% | 0% | 100% | 99% | 96% | 96% | 96% | 114% | 145.6671 | Central Air Conditioner/Heat Pump (Cooling) |  | 0.0015937 | 6.595% | 3.846% | 47.32% | 42.24% | 0.23215 | 34.6% | 0% | 34.6% | 34.6% | Propane | 9.263 |  | 0 |  | 0 | 0 | 0
A - Residential | A2 - Home Performance | A2a - Home Performance (Weatherization) | LED Bulb, General Service Lamps (Multifamily) | EA2a099 | Lighting | 0 | 1 |  | 0 | 0 | 0 | 0% | 0% | 0% | 100% | 99% | 96% | 96% | 96% | 100% | 35.3 | Lighting |  | 0.00025457 | 35.11% | 30.72% | 19.04% | 15.12% | 0.0089863 | 54.7% | 84.8% | 54.7% | 54.7% | NG - Res Heating | -0.02005 | Propane | -0.013634 | Fuel Oil - Residential Distillate | -0.046517 | 0 | 0
A - Residential | A2 - Home Performance | A2a - Home Performance (Weatherization) | LED Bulb, Linear (Multifamily) | EA2a100 | Lighting | 319.2 | 7 | 283.3333 | 255 | 0 | 28.3333 | 0% | 0% | 0% | 100% | 99% | 96% | 96% | 96% | 100% | 330 | Lighting |  | 0.00025457 | 35.11% | 30.72% | 19.04% | 15.12% | 0.084008 | 54.7% | 84.8% | 54.7% | 54.7% | NG - Res Heating | -0.18744 | Propane | -0.12746 | Fuel Oil - Residential Distillate | -0.43486 | 0 | 0
A - Residential | A2 - Home Performance | A2a - Home Performance (Weatherization) | LED Bulb, Other Specialty (Multifamily) | EA2a101 | Lighting | 0 | 2 |  | 0 | 0 | 0 | 0% | 0% | 0% | 100% | 99% | 96% | 96% | 96% | 100% | 50.6 | Lighting |  | 0.00025457 | 35.11% | 30.72% | 19.04% | 15.12% | 0.012881 | 54.7% | 84.8% | 54.7% | 54.7% | NG - Res Heating | -0.028741 | Propane | -0.019544 | Fuel Oil - Residential Distillate | -0.066679 | 0 | 0
A - Residential | A2 - Home Performance | A2a - Home Performance (Weatherization) | LED Bulb, Reflector (Multifamily) | EA2a102 | Lighting | 0 | 1 |  | 0 | 0 | 0 | 0% | 0% | 0% | 100% | 99% | 96% | 96% | 96% | 100% | 50.6 | Lighting |  | 0.00025457 | 35.11% | 30.72% | 19.04% | 15.12% | 0.012881 | 54.7% | 84.8% | 54.7% | 54.7% | NG - Res Heating | -0.028741 | Propane | -0.019544 | Fuel Oil - Residential Distillate | -0.066679 | 0 | 0
A - Residential | A2 - Home Performance | A2a - Home Performance (Weatherization) | LED Fixture (Multifamily) | EA2a103 | Lighting | 0 | 2 |  | 0 | 0 | 0 | 0% | 0% | 0% | 100% | 99% | 96% | 96% | 96% | 100% | 0 | Lighting |  | 0.00025457 | 35.11% | 30.72% | 19.04% | 15.12% | 0 | 54.7% | 84.8% | 54.7% | 54.7% | NG - Res Heating | 0 | Propane | 0 | Fuel Oil - Residential Distillate | 0 | 0 | 0
A - Residential | A2 - Home Performance | A2a - Home Performance (Weatherization) | Refrigerator (Multifamily) | EA2a104 | Refrigeration | 14.95 | 12 | 630 | 535.5 | 0 | 94.5 | 0% | 0% | 0% | 100% | 99% | 96% | 96% | 96% | 100% | 544.0482 | Primary Refrigerator |  | 0.00017711 | 29% | 31.95% | 18.18% | 20.87% | 0.096357 | 79.1% | 64.5% | 79.1% | 79.1% |  | 0 |  | 0 |  | 0 | 0 | 0
A - Residential | A2 - Home Performance | A2a - Home Performance (Weatherization)
A - Residential | A2 - Home Performance | A2b - Home Performance (HVAC Systems) | Boiler Replacement, Gas | EA2b001 | HVAC | 0 | 19 |  | 0 | 0 | 0 | 0% | 0% | 0% | 100% | 99% | 100% | 100% | 100% | 100% | 0 | Boiler Distribution |  | 0.00055115 | 45.01% | 54.99% | 0% | 0% | 0 | 0% | 53.5% | 0% | 0% | NG - Res Heating | 0 |  | 0 |  | 0 | 0 | 0
A - Residential | A2 - Home Performance | A2b - Home Performance (HVAC Systems) | Boiler Replacement, Kerosene | EA2b002 | HVAC | 0 | 19 |  | 0 | 0 | 0 | 0% | 0% | 0% | 100% | 99% | 100% | 100% | 100% | 100% | 0 | Boiler Distribution |  | 0.00055115 | 45.01% | 54.99% | 0% | 0% | 0 | 0% | 53.5% | 0% | 0% | Kerosene | 0 |  | 0 |  | 0 | 0 | 0
A - Residential | A2 - Home Performance | A2b - Home Performance (HVAC Systems) | Boiler Replacement, Oil | EA2b003 | HVAC | 0 | 19 |  | 0 | 0 | 0 | 0% | 0% | 0% | 100% | 99% | 100% | 100% | 100% | 100% | 0 | Boiler Distribution |  | 0.00055115 | 45.01% | 54.99% | 0% | 0% | 0 | 0% | 53.5% | 0% | 0% | Fuel Oil - Residential Distillate | 0 |  | 0 |  | 0 | 0 | 0
A - Residential | A2 - Home Performance | A2b - Home Performance (HVAC Systems) | Boiler Replacement, Propane | EA2b004 | HVAC | 0 | 19 |  | 0 | 0 | 0 | 0% | 0% | 0% | 100% | 99% | 100% | 100% | 100% | 100% | 0 | Boiler Distribution |  | 0.00055115 | 45.01% | 54.99% | 0% | 0% | 0 | 0% | 53.5% | 0% | 0% | Propane | 0 |  | 0 |  | 0 | 0 | 0
A - Residential | A2 - Home Performance | A2b - Home Performance (HVAC Systems) | Furnace Replacement, Gas | EA2b005 | HVAC | 0 | 17 |  | 0 | 0 | 0 | 0% | 0% | 0% | 100% | 99% | 100% | 100% | 100% | 100% | 168 | Furnace Fan | 0.064 | 0.00064492 | 44.58% | 55.42% | 0% | 0% | 0.064 | 0% | 45.2% | 0% | 0% | NG - Res Heating | 0 |  | 0 |  | 0 | 0 | 0
A - Residential | A2 - Home Performance | A2b - Home Performance (HVAC Systems) | Furnace Replacement, Kerosene | EA2b006 | HVAC | 0 | 17 |  | 0 | 0 | 0 | 0% | 0% | 0% | 100% | 99% | 100% | 100% | 100% | 100% | 168 | Furnace Fan | 0.064 | 0.00064492 | 44.58% | 55.42% | 0% | 0% | 0.064 | 0% | 45.2% | 0% | 0% | Kerosene | 0 |  | 0 |  | 0 | 0 | 0
A - Residential | A2 - Home Performance | A2b - Home Performance (HVAC Systems) | Furnace Replacement, Oil | EA2b007 | HVAC | 0 | 17 |  | 0 | 0 | 0 | 0% | 0% | 0% | 100% | 99% | 100% | 100% | 100% | 100% | 168 | Furnace Fan | 0.064 | 0.00064492 | 44.58% | 55.42% | 0% | 0% | 0.064 | 0% | 45.2% | 0% | 0% | Fuel Oil - Residential Distillate | 0 |  | 0 |  | 0 | 0 | 0
A - Residential | A2 - Home Performance | A2b - Home Performance (HVAC Systems) | Furnace Replacement, Propane | EA2b008 | HVAC | 0 | 17 |  | 0 | 0 | 0 | 0% | 0% | 0% | 100% | 99% | 100% | 100% | 100% | 100% | 168 | Furnace Fan | 0.064 | 0.00064492 | 44.58% | 55.42% | 0% | 0% | 0.064 | 0% | 45.2% | 0% | 0% | Propane | 0 |  | 0 |  | 0 | 0 | 0
A - Residential | A2 - Home Performance | A2b - Home Performance (HVAC Systems) | Programmable Thermostat, Electric | EA2b009 | HVAC | 34.32 | 15 | 171.2101 | 171.2101 | 0 | 0 | 0% | 0% | 0% | 100% | 99% | 96% | 96% | 96% | 100% | 251 | Central Air Conditioner/Heat Pump (Cooling) | 0.19 | 0.0015937 | 6.595% | 3.846% | 47.32% | 42.24% | 0.19 | 0% | 100% | 0% | 0% |  | 0 |  | 0 |  | 0 | 0 | 0
A - Residential | A2 - Home Performance | A2b - Home Performance (HVAC Systems) | Programmable Thermostat, Gas | EA2b010 | HVAC | 0 | 15 |  | 0 | 0 | 0 | 0% | 0% | 0% | 100% | 99% | 96% | 96% | 96% | 104% | 0 | Central Air Conditioner/Heat Pump (Cooling) |  | 0.0015937 | 6.595% | 3.846% | 47.32% | 42.24% | 0 | 0% | 0% | 0% | 0% | NG - Res Heating | 2.07 |  | 0 |  | 0 | 0 | 0
A - Residential | A2 - Home Performance | A2b - Home Performance (HVAC Systems) | Programmable Thermostat, Kerosene | EA2b011 | HVAC | 2.08 | 15 | 171.2101 | 171.2101 | 0 | 0 | 0% | 0% | 0% | 100% | 99% | 96% | 96% | 96% | 114% | 0 | Central Air Conditioner/Heat Pump (Cooling) |  | 0.0015937 | 6.595% | 3.846% | 47.32% | 42.24% | 0 | 0% | 0% | 0% | 0% | Kerosene | 2.06 |  | 0 |  | 0 | 0 | 0
A - Residential | A2 - Home Performance | A2b - Home Performance (HVAC Systems) | Programmable Thermostat, Oil | EA2b012 | HVAC | 105.04 | 15 | 171.2101 | 171.2101 | 0 | 0 | 0% | 0% | 0% | 100% | 99% | 96% | 96% | 96% | 114% | 0 | Central Air Conditioner/Heat Pump (Cooling) |  | 0.0015937 | 6.595% | 3.846% | 47.32% | 42.24% | 0 | 0% | 0% | 0% | 0% | Fuel Oil - Residential Distillate | 2.07 |  | 0 |  | 0 | 0 | 0
A - Residential | A2 - Home Performance | A2b - Home Performance (HVAC Systems) | Programmable Thermostat, Propane | EA2b013 | HVAC | 21.84 | 15 | 171.2101 | 171.2101 | 0 | 0 | 0% | 0% | 0% | 100% | 99% | 96% | 96% | 96% | 114% | 0 | Central Air Conditioner/Heat Pump (Cooling) |  | 0.0015937 | 6.595% | 3.846% | 47.32% | 42.24% | 0 | 0% | 0% | 0% | 0% | Propane | 2.06 |  | 0 |  | 0 | 0 | 0
A - Residential | A2 - Home Performance | A2b - Home Performance (HVAC Systems) | Programmable Thermostat, Wood Pellets | EA2b014 | HVAC | 11.44 | 15 | 171.2101 | 171.2101 | 0 | 0 | 0% | 0% | 0% | 100% | 99% | 96% | 96% | 96% | 114% | 0 | Central Air Conditioner/Heat Pump (Cooling) |  | 0.0015937 | 6.595% | 3.846% | 47.32% | 42.24% | 0 | 0% | 0% | 0% | 0% | Pellet Wood | 2.06 |  | 0 |  | 0 | 0 | 0
A - Residential | A2 - Home Performance | A2b - Home Performance (HVAC Systems) | Wifi Thermostat, Electric | EA2b015 | HVAC | 66.56 | 15 | 434.503 | 434.503 | 0 | 0 | 0% | 0% | 0% | 100% | 99% | 96% | 96% | 96% | 100% | 419 | Central Air Conditioner/Heat Pump (Cooling) |  | 0.0015937 | 6.595% | 3.846% | 47.32% | 42.24% | 0.66777 | 0% | 0% | 0% | 0% |  | 0 |  | 0 |  | 0 | 0 | 0
A - Residential | A2 - Home Performance | A2b - Home Performance (HVAC Systems) | Wifi Thermostat, Gas | EA2b016 | HVAC | 0 | 15 |  | 0 | 0 | 0 | 0% | 0% | 0% | 100% | 99% | 96% | 96% | 96% | 104% | 46 | Central Air Conditioner/Heat Pump (Cooling) |  | 0.0015937 | 6.595% | 3.846% | 47.32% | 42.24% | 0.073312 | 0% | 0% | 0% | 0% | NG - Res Heating | 5.8 |  | 0 |  | 0 | 0 | 0
A - Residential | A2 - Home Performance | A2b - Home Performance (HVAC Systems) | Wifi Thermostat, Kerosene | EA2b017 | HVAC | 2.08 | 15 | 434.503 | 434.503 | 0 | 0 | 0% | 0% | 0% | 100% | 99% | 96% | 96% | 96% | 114% | 0 | Central Air Conditioner/Heat Pump (Cooling) |  | 0.0015937 | 6.595% | 3.846% | 47.32% | 42.24% | 0 | 0% | 0% | 0% | 0% | Kerosene | 3.1 |  | 0 |  | 0 | 0 | 0
A - Residential | A2 - Home Performance | A2b - Home Performance (HVAC Systems) | Wifi Thermostat, Oil | EA2b018 | HVAC | 893.36 | 15 | 434.503 | 434.503 | 0 | 0 | 0% | 0% | 0% | 100% | 99% | 96% | 96% | 96% | 114% | 0 | Central Air Conditioner/Heat Pump (Cooling) |  | 0.0015937 | 6.595% | 3.846% | 47.32% | 42.24% | 0 | 0% | 0% | 0% | 0% | Fuel Oil - Residential Distillate | 5.9 |  | 0 |  | 0 | 0 | 0
A - Residential | A2 - Home Performance | A2b - Home Performance (HVAC Systems) | Wifi Thermostat, Propane | EA2b019 | HVAC | 302.64 | 15 | 434.503 | 434.503 | 0 | 0 | 0% | 0% | 0% | 100% | 99% | 96% | 96% | 96% | 114% | 0 | Central Air Conditioner/Heat Pump (Cooling) |  | 0.0015937 | 6.595% | 3.846% | 47.32% | 42.24% | 0 | 0% | 0% | 0% | 0% | Propane | 5.8 |  | 0 |  | 0 | 0 | 0
A - Residential | A2 - Home Performance | A2b - Home Performance (HVAC Systems) | Wifi Thermostat, Wood Pellets | EA2b020 | HVAC | 6.24 | 15 | 434.503 | 434.503 | 0 | 0 | 0% | 0% | 0% | 100% | 99% | 96% | 96% | 96% | 114% | 0 | Central Air Conditioner/Heat Pump (Cooling) |  | 0.0015937 | 6.595% | 3.846% | 47.32% | 42.24% | 0 | 0% | 0% | 0% | 0% | Pellet Wood | 3.1 |  | 0 |  | 0 | 0 | 0
A - Residential | A2 - Home Performance | A2b - Home Performance (HVAC Systems) | ES Central AC | EA2b021 | HVAC | 11.44 | 18 | 520.2 | 520.2 | 0 | 0 | 0% | 0% | 0% | 100% | 99% | 96% | 96% | 96% | 114% | 392 | Central Air Conditioner/Heat Pump (Cooling) |  | 0.0015937 | 6.595% | 3.846% | 47.32% | 42.24% | 0.62474 | 34.6% | 0% | 34.6% | 34.6% |  | 0 |  | 0 |  | 0 | 0 | 0
A - Residential | A2 - Home Performance | A2b - Home Performance (HVAC Systems) | Ancillary Savings – Boiler Circulator Pump | EA2b022 | HVAC | 735.28 | 19 | 0 | 0 | 0 | 0 | 0% | 0% | 0% | 100% | 99% | 96% | 96% | 96% | 100% | 86 | Boiler Distribution |  | 0.00055115 | 45.01% | 54.99% | 0% | 0% | 0.047399 | 0% | 53.5% | 0% | 0% |  | 0 |  | 0 |  | 0 | 0 | 0
A - Residential | A2 - Home Performance | A2b - Home Performance (HVAC Systems) | Ancillary Savings – Furnace | EA2b023 | HVAC | 335.92 | 18 | 0 | 0 | 0 | 0 | 0% | 0% | 0% | 100% | 99% | 96% | 96% | 96% | 100% | 9 | Furnace Fan |  | 0.00064492 | 44.58% | 55.42% | 0% | 0% | 0.0058043 | 0% | 45.2% | 0% | 0% |  | 0 |  | 0 |  | 0 | 0 | 0
A - Residential | A2 - Home Performance | A2b - Home Performance (HVAC Systems) | Ancillary Savings – Central AC | EA2b024 | HVAC | 128.96 | 18 | 0 | 0 | 0 | 0 | 0% | 0% | 0% | 100% | 99% | 96% | 96% | 96% | 100% | 51.9865 | Central Air Conditioner/Heat Pump (Cooling) |  | 0.0015937 | 6.595% | 3.846% | 47.32% | 42.24% | 0.082852 | 34.6% | 0% | 34.6% | 34.6% |  | 0 |  | 0 |  | 0 | 0 | 0
A - Residential | A2 - Home Performance | A2b - Home Performance (HVAC Systems) | Ancillary Savings – Room AC | EA2b025 | HVAC | 563.68 | 18 | 0 | 0 | 0 | 0 | 0% | 0% | 0% | 100% | 99% | 96% | 96% | 96% | 100% | 51.7575 | Room or Window Air Conditioner |  | 0.0015797 | 2.884% | 2.153% | 47.53% | 47.43% | 0.081763 | 32.8% | 0% | 32.8% | 32.8% |  | 0 |  | 0 |  | 0 | 0 | 0
A - Residential | A2 - Home Performance | A2b - Home Performance (HVAC Systems) | Ancillary Savings – Mini-Split AC / HP | EA2b026 | HVAC | 0 | 18 | 0 | 0 | 0 | 0 | 0% | 0% | 0% | 100% | 99% | 96% | 96% | 96% | 100% | 0 | Central Air Conditioner/Heat Pump (Cooling) |  | 0.0015937 | 6.595% | 3.846% | 47.32% | 42.24% | 0 | 34.6% | 0% | 34.6% | 34.6% |  | 0 |  | 0 |  | 0 | 0 | 0
A - Residential | A2 - Home Performance | A2b - Home Performance (HVAC Systems)
A - Residential | A2 - Home Performance | A2b - Home Performance (HVAC Systems)
A - Residential | A2 - Home Performance | A2b - Home Performance (HVAC Systems)
A - Residential | A2 - Home Performance | A2b - Home Performance (HVAC Systems)
A - Residential | A2 - Home Performance | A2b - Home Performance (HVAC Systems)
A - Residential | A2 - Home Performance | A2b - Home Performance (HVAC Systems)
A - Residential | A2 - Home Performance | A2b - Home Performance (HVAC Systems)
A - Residential | A2 - Home Performance | A2b - Home Performance (HVAC Systems)
A - Residential | A2 - Home Performance | A2b - Home Performance (HVAC Systems)
A - Residential | A2 - Home Performance
A - Residential | A3 - Energy Star Products | A3b - ES Appliances and Products | LED Bulb, General Service Lamps | EA3a001 | Lighting | 0 | 1 | 0 | 0 | 0 | 0 | 77% | 0% | 0% | 23% | 86% | 100% | 100% | 100% | 100% | 30.7 | Lighting |  | 0.00025457 | 35.11% | 30.72% | 19.04% | 15.12% | 0.0078153 | 54.7% | 84.8% | 54.7% | 54.7% | NG - Res Heating | -0.017438 | Propane | -0.011858 | Fuel Oil - Residential Distillate | -0.040455 | 0 | 0
A - Residential | A3 - Energy Star Products | A3b - ES Appliances and Products | LED Bulb, Linear | EA3a002 | Lighting | 0 | 7 | 0 | 0 | 0 | 0 | 77% | 0% | 0% | 23% | 89% | 100% | 100% | 100% | 100% | 10.5 | Lighting |  | 0.00025457 | 35.11% | 30.72% | 19.04% | 15.12% | 0.002673 | 54.7% | 84.8% | 54.7% | 54.7% | NG - Res Heating | -0.005964 | Propane | -0.0040555 | Fuel Oil - Residential Distillate | -0.013836 | 0 | 0
A - Residential | A3 - Energy Star Products | A3b - ES Appliances and Products | LED Bulb, Other Specialty | EA3a003 | Lighting | 0 | 3 | 0 | 0 | 0 | 0 | 77% | 0% | 0% | 23% | 89% | 100% | 100% | 100% | 100% | 26.8 | Lighting |  | 0.00025457 | 35.11% | 30.72% | 19.04% | 15.12% | 0.0068224 | 54.7% | 84.8% | 54.7% | 54.7% | NG - Res Heating | -0.015222 | Propane | -0.010351 | Fuel Oil - Residential Distillate | -0.035316 | 0 | 0
A - Residential | A3 - Energy Star Products | A3b - ES Appliances and Products | LED Bulb, Reflector | EA3a004 | Lighting | 0 | 1 | 0 | 0 | 0 | 0 | 77% | 0% | 0% | 23% | 89% | 100% | 100% | 100% | 100% | 33 | Lighting |  | 0.00025457 | 35.11% | 30.72% | 19.04% | 15.12% | 0.0084008 | 54.7% | 84.8% | 54.7% | 54.7% | NG - Res Heating | -0.018744 | Propane | -0.012746 | Fuel Oil - Residential Distillate | -0.043486 | 0 | 0
A - Residential | A3 - Energy Star Products | A3b - ES Appliances and Products | LED Bulb, General Service Lamps (Hard to Reach) | EA3a005 | Lighting | 0 | 1 | 0 | 0 | 0 | 0 | 57% | 0% | 0% | 43% | 86% | 100% | 100% | 100% | 100% | 30.7 | Lighting |  | 0.00025457 | 35.11% | 30.72% | 19.04% | 15.12% | 0.0078153 | 54.7% | 84.8% | 54.7% | 54.7% | NG - Res Heating | -0.017438 | Propane | -0.011858 | Fuel Oil - Residential Distillate | -0.040455 | 0 | 0
A - Residential | A3 - Energy Star Products | A3b - ES Appliances and Products | LED Bulb, Linear (Hard to Reach) | EA3a006 | Lighting | 0 | 7 | 0 | 0 | 0 | 0 | 57% | 0% | 0% | 43% | 89% | 100% | 100% | 100% | 100% | 10.5 | Lighting |  | 0.00025457 | 35.11% | 30.72% | 19.04% | 15.12% | 0.002673 | 54.7% | 84.8% | 54.7% | 54.7% | NG - Res Heating | -0.005964 | Propane | -0.0040555 | Fuel Oil - Residential Distillate | -0.013836 | 0 | 0
A - Residential | A3 - Energy Star Products | A3b - ES Appliances and Products | LED Bulb, Other Specialty (Hard to Reach) | EA3a007 | Lighting | 0 | 3 | 0 | 0 | 0 | 0 | 57% | 0% | 0% | 43% | 89% | 100% | 100% | 100% | 100% | 26.8 | Lighting |  | 0.00025457 | 35.11% | 30.72% | 19.04% | 15.12% | 0.0068224 | 54.7% | 84.8% | 54.7% | 54.7% | NG - Res Heating | -0.015222 | Propane | -0.010351 | Fuel Oil - Residential Distillate | -0.035316 | 0 | 0
A - Residential | A3 - Energy Star Products | A3b - ES Appliances and Products | LED Bulb, Reflector (Hard to Reach) | EA3a008 | Lighting | 0 | 1 | 0 | 0 | 0 | 0 | 57% | 0% | 0% | 43% | 89% | 100% | 100% | 100% | 100% | 33 | Lighting |  | 0.00025457 | 35.11% | 30.72% | 19.04% | 15.12% | 0.0084008 | 54.7% | 84.8% | 54.7% | 54.7% | NG - Res Heating | -0.018744 | Propane | -0.012746 | Fuel Oil - Residential Distillate | -0.043486 | 0 | 0
A - Residential | A3 - Energy Star Products | A3b - ES Appliances and Products | LED Fixture | EA3a009 | Lighting | 0 | 3 | 0 | 0 | 0 | 0 | 77% | 0% | 0% | 23% | 100% | 100% | 100% | 100% | 100% | 26.4 | Lighting | 0.03 | 0.00025457 | 35.11% | 30.72% | 19.04% | 15.12% | 0.03 | 54.7% | 84.8% | 54.7% | 54.7% | NG - Res Heating | -0.014995 | Propane | -0.010197 | Fuel Oil - Residential Distillate | -0.034789 | 0 | 0
A - Residential | A3 - Energy Star Products | A3b - ES Appliances and Products | LED Fixture (Hard to Reach) | EA3a010 | Lighting | 0 | 3 | 0 | 0 | 0 | 0 | 57% | 0% | 0% | 43% | 100% | 100% | 100% | 100% | 100% | 26.4 | Lighting | 0.03 | 0.00025457 | 35.11% | 30.72% | 19.04% | 15.12% | 0.03 | 54.7% | 84.8% | 54.7% | 54.7% | NG - Res Heating | -0.014995 | Propane | -0.010197 | Fuel Oil - Residential Distillate | -0.034789 | 0 | 0
A - Residential | A3 - Energy Star Products | A3b - ES Appliances and Products | Circuit Rider |  | Non-Energy Saving | 0 | 1 | 0 | 0 | 0 | 0 | 0% | 0% | 0% | 100% | 0% | 0% | 0% | 0% | 0% | 0 | Non-Electric Measures |  | 0 | 0% | 0% | 0% | 0% | 0 | 0% | 0% | 0% | 0% |  | 0 |  | 0 |  | 0 | 0 | 0
A - Residential | A3 - Energy Star Products | A3b - ES Appliances and Products | ES Lighting Rebate Processing |  | Non-Energy Saving | 0 | 1 | 0 | 0 | 0 | 0 | 0% | 0% | 0% | 100% | 0% | 0% | 0% | 0% | 0% | 0 | Non-Electric Measures |  | 0 | 0% | 0% | 0% | 0% | 0 | 0% | 0% | 0% | 0% |  | 0 |  | 0 |  | 0 | 0 | 0
A - Residential | A3 - Energy Star Products | A3b - ES Appliances and Products
A - Residential | A3 - Energy Star Products | A3b - ES Appliances and Products
A - Residential | A3 - Energy Star Products | A3b - ES Appliances and Products
A - Residential | A3 - Energy Star Products | A3b - ES Appliances and Products | Advanced Power Strip, Tier I | EA3b001 | Process | 1053 | 5 | 18 | 8 | 14.58 | 10 | 0% | 0% | 0% | 100% | 83% | 92% | 92% | 92% | 100% | 105 | Primary TV and Peripherals | 0.01 | 0.00018311 | 32.24% | 34.78% | 15.36% | 17.62% | 0.01 | 58.2% | 86.3% | 58.2% | 58.2% |  | 0 |  | 0 |  | 0 | 0 | 0 |  |  | 0.07619
A - Residential | A3 - Energy Star Products | A3b - ES Appliances and Products | Advanced Power Strip, Tier II | EA3b002 | Process | 372 | 5 | 40 | 20 | 14.58 | 20 | 0% | 0% | 0% | 100% | 83% | 92% | 92% | 92% | 100% | 207 | Primary TV and Peripherals | 0.024 | 0.00018311 | 32.24% | 34.78% | 15.36% | 17.62% | 0.024 | 58.2% | 86.3% | 58.2% | 58.2% |  | 0 |  | 0 |  | 0 | 0 | 0 |  |  | 0.096618
A - Residential | A3 - Energy Star Products | A3c - ES HVAC Systems | Air Source Heat Pump - Lost Opportunity (cooling) | EA3b003 | HVAC | 106.145 | 18 | 759.3579 | 759.3579 | 18.934 | 0 | 0% | 0% | 0% | 100% | 100% | 100% | 100% | 100% | 100% | 159.9477 | Central Air Conditioner/Heat Pump (Cooling) |  | 0.0015937 | 6.595% | 3.846% | 47.32% | 42.24% | 0.25491 | 34.6% | 0% | 34.6% | 34.6% |  | 0 |  | 0 |  | 0 | 0 | 0 |  |  | 4.7475
A - Residential | A3 - Energy Star Products | A3c - ES HVAC Systems | Air Source Heat Pump - Lost Opportunity (heating) | EA3b004 | HVAC | 106.145 | 18 | 0 | 0 | 0 | 0 | 0% | 0% | 0% | 100% | 100% | 100% | 100% | 100% | 100% | 629.2242 | Hardwired Electric Heat |  | 0.0007332 | 43.13% | 56.87% | 0% | 0% | 0.46135 | 0% | 62% | 0% | 0% |  | 0 |  | 0 |  | 0 | 0 | 0 |  |  | 0
A - Residential | A3 - Energy Star Products | A3c - ES HVAC Systems | Mini Split HP - Lost Opportunity (cooling) | EA3b005 | HVAC | 3095.685 | 18 | 459.077 | 459.077 | 18.934 | 0 | 0% | 0% | 0% | 100% | 100% | 100% | 100% | 100% | 100% | 92.5847 | Central Air Conditioner/Heat Pump (Cooling) |  | 0.0015937 | 6.595% | 3.846% | 47.32% | 42.24% | 0.14756 | 29% | 0% | 29% | 29% |  | 0 |  | 0 |  | 0 | 0 | 0 |  |  | 4.9585
A - Residential | A3 - Energy Star Products | A3c - ES HVAC Systems | Mini Split HP - Lost Opportunity (heating) | EA3b006 | HVAC | 3095.685 | 18 | 0 | 0 | 0 | 0 | 0% | 0% | 0% | 100% | 100% | 100% | 100% | 100% | 100% | 284.2452 | Hardwired Electric Heat |  | 0.0007332 | 43.13% | 56.87% | 0% | 0% | 0.20841 | 0% | 62% | 0% | 0% |  | 0 |  | 0 |  | 0 | 0 | 0 |  |  | 0
A - Residential | A3 - Energy Star Products | A3c - ES HVAC Systems | Heat Pump Water Heater, <55 gal - Downstream | EA3b007 | Hot Water | 0 | 15 | 1101 | 750 | 18.934 | 351 | 0% | 0% | 0% | 100% | 100% | 100% | 100% | 100% | 100% | 961 | Water Heater - Heat Pump |  | 0.00021971 | 39.13% | 32.97% | 14.89% | 13.01% | 0.21114 | 41.3% | 74.7% | 41.3% | 41.3% | NG - Res Hot Water | 0.74296 | Propane | 0.10386 | Fuel Oil - Residential Distillate | 1.3022 | 0 | 0 |  |  | 0.78044
A - Residential | A3 - Energy Star Products | A3c - ES HVAC Systems | Heat Pump Water Heater, >55 gal - Downstream | EA3b008 | Hot Water | 0 | 15 | 1101 | 750 | 18.934 | 351 | 0% | 0% | 0% | 100% | 100% | 100% | 100% | 100% | 100% | 565 | Water Heater - Heat Pump |  | 0.00021971 | 39.13% | 32.97% | 14.89% | 13.01% | 0.12414 | 41.3% | 74.7% | 41.3% | 41.3% | NG - Res Hot Water | 0.74296 | Propane | 0.10386 | Fuel Oil - Residential Distillate | 1.3022 | 0 | 0 |  |  | 1.3274
A - Residential | A3 - Energy Star Products | A3b - ES Appliances and Products | Heat Pump Swimming Pool Heater | EA3b009 | Hot Water | 0 | 15 | 0 | 0 | 0 | 0 | 0% | 0% | 0% | 100% | 100% | 100% | 100% | 100% | 100% | 1592 | Pool Pump |  | 0.0010529 | 4.854% | 2.383% | 54.55% | 38.22% | 1.6762 | 0% | 0% | 0% | 0% |  | 0 |  | 0 |  | 0 | 0 | 0 |  |  | 0
A - Residential | A3 - Energy Star Products | A3b - ES Appliances and Products | ES Clothes Dryers | EA3b010 | Envelope | 1501.9 | 12 | 255 | 40 | 14.58 | 215 | 0% | 0% | 0% | 100% | 100% | 100% | 100% | 100% | 100% | 160.4 | Clothes Dryer - Electric |  | 0.00029483 | 38.94% | 29.95% | 16.9% | 14.21% | 0.047291 | 44.5% | 57.8% | 44.5% | 44.5% |  | 0 |  | 0 |  | 0 | 0 | 0 |  |  | 0.24938
A - Residential | A3 - Energy Star Products | A3b - ES Appliances and Products | Dryer Heat Pump | EA3b011 | Envelope | 69.55 | 12 | 325 | 200 | 14.58 | 125 | 0% | 0% | 0% | 100% | 100% | 100% | 100% | 100% | 100% | 421.1 | Clothes Dryer - Electric |  | 0.00029483 | 38.94% | 29.95% | 16.9% | 14.21% | 0.12415 | 44.5% | 57.8% | 44.5% | 44.5% |  | 0 |  | 0 |  | 0 | 0 | 0 |  |  | 0.47495
A - Residential | A3 - Energy Star Products | A3b - ES Appliances and Products | Dryer Hybrid | EA3b012 | Envelope | 8.56 | 12 | 1300 | 100 | 14.58 | 1200 | 0% | 0% | 0% | 100% | 100% | 100% | 100% | 100% | 100% | 213.3 | Clothes Dryer - Electric |  | 0.00029483 | 38.94% | 29.95% | 16.9% | 14.21% | 0.062888 | 44.5% | 57.8% | 44.5% | 44.5% |  | 0 |  | 0 |  | 0 | 0 | 0 |  |  | 0.46882
A - Residential | A3 - Energy Star Products | A3b - ES Appliances and Products | ECM Motor for FWH Circulating Pump | EA3b013 | Motors/Drives | 189.39 | 15 | 105 | 45 | 14.58 | 60 | 40% | 9% | 0% | 69% | 100% | 100% | 100% | 100% | 100% | 68 | Boiler Distribution | 0.024 | 0.00055115 | 45.01% | 54.99% | 0% | 0% | 0.024 | 0% | 100% | 0% | 0% |  | 0 |  | 0 |  | 0 | 0 | 0 |  |  | 0.66176
A - Residential | A3 - Energy Star Products | A3c - ES HVAC Systems | [Open Measure - To Be Assigned] | EA3b014 | [39 empty] | #VALUE!
A - Residential | A3 - Energy Star Products | A3c - ES HVAC Systems | ES AC (central) 3 ton | EA3b015 | HVAC | 143.0233 | 18 | 556 | 213.5 | 18.934 | 342.5 | 0% | 0% | 0% | 100% | 100% | 100% | 100% | 100% | 100% | 185.3462 | Central Air Conditioner/Heat Pump (Cooling) |  | 0.0015937 | 6.595% | 3.846% | 47.32% | 42.24% | 0.29539 | 34.6% | 0% | 34.6% | 34.6% |  | 0 |  | 0 |  | 0 | 0 | 0 |  |  | 1.1519
A - Residential | A3 - Energy Star Products | A3b - ES Appliances and Products | Room Air Conditioner | EA3b016 | HVAC | 542.49 | 9 | 225 | 20 | 14.58 | 205 | 0% | 0% | 0% | 100% | 100% | 100% | 100% | 100% | 100% | 36.01 | Room or Window Air Conditioner |  | 0.0015797 | 2.884% | 2.153% | 47.53% | 47.43% | 0.056886 | 32.8% | 0% | 32.8% | 32.8% |  | 0 |  | 0 |  | 0 | 0 | 0 |  |  | 0.5554
A - Residential | A3 - Energy Star Products | A3b - ES Appliances and Products | ES Clothes Washers | EA3b017 | Hot Water | 1326.0867 | 11 | 150 | 25 | 14.58 | 125 | 0% | 0% | 0% | 100% | 100% | 100% | 100% | 100% | 100% | 89.9 | Clothes Washer |  | 0.00027004 | 36.44% | 29.9% | 18.29% | 15.36% | 0.024276 | 49.1% | 52% | 49.1% | 49.1% | NG - Res Hot Water | 0.024201 | Propane | 0.0033829 | Fuel Oil - Residential Distillate | 0.042416 | 823 | 0 |  |  | 0.27809
A - Residential | A3 - Energy Star Products | A3b - ES Appliances and Products | Washer Tier CEE Tier 2+ | EA3b018 | Hot Water | 955.1533 | 11 | 245 | 50 | 14.58 | 195 | 0% | 0% | 0% | 100% | 100% | 100% | 100% | 100% | 100% | 138.9 | Clothes Washer |  | 0.00027004 | 36.44% | 29.9% | 18.29% | 15.36% | 0.037508 | 49.1% | 52% | 49.1% | 49.1% | NG - Res Hot Water | 0.16595 | Propane | 0.023197 | Fuel Oil - Residential Distillate | 0.29086 | 2020 | 0 |  |  | 0.35997
A - Residential | A3 - Energy Star Products | A3b - ES Appliances and Products | ES Dehumidifier | EA3b019 | HVAC | 1170.9367 | 12 | 55 | 25 | 14.58 | 30 | 0% | 0% | 0% | 100% | 100% | 100% | 100% | 100% | 100% | 82.3 | Dehumidifier |  | 0.00023381 | 21.99% | 23.34% | 24.93% | 29.74% | 0.019242 | 82% | 17.2% | 82% | 82% |  | 0 |  | 0 |  | 0 | 0 | 0 |  |  | 0.30377
A - Residential | A3 - Energy Star Products | A3b - ES Appliances and Products | ES Dishwasher | EA3b020 | Hot Water | 0 | 10 | 0 | 0 | 0 | 0 | 0% | 0% | 0% | 100% | 100% | 100% | 100% | 100% | 100% | 37 | Dishwasher |  | 0.00028953 | 34.1% | 34.78% | 14.77% | 16.35% | 0.010713 | 27.8% | 47.7% | 27.8% | 27.8% |  | 0 |  | 0 |  | 0 | 161 | 0 |  |  | 0
A - Residential | A3 - Energy Star Products | A3b - ES Appliances and Products | ES Freezers | EA3b021 | Refrigeration | 0 | 12 | 25 | 25 | 0 | 0 | 0% | 0% | 0% | 100% | 100% | 100% | 100% | 100% | 100% | 31.2 | Freezer | 0.004 | 0.00014459 | 28.67% | 33.56% | 17.07% | 20.69% | 0.004 | 91.2% | 67.6% | 91.2% | 91.2% |  | 0 |  | 0 |  | 0 | 0 | 0 |  |  | 0.80128
A - Residential | A3 - Energy Star Products | A3b - ES Appliances and Products | Refrigerator | EA3b022 | Refrigeration | 1525.1067 | 12 | 795 | 40 | 14.58 | 755 | 0% | 0% | 0% | 100% | 100% | 100% | 100% | 100% | 100% | 44.2 | Primary Refrigerator |  | 0.00017711 | 29% | 31.95% | 18.18% | 20.87% | 0.0078283 | 79.1% | 64.5% | 79.1% | 79.1% |  | 0 |  | 0 |  | 0 | 0 | 0 |  |  | 0.90498
A - Residential | A3 - Energy Star Products | A3b - ES Appliances and Products | Refrigerator CEE Tier 2+ | EA3b023 | Refrigeration | 502.1867 | 12 | 850 | 50 | 14.58 | 800 | 0% | 0% | 0% | 100% | 100% | 100% | 100% | 100% | 100% | 96.4 | Primary Refrigerator |  | 0.00017711 | 29% | 31.95% | 18.18% | 20.87% | 0.017073 | 79.1% | 64.5% | 79.1% | 79.1% |  | 0 |  | 0 |  | 0 | 0 | 0 |  |  | 0.51867
A - Residential | A3 - Energy Star Products | A3b - ES Appliances and Products | ES Pool Pumps (Variable Speed) | EA3b024 | Motors/Drives | 431.4775 | 6 | 625 | 500 | 14.58 | 125 | 0% | 0% | 0% | 100% | 100% | 100% | 100% | 100% | 100% | 157.62 | Pool Pump |  | 0.0010529 | 4.854% | 2.383% | 54.55% | 38.22% | 0.16596 | 54.9% | 0% | 54.9% | 54.9% |  | 0 |  | 0 |  | 0 | 0 | 0 |  |  | 3.1722
A - Residential | A3 - Energy Star Products | A3b - ES Appliances and Products | Room Air Purifier | EA3b025 | HVAC | 608.4733 | 9 | 80 | 40 | 14.58 | 40 | 0% | 0% | 0% | 100% | 97% | 100% | 100% | 100% | 100% | 713 | 24 hour operation |  | 0.00011416 | 30.5% | 36.1% | 15.2% | 18.3% | 0.081393 | 100% | 100% | 100% | 100% |  | 0 |  | 0 |  | 0 | 0 | 0 |  |  | 0.056101
A - Residential | A3 - Energy Star Products | A3c - ES HVAC Systems | Wifi Thermostat (Heating & Cooling) | EA3b026 | HVAC | 367.01 | 15 | 85 | 85 | 18.934 | 0 | 0% | 0% | 0% | 100% | 100% | 100% | 100% | 100% | 100% | 46 | Weighted HVAC - All Homes |  | 0.00078321 | 25.41% | 29.66% | 23.25% | 21.68% | 0.036028 | 0% | 20.1% | 0% | 0% | NG - Res Heating | 1.2163 | Propane | 0.84534 | Fuel Oil - Residential Distillate | 2.8583 | 0 | 0 |  |  | 1.8478
A - Residential | A3 - Energy Star Products | A3b - ES Appliances and Products | Primary Refrigerator Recycling | EA3b027 | Refrigeration | 780 | 5 | 119 | 119 | 30 | 0 | 0% | 0% | 0% | 100% | 100% | 100% | 100% | 100% | 100% | 1005 | Primary Refrigerator |  | 0.00017711 | 29% | 31.95% | 18.18% | 20.87% | 0.178 | 79.1% | 64.5% | 79.1% | 79.1% |  | 0 |  | 0 |  | 0 | 0 | 0 |  |  | 0.11841
A - Residential | A3 - Energy Star Products | A3b - ES Appliances and Products | Secondary Refrigerator Recycling | EA3b028 | Refrigeration | 438 | 5 | 60 | 60 | 30 | 0 | 0% | 0% | 0% | 100% | 100% | 100% | 100% | 100% | 100% | 1005 | Secondary Refrigerator |  | 0.00018187 | 26.33% | 30.18% | 19.9% | 23.59% | 0.18278 | 85.9% | 51.5% | 85.9% | 85.9% |  | 0 |  | 0 |  | 0 | 0 | 0 |  |  | 0.059701
A - Residential | A3 - Energy Star Products | A3b - ES Appliances and Products | Secondary Freezer Recycling | EA3b029 | Refrigeration | 255 | 4 | 119 | 119 | 30 | 0 | 0% | 0% | 0% | 100% | 100% | 100% | 100% | 100% | 100% | 753 | Freezer | 0.14 | 0.00014459 | 28.67% | 33.56% | 17.07% | 20.69% | 0.14 | 91.2% | 67.6% | 91.2% | 91.2% |  | 0 |  | 0 |  | 0 | 0 | 0 |  |  | 0.15803
A - Residential | A3 - Energy Star Products | A3b - ES Appliances and Products | Room Air Conditioner Recycling | EA3b030 | HVAC | 216 | 3 | 37.5 | 37.5 | 30 | 0 | 0% | 0% | 0% | 100% | 100% | 100% | 100% | 100% | 100% | 113 | Room or Window Air Conditioner |  | 0.0015797 | 2.884% | 2.153% | 47.53% | 47.43% | 0.17851 | 46% | 0% | 46% | 46% |  | 0 |  | 0 |  | 0 | 0 | 0 |  |  | 0.33186
A - Residential | A3 - Energy Star Products | A3b - ES Appliances and Products | Dehumidifier Recycling | EA3b037 | HVAC | 216 | 4 | 37.5 | 37.5 | 30 | 0 | 0% | 0% | 0% | 100% | 100% | 100% | 100% | 100% | 100% | 500 | Dehumidifier |  | 0.00023381 | 21.99% | 23.34% | 24.93% | 29.74% | 0.1169 | 82% | 17.2% | 82% | 82% |  | 0 |  | 0 |  | 0 | 0 | 0 |  |  | 0.075
A - Residential | A3 - Energy Star Products | A3c - ES HVAC Systems | Ductless Mini-split Heat Pump - Retrofit Resistance | EA3b031 | HVAC | 381 | 18 | 2500 | 2500 | 18.934 | 0 | 0% | 0% | 0% | 100% | 100% | 100% | 100% | 100% | 100% | 4732.9758 | Hardwired Electric Heat | 5.916 | 0.0007332 | 43.13% | 56.87% | 0% | 0% | 5.916 | 29% | 62% | 29% | 29% |  | 0 |  | 0 |  | 0 | 0 | 0 |  |  | 0.52821
A - Residential | A3 - Energy Star Products | A3c - ES HVAC Systems | Ductless Mini-split Heat Pump - Retrofit HP | EA3b032 | HVAC | 0 | 18 | 0 | 0 | 0 | 0 | 0% | 0% | 0% | 100% | 100% | 100% | 100% | 100% | 100% | 0 | Hardwired Electric Heat |  | 0.0007332 | 43.13% | 56.87% | 0% | 0% | 0 | 29% | 62% | 29% | 29% |  | 0 |  | 0 |  | 0 | 0 | 0 |  |  | #DIV/0!
A - Residential | A3 - Energy Star Products | A3c - ES HVAC Systems | Air-source Heat Pump – Retrofit HP | EA3b033 | HVAC | 0 | 18 | 0 | 0 | 0 | 0 | 0% | 0% | 0% | 100% | 100% | 100% | 100% | 100% | 100% | 0 | Hardwired Electric Heat |  | 0.0007332 | 43.13% | 56.87% | 0% | 0% | 0 | 34.6% | 62% | 34.6% | 34.6% |  | 0 |  | 0 |  | 0 | 0 | 0 |  |  | #DIV/0!
A - Residential | A3 - Energy Star Products | A3c - ES HVAC Systems | Air-source Heat Pump – Retrofit Resistance | EA3b034 | HVAC | 0 | 18 | 0 | 0 | 0 | 0 | 0% | 0% | 0% | 100% | 100% | 100% | 100% | 100% | 100% | 0 | Hardwired Electric Heat |  | 0.0007332 | 43.13% | 56.87% | 0% | 0% | 0 | 34.6% | 62% | 34.6% | 34.6% |  | 0 |  | 0 |  | 0 | 0 | 0 |  |  | #DIV/0!
A - Residential | A3 - Energy Star Products | A3c - ES HVAC Systems | Heat Pump Water Heater, <55 gal - Midstream | EA3b035 | Hot Water | 1284.745 | 15 | 1101 | 750 | 194.29 | 351 | 23% | 0% | 0% | 77% | 100% | 100% | 100% | 100% | 100% | 961 | Water Heater - Heat Pump |  | 0.00021971 | 39.13% | 32.97% | 14.89% | 13.01% | 0.21114 | 41.3% | 74.7% | 41.3% | 41.3% | NG - Res Hot Water | 0.74296 | Propane | 0.10386 | Fuel Oil - Residential Distillate | 1.3022 | 0 | 0 |  |  | 0.78044
A - Residential | A3 - Energy Star Products | A3c - ES HVAC Systems | Heat Pump Water Heater, >55 gal - Midstream | EA3b036 | Hot Water | 188.705 | 15 | 1101 | 750 | 194.29 | 351 | 23% | 0% | 0% | 77% | 100% | 100% | 100% | 100% | 100% | 565 | Water Heater - Heat Pump |  | 0.00021971 | 39.13% | 32.97% | 14.89% | 13.01% | 0.12414 | 41.3% | 74.7% | 41.3% | 41.3% | NG - Res Hot Water | 0.74296 | Propane | 0.10386 | Fuel Oil - Residential Distillate | 1.3022 | 0 | 0 |  |  | 1.3274
A - Residential | A3 - Energy Star Products | A3b - ES Appliances and Products | Admin Fee |  | Non-Energy Saving | 1 | 1 | 450000 | 450000 | 0 | 0 | 0% | 0% | 0% | 100% | 0% | 0% | 0% | 0% | 0% | 0 | Non-Electric Measures |  | 0 | 0% | 0% | 0% | 0% | 0 | 0% | 0% | 0% | 0% |  | 0 |  | 0 |  | 0 | 0 | 0
A - Residential | A3 - Energy Star Products | A3b - ES Appliances and Products | ES Appliances Rebate Processing |  | Non-Energy Saving | 1 | 1 | 206687.012 | 206687.012 | 0 | 0 | 0% | 0% | 0% | 100% | 0% | 0% | 0% | 0% | 0% | 0 | Non-Electric Measures |  | 0 | 0% | 0% | 0% | 0% | 0 | 0% | 0% | 0% | 0% |  | 0 |  | 0 |  | 0 | 0 | 0
A - Residential | A3 - Energy Star Products | A3c - ES HVAC Systems | ES HVAC Systems Rebate Processing |  | Non-Energy Saving | 1 | 1 | 363770.8749 | 363770.8749 | 0 | 0 | 0% | 0% | 0% | 100% | 0% | 0% | 0% | 0% | 0% | 0 | Non-Electric Measures |  | 0 | 0% | 0% | 0% | 0% | 0 | 0% | 0% | 0% | 0% |  | 0 |  | 0 |  | 0 | 0 | 0 | Check
A - Residential | A3 - Energy Star Products | A3b - ES Appliances and Products
A - Residential | A3 - Energy Star Products | A3b - ES Appliances and Products
A - Residential | A3 - Energy Star Products | A3b - ES Appliances and Products
A - Residential | A3 - Energy Star Products | A3b - ES Appliances and Products
A - Residential | A3 - Energy Star Products | A3b - ES Appliances and Products
A - Residential | A3 - Energy Star Products | A3b - ES Appliances and Products
A - Residential | A3 - Energy Star Products | A3b - ES Appliances and Products
A - Residential | A3 - Energy Star Products | A3b - ES Appliances and Products
A - Residential | A3 - Energy Star Products | A3b - ES Appliances and Products
A - Residential | A3 - Energy Star Products | A3b - ES Appliances and Products
A - Residential | A3 - Energy Star Products
A - Residential | A4 - Residential Behavior | A4a - Residential Behavior | Home Energy Reports | EA4a001 | Behavior | 0 |  | 0 | 0 | 0 | 0 | 0% | 0% | 0% | 100% | 100% | 100% | 100% | 100% | 100% | 0 | Lighting |  | 0.00025457 | 35.11% | 30.72% | 19.04% | 15.12% | 0 | 54.7% | 84.8% | 54.7% | 54.7% |  | 0 |  | 0 |  | 0 | 0 | 0
A - Residential | A4 - Residential Behavior | A4a - Residential Behavior
A - Residential | A4 - Residential Behavior | A4a - Residential Behavior
A - Residential | A4 - Residential Behavior | A4a - Residential Behavior
A - Residential | A4 - Residential Behavior | A4a - Residential Behavior
A - Residential | A4 - Residential Behavior | A4a - Residential Behavior
A - Residential | A4 - Residential Behavior | A4a - Residential Behavior
A - Residential | A4 - Residential Behavior | A4a - Residential Behavior
A - Residential | A4 - Residential Behavior | A4a - Residential Behavior
A - Residential | A4 - Residential Behavior | A4a - Residential Behavior
A - Residential | A4 - Residential Behavior |  |  |  |  | 0 |  | 0 | 0 | 0 | [10 empty] | 0 | [13 empty] | 0 |  | 0 |  | 0 | 0 | 0
C - Commercial & Industrial | C1 - Large Business Energy Solutions | C1a - LCI Retrofit | Custom Large Compressed Air Retro | EC1a001 | Compressed Air | 2.0574 | 15 | 381582.5829 | 133553.904 | 0 | 248028.6789 | 0% | 0% | 0% | 100% | 100% | 90% | 100% | 100% | 87% | 327338 | Custom Calculation | 32.7338 | 0 | 13% | 20% | 26% | 41% | 32.7338 | 100% | 100% | 100% | 100% |  | 0 |  | 0 |  | 0 | 0 | 0
C - Commercial & Industrial | C1 - Large Business Energy Solutions | C1a - LCI Retrofit | Custom Large Hot Water Retro | EC1a002 | Hot Water | 0 |  | 0 | 0 | 0 | 0 | 0% | 0% | 0% | 100% | 100% | 90% | 100% | 100% | 87% | 0 | Custom Calculation |  | 0 | 25% | 25% | 25% | 25% | 0 | 0% | 0% | 0% | 0% |  | 0 |  | 0 |  | 0 | 0 | 0
C - Commercial & Industrial | C1 - Large Business Energy Solutions | C1a - LCI Retrofit | Custom Large HVAC Retro | EC1a003 | HVAC | 5.1434 | 9.4986 | 15365.8818 | 5378.0586 | 0 | 9987.8232 | 0% | 0% | 0% | 100% | 100% | 90% | 100% | 100% | 87% | 13691.6 | Custom Calculation | 2.1206 | 0 | 72% | 18% | 8% | 2% | 2.1206 | 70% | 85% | 70% | 70% |  | 0 |  | 0 |  | 0 | 0 | 0
C - Commercial & Industrial | C1 - Large Business Energy Solutions | C1a - LCI Retrofit | Custom Large Lighting Retro - Interior | EC1a004 | Lighting | 50.4056 | 5 | 108645.5431 | 38025.9401 | 0 | 70619.603 | 11% | 5% | 0% | 94% | 100% | 99.9% | 100% | 100% | 87% | 137596.0973 | C&I Interior Lighting - Prescriptive |  | 0.0002 | 30.3% | 17.4% | 34.3% | 18.1% | 27.5192 | 80% | 61% | 80% | 80% | NG - C&I Gas Heat | -31.693 | Fuel Oil - Com Fuel | -63.3859 |  | 0 | 0 | 0
C - Commercial & Industrial | C1 - Large Business Energy Solutions | C1a - LCI Retrofit | Custom Large Lighting Retro - Exterior | EC1a047 | Lighting | 20.5737 | 4 | 75279.5015 | 26347.8255 | 0 | 48931.676 | 11% | 5% | 0% | 94% | 100% | 99.9% | 100% | 100% | 87% | 135879.1762 | C&I Exterior Lighting |  | 0.0002 | 20.1% | 31.6% | 19.2% | 29% | 27.1758 | 0% | 100% | 0% | 0% |  | 0 |  | 0 |  | 0 | 0 | 0
C - Commercial & Industrial | C1 - Large Business Energy Solutions | C1a - LCI Retrofit | Custom Large Lighting Retro - Controls | EC1a048 | Lighting | 3.0861 | 9 | 10519.4057 | 3681.792 | 0 | 6837.6137 | 11% | 5% | 0% | 94% | 100% | 99.9% | 100% | 100% | 87% | 9024 | C&I Lighting Controls |  | 0.0001 | 31.3% | 19% | 32.1% | 17.7% | 0.9024 | 15% | 13% | 15% | 15% | NG - C&I Gas Heat | -8.2058 | Fuel Oil - Com Fuel | -16.4116 |  | 0 | 0 | 0
C - Commercial & Industrial | C1 - Large Business Energy Solutions | C1a - LCI Retrofit | Custom Large Motors Retro | EC1a005 | Motors/Drives | 0 |  | 0 | 0 | 0 | 0 | 0% | 0% | 0% | 100% | 100% | 90% | 100% | 100% | 87% | 0 | Custom Calculation | 0 | 0 | 23% | 8% | 52% | 17% | 0 | 92% | 90% | 92% | 92% |  | 0 |  | 0 |  | 0 | 0 | 0
C - Commercial & Industrial | C1 - Large Business Energy Solutions | C1a - LCI Retrofit | Custom Large Process Retro | EC1a006 | Process | 0 |  | 0 | 0 | 0 | 0 | 0% | 0% | 0% | 100% | 100% | 90% | 100% | 100% | 87% | 0 | Custom Calculation | 0 | 0 | 49% | 13% | 29% | 9% | 0 | 95% | 90% | 95% | 95% |  | 0 |  | 0 |  | 0 | 0 | 0
C - Commercial & Industrial | C1 - Large Business Energy Solutions | C1a - LCI Retrofit | Custom Large Refrigeration Retro | EC1a007 | Refrigeration | 14.4016 | 9.3941 | 56560.0244 | 19796.0085 | 0 | 36764.0158 | 0% | 0% | 0% | 100% | 100% | 90% | 100% | 100% | 87% | 83295.5 | Custom Calculation | 8.3296 | 0 | 7% | 26% | 23% | 44% | 8.3296 | 90% | 99% | 90% | 90% |  | 0 |  | 0 |  | 0 | 0 | 0
C - Commercial & Industrial | C1 - Large Business Energy Solutions | C1a - LCI Retrofit | Custom Large Other Retro | EC1a008 | Custom Measures | 5.1434 | 11.4868 | 487383.943 | 170584.3801 | 0 | 316799.563 | 0% | 0% | 0% | 100% | 100% | 90% | 100% | 100% | 87% | 557465.2943 | Custom Calculation | 55.7465 | 0 | 25% | 25% | 25% | 25% | 55.7465 | 90.36% | 95.6% | 90.36% | 90.36% | NG - C&I Gas All | 0 |  | 0 |  | 0 | 0 | 0
C - Commercial & Industrial | C1 - Large Business Energy Solutions | C1a - LCI Retrofit | Daylight Dimming | EC1a009 | Lighting | 0 | 9 | 0 | 0 | 0 | 0 | 11% | 5% | 0% | 94% | 100% | 99.9% | 100% | 100% | 100% | 0 | C&I Lighting Controls |  | 0.0001 | 31.3% | 19% | 32.1% | 17.7% | 0 | 13.8% | 13.4% | 13.8% | 13.8% | NG - C&I Gas Heat | 0 | Fuel Oil - Com Fuel | 0 |  | 0 | 0 | 0
C - Commercial & Industrial | C1 - Large Business Energy Solutions | C1a - LCI Retrofit | Lighting Fixture - Exterior w/ Controls | EC1a010 | Lighting | 0 | 9 | 0 | 0 | 0 | 0 | 11% | 5% | 0% | 94% | 100% | 99.9% | 100% | 100% | 100% | 0 | C&I Exterior Lighting |  | 0.0002 | 20.1% | 31.6% | 19.2% | 29% | 0 | 0% | 100% | 0% | 0% |  | 0 |  | 0 |  | 0 | 0 | 0
C - Commercial & Industrial | C1 - Large Business Energy Solutions | C1a - LCI Retrofit | Lighting Fixture - Exterior w/o Controls | EC1a011 | Lighting | 0 | 4 | 0 | 0 | 0 | 0 | 11% | 5% | 0% | 94% | 100% | 99.9% | 100% | 100% | 100% | 0 | C&I Exterior Lighting |  | 0.0002 | 20.1% | 31.6% | 19.2% | 29% | 0 | 0% | 100% | 0% | 0% |  | 0 |  | 0 |  | 0 | 0 | 0
C - Commercial & Industrial | C1 - Large Business Energy Solutions | C1a - LCI Retrofit | Lighting Fixture - Interior w/ Controls | EC1a012 | Lighting | 0 | 9 | 0 | 0 | 0 | 0 | 11% | 5% | 0% | 94% | 100% | 99.9% | 100% | 100% | 100% | 0 | C&I Interior Lighting - Prescriptive |  | 0.0002 | 30.3% | 17.4% | 34.3% | 18.1% | 0 | 50.4% | 38.9% | 50.4% | 50.4% | NG - C&I Gas Heat | 0 | Fuel Oil - Com Fuel | 0 |  | 0 | 0 | 0
C - Commercial & Industrial | C1 - Large Business Energy Solutions | C1a - LCI Retrofit | Lighting Fixture - Interior w/o Controls | EC1a013 | Lighting | 26.7458 | 5 | 55423.3085 | 19398.158 | 0 | 36025.1505 | 11% | 5% | 0% | 94% | 100% | 99.9% | 100% | 100% | 100% | 23121.8846 | C&I Interior Lighting - Prescriptive |  | 0.0002 | 30.3% | 17.4% | 34.3% | 18.1% | 4.6244 | 50.4% | 38.9% | 50.4% | 50.4% | NG - C&I Gas Heat | -5.3257 | Fuel Oil - Com Fuel | -10.6515 |  | 0 | 0 | 0
C - Commercial & Industrial | C1 - Large Business Energy Solutions | C1a - LCI Retrofit | Lighting Occupancy Sensors | EC1a014 | Lighting | 0 | 9 | 0 | 0 | 0 | 0 | 11% | 5% | 0% | 94% | 100% | 99.9% | 100% | 100% | 100% | 0 | C&I Lighting Controls |  | 0.0001 | 31.3% | 19% | 32.1% | 17.7% | 0 | 13.8% | 13.4% | 13.8% | 13.8% | NG - C&I Gas Heat | 0 | Fuel Oil - Com Fuel | 0 |  | 0 | 0 | 0
C - Commercial & Industrial | C1 - Large Business Energy Solutions | C1a - LCI Retrofit | [Open Measure - To Be Assigned] | EC1a015
C - Commercial & Industrial | C1 - Large Business Energy Solutions | C1a - LCI Retrofit | Case Motor Replacement | EC1a016 | Refrigeration | 0 | 15 | 0 | 0 | 0 | 0 | 0% | 0% | 0% | 100% | 100% | 99.9% | 100% | 100% | 100% | 0 | C&I Refrigeration |  | 0 | 22.6% | 27.3% | 23.3% | 26.8% | 0 | 90% | 90% | 90% | 90% |  | 0 |  | 0 |  | 0 | 0 | 0
C - Commercial & Industrial | C1 - Large Business Energy Solutions | C1a - LCI Retrofit | Cooler Night Cover | EC1a017 | Refrigeration | 0 | 10 | 0 | 0 | 0 | 0 | 0% | 0% | 0% | 100% | 100% | 99.9% | 100% | 100% | 100% | 0 | C&I Refrigeration |  | 0 | 22.6% | 27.3% | 23.3% | 26.8% | 0 | 0% | 0% | 0% | 0% |  | 0 |  | 0 |  | 0 | 0 | 0
C - Commercial & Industrial | C1 - Large Business Energy Solutions | C1a - LCI Retrofit | Demand Control Ventilation | EC1a018 | HVAC | 0 | 10 | 0 | 0 | 0 | 0 | 0% | 0% | 0% | 100% | 100% | 99.9% | 100% | 100% | 100% | 0 | C&I Heating & Cooling |  | 0 | 26.4% | 16.6% | 34.9% | 22.1% | 0 | 82% | 5% | 82% | 82% |  | 0 |  | 0 |  | 0 | 0 | 0
C - Commercial & Industrial | C1 - Large Business Energy Solutions | C1a - LCI Retrofit | Door Heater Controls | EC1a019 | Refrigeration | 0 | 10 | 0 | 0 | 0 | 0 | 0% | 0% | 0% | 100% | 100% | 99.9% | 100% | 100% | 100% | 0 | C&I Refrigeration |  | 0 | 22.6% | 27.3% | 23.3% | 26.8% | 0 | 90% | 90% | 90% | 90% |  | 0 |  | 0 |  | 0 | 0 | 0
C - Commercial & Industrial | C1 - Large Business Energy Solutions | C1a - LCI Retrofit | Dual Enthalpy Economizer Controls (DEEC) | EC1a020 | HVAC | 0 | 10 | 0 | 0 | 0 | 0 | 0% | 0% | 0% | 100% | 100% | 99.9% | 100% | 100% | 100% | 0 | C&I Heating & Cooling | 0 | 0 | 26.4% | 16.6% | 34.9% | 22.1% | 0 | 34.2% | 0% | 34.2% | 34.2% |  | 0 |  | 0 |  | 0 | 0 | 0
C - Commercial & Industrial | C1 - Large Business Energy Solutions | C1a - LCI Retrofit | Duct Sealing, Electric | EC1a021 | HVAC | 0 | 20 | 0 | 0 | 0 | 0 | 0% | 0% | 0% | 100% | 100% | 99.9% | 100% | 100% | 100% | 0 | Weighted HVAC - Multi-family |  | 0.00084647 | 23.21% | 27.86% | 25.2% | 23.73% | 0 | 35% | 0% | 35% | 35% |  | 0 |  | 0 |  | 0 | 0 | 0
C - Commercial & Industrial | C1 - Large Business Energy Solutions | C1a - LCI Retrofit | Ductless Mini Split Heat Pump | EC1a022 | HVAC | 0 | 12 | 0 | 0 | 0 | 0 | 0% | 0% | 0% | 100% | 100% | 99.9% | 100% | 100% | 100% | 0 | C&I Heating & Cooling |  | 0 | 26.4% | 16.6% | 34.9% | 22.1% | 0 | 34.2% | 0% | 34.2% | 34.2% |  | 0 |  | 0 |  | 0 | 0 | 0
C - Commercial & Industrial | C1 - Large Business Energy Solutions | C1a - LCI Retrofit | ECM Evaporator Fan Motors for Walk-in Cooler/Freezer | EC1a023 | Refrigeration | 0 | 15 | 0 | 0 | 0 | 0 | 0% | 0% | 0% | 100% | 100% | 99.9% | 100% | 100% | 100% | 0 | C&I Refrigeration |  | 0 | 22.6% | 27.3% | 23.3% | 26.8% | 0 | 90% | 90% | 90% | 90% |  | 0 |  | 0 |  | 0 | 0 | 0
C - Commercial & Industrial | C1 - Large Business Energy Solutions | C1a - LCI Retrofit | Electronic Defrost Control | EC1a024 | Refrigeration | 0 | 10 | 0 | 0 | 0 | 0 | 0% | 0% | 0% | 100% | 100% | 99.9% | 100% | 100% | 100% | 0 | C&I Refrigeration |  | 0 | 22.6% | 27.3% | 23.3% | 26.8% | 0 | 90% | 90% | 90% | 90% |  | 0 |  | 0 |  | 0 | 0 | 0
C - Commercial & Industrial | C1 - Large Business Energy Solutions | C1a - LCI Retrofit | Energy Management System, Electric | EC1a025 | HVAC | 0 | 10 | 0 | 0 | 0 | 0 | 0% | 0% | 0% | 100% | 100% | 99.9% | 100% | 100% | 100% | 0 | C&I Heating & Cooling | 0 | 0 | 26.4% | 16.6% | 34.9% | 22.1% | 0 | 95% | 100% | 95% | 95% |  | 0 |  | 0 |  | 0 | 0 | 0
C - Commercial & Industrial | C1 - Large Business Energy Solutions | C1a - LCI Retrofit | Energy Star Wifi Thermostat, Electric | EC1a026 | HVAC | 0 | 15 | 0 | 0 | 0 | 0 | 0% | 0% | 0% | 100% | 100% | 99.9% | 100% | 100% | 100% | 160.9 | Central Air Conditioner/Heat Pump (Cooling) |  | 0.0015937 | 6.595% | 3.846% | 47.32% | 42.24% | 0.25643 | 34.6% | 0% | 34.6% | 34.6% |  | 0 |  | 0 |  | 0 | 0 | 0
C - Commercial & Industrial | C1 - Large Business Energy Solutions | C1a - LCI Retrofit | Evaporator Fan Control | EC1a027 | Refrigeration | 0 | 10 | 0 | 0 | 0 | 0 | 0% | 0% | 0% | 100% | 100% | 99.9% | 100% | 100% | 100% | 0 | C&I Refrigeration |  | 0 | 22.6% | 27.3% | 23.3% | 26.8% | 0 | 100% | 100% | 100% | 100% |  | 0 |  | 0 |  | 0 | 0 | 0
C - Commercial & Industrial | C1 - Large Business Energy Solutions | C1a - LCI Retrofit | Faucet Aerator, Electric | EC1a028 | Hot Water | 0 | 10 | 0 | 0 | 0 | 0 | 0% | 0% | 0% | 100% | 100% | 99.9% | 100% | 100% | 100% | 309 | Water Heater - Electric | 0.01 | 0.00024338 | 41.52% | 31.39% | 15.22% | 11.88% | 0.01 | 31.2% | 80.8% | 31.2% | 31.2% |  | 0 |  | 0 |  | 0 | 0 | 5460
C - Commercial & Industrial | C1 - Large Business Energy Solutions | C1a - LCI Retrofit | Hotel Occupancy Sensor | EC1a031 | HVAC | 0 | 10 | 0 | 0 | 0 | 0 | 0% | 0% | 0% | 100% | 100% | 99.9% | 100% | 100% | 100% | 438 | C&I Heating & Cooling | 0.09 | 0 | 26.4% | 16.6% | 34.9% | 22.1% | 0.09 | 82% | 5% | 82% | 82% |  | 0 |  | 0 |  | 0 | 0 | 0
C - Commercial & Industrial | C1 - Large Business Energy Solutions | C1a - LCI Retrofit | Low Pressure Drop Filter | EC1a032 | Compressed Air | 0 | 5 | 0 | 0 | 0 | 0 | 0% | 0% | 0% | 100% | 100% | 99.9% | 100% | 100% | 100% | 0 | C&I Compressed Air - VFD Compressor |  | 0 | 25.9% | 23.9% | 26.5% | 23.7% | 0 | 80% | 54% | 80% | 80% |  | 0 |  | 0 |  | 0 | 0 | 0
C - Commercial & Industrial | C1 - Large Business Energy Solutions | C1a - LCI Retrofit | Thermostatic Shut-Off Valve, Electric | EC1a033 | Hot Water | 0 | 15 | 0 | 0 | 0 | 0 | 0% | 0% | 0% | 100% | 100% | 99.9% | 100% | 100% | 100% | 69 | Water Heater - Electric | 0.02 | 0.00024338 | 41.52% | 31.39% | 15.22% | 11.88% | 0.02 | 31.2% | 80.8% | 31.2% | 31.2% |  | 0 |  | 0 |  | 0 | 0 | 558
C - Commercial & Industrial | C1 - Large Business Energy Solutions | C1a - LCI Retrofit | Low-Flow Showerhead, Electric | EC1a034 | Hot Water | 0 | 10 | 0 | 0 | 0 | 0 | 0% | 0% | 0% | 100% | 100% | 99.9% | 100% | 100% | 100% | 507 | Water Heater - Electric | 0.09 | 0.00024338 | 41.52% | 31.39% | 15.22% | 11.88% | 0.09 | 31.2% | 80.8% | 31.2% | 31.2% |  | 0 |  | 0 |  | 0 | 0 | 7300
C - Commercial & Industrial | C1 - Large Business Energy Solutions | C1a - LCI Retrofit | Motors, Open Drip | EC1a035 | Motors/Drives | 0 | 10 | 0 | 0 | 0 | 0 | 0% | 0% | 0% | 100% | 100% | 99.9% | 100% | 100% | 100% | 0 | Custom Calculation |  | 0 | 0% | 0% | 0% | 0% | 0 | 0% | 0% | 0% | 0% |  | 0 |  | 0 |  | 0 | 0 | 0
C - Commercial & Industrial | C1 - Large Business Energy Solutions | C1a - LCI Retrofit | Motors, Totally Enclosed Fan Cooled | EC1a036 | Motors/Drives | 0 | 10 | 0 | 0 | 0 | 0 | 0% | 0% | 0% | 100% | 100% | 99.9% | 100% | 100% | 100% | 0 | C&I Refrigeration |  | 0 | 22.6% | 27.3% | 23.3% | 26.8% | 0 | 100% | 100% | 100% | 100% |  | 0 |  | 0 |  | 0 | 0 | 0
C - Commercial & Industrial | C1 - Large Business Energy Solutions | C1a - LCI Retrofit | Novelty Cooler Shutoff | EC1a037 | Refrigeration | 0 | 10 | 0 | 0 | 0 | 0 | 0% | 0% | 0% | 100% | 100% | 99.9% | 100% | 100% | 100% | 0 | C&I Refrigeration |  | 0 | 22.6% | 27.3% | 23.3% | 26.8% | 0 | 90% | 90% | 90% | 90% |  | 0 |  | 0 |  | 0 | 0 | 0
C - Commercial & Industrial | C1 - Large Business Energy Solutions | C1a - LCI Retrofit | Pipe Wrap - Heating, Electric | EC1a038 | HVAC | 0 | 15 | 0 | 0 | 0 | 0 | 0% | 0% | 0% | 100% | 100% | 99.9% | 100% | 100% | 100% | 0 | Hardwired Electric Heat |  | 0.0007332 | 43.13% | 56.87% | 0% | 0% | 0 | 0% | 43.3% | 0% | 0% |  | 0 |  | 0 |  | 0 | 0 | 0
C - Commercial & Industrial | C1 - Large Business Energy Solutions | C1a - LCI Retrofit | Pipe Wrap - Hot Water, Electric | EC1a039 | Hot Water | 0 | 15 | 0 | 0 | 0 | 0 | 0% | 0% | 0% | 100% | 100% | 99.9% | 100% | 100% | 100% | 0 | Water Heater - Electric |  | 0.00024338 | 41.52% | 31.39% | 15.22% | 11.88% | 0 | 31.2% | 80.8% | 31.2% | 31.2% |  | 0 |  | 0 |  | 0 | 0 | 0
C - Commercial & Industrial | C1 - Large Business Energy Solutions | C1a - LCI Retrofit | Pre Rinse Spray Valve, Electric | EC1a040 | Hot Water | 0 | 8 | 0 | 0 | 0 | 0 | 0% | 0% | 0% | 100% | 100% | 99.9% | 100% | 100% | 100% | 957 | Water Heater - Electric |  | 0.00024338 | 41.52% | 31.39% | 15.22% | 11.88% | 0.23292 | 52% | 100% | 52% | 52% |  | 0 |  | 0 |  | 0 | 0 | 6410
C - Commercial & Industrial | C1 - Large Business Energy Solutions | C1a - LCI Retrofit | Programmable Thermostat, Electric | EC1a041 | HVAC | 0 | 15 | 0 | 0 | 0 | 0 | 0% | 0% | 0% | 100% | 100% | 99.9% | 100% | 100% | 100% | 0 | Hardwired Electric Heat |  | 0.0007332 | 43.13% | 56.87% | 0% | 0% | 0 | 0% | 43.3% | 0% | 0% |  | 0 |  | 0 |  | 0 | 0 | 0
C - Commercial & Industrial | C1 - Large Business Energy Solutions | C1a - LCI Retrofit | Steam Trap, Electric | EC1a042 | HVAC | 0 | 6 | 0 | 0 | 0 | 0 | 0% | 0% | 0% | 100% | 100% | 99.9% | 100% | 100% | 100% | 0 | C&I Heating & Cooling |  | 0 | 26.4% | 16.6% | 34.9% | 22.1% | 0 | 0% | 0% | 0% | 0% |  | 0 |  | 0 |  | 0 | 0 | 0
C - Commercial & Industrial | C1 - Large Business Energy Solutions | C1a - LCI Retrofit | Variable Frequency Drive | EC1a043 | Motors/Drives | 0 | 15 | 0 | 0 | 0 | 0 | 0% | 0% | 0% | 100% | 100% | 94.6% | 141.5% | 126.5% | 100% | 0 | C&I VFDs (Combined) | 0 | 0 | 23.7% | 27.2% | 23.8% | 25.3% | 0 | 100% | 100% | 100% | 100% |  | 0 |  | 0 |  | 0 | 0 | 0
C - Commercial & Industrial | C1 - Large Business Energy Solutions | C1a - LCI Retrofit | Variable Frequency Drive with Motor | EC1a044 | Motors/Drives | 0 | 15 | 0 | 0 | 0 | 0 | 0% | 0% | 0% | 100% | 100% | 94.6% | 141.5% | 126.5% | 100% | 0 | C&I VFDs (Combined) | 0 | 0 | 23.7% | 27.2% | 23.8% | 25.3% | 0 | 100% | 100% | 100% | 100% |  | 0 |  | 0 |  | 0 | 0 | 0
C - Commercial & Industrial | C1 - Large Business Energy Solutions | C1a - LCI Retrofit | Vending Miser | EC1a045 | Refrigeration | 0 | 5 | 0 | 0 | 0 | 0 | 0% | 0% | 0% | 100% | 100% | 99.9% | 100% | 100% | 100% | 0 | C&I Refrigeration |  | 0 | 22.6% | 27.3% | 23.3% | 26.8% | 0 | 90% | 90% | 90% | 90% |  | 0 |  | 0 |  | 0 | 0 | 0
C - Commercial & Industrial | C1 - Large Business Energy Solutions | C1a - LCI Retrofit | Zero Loss Condensate Drain | EC1a046 | Compressed Air | 0 | 15 | 0 | 0 | 0 | 0 | 0% | 0% | 0% | 100% | 100% | 99.9% | 100% | 100% | 100% | 0 | C&I Compressed Air - VFD Compressor |  | 0 | 25.9% | 23.9% | 26.5% | 23.7% | 0 | 80% | 54% | 80% | 80% |  | 0 |  | 0 |  | 0 | 0 | 0
C - Commercial & Industrial | C1 - Large Business Energy Solutions | C1a - LCI Retrofit | CI Audits - Large Retro |  | Non-Energy Saving | 1 | 1 | 275309.28 | 275309.28 | 0 | 0 | 0% | 0% | 0% | 100% | 0% | 0% | 0% | 0% | 0% | 0 | Non-Electric Measures |  | 0 | 0% | 0% | 0% | 0% | 0 | 0% | 0% | 0% | 0% |  | 0 |  | 0 |  | 0 | 0 | 0 | Check
C - Commercial & Industrial | C1 - Large Business Energy Solutions | C1a - LCI Retrofit | Large Retrocommissioning | EC1a049 | Custom Measures | 0 | 3 | 0 | 0 | 0 | 0 | 0% | 0% | 0% | 100% | 100% | 99.9% | 100% | 100% | 100% | 0 | Custom Calculation | 0 | 0 | 72% | 18% | 8% | 2% | 0 | 45% | 52% | 45% | 45% |  | 0 |  | 0 |  | 0 | 0 | 0
C - Commercial & Industrial | C1 - Large Business Energy Solutions | C1a - LCI Retrofit | Induction Cooktop Displacing Electric Resistance | EC1a050 | Food Service | 0 | 12 | 0 | 0 | 0 | 0 | 0% | 0% | 0% | 100% | 100% | 99.9% | 100% | 100% | 100% | 2488 | C&I Food Services | 0.43 | 0 | 32% | 35% | 16% | 17% | 0.43 | 90% | 90% | 90% | 90% |  | 0 |  | 0 |  | 0 | 0 | 0
C - Commercial & Industrial | C1 - Large Business Energy Solutions | C1a - LCI Retrofit
C - Commercial & Industrial | C1 - Large Business Energy Solutions | C1a - LCI Retrofit
C - Commercial & Industrial | C1 - Large Business Energy Solutions | C1a - LCI Retrofit
C - Commercial & Industrial | C1 - Large Business Energy Solutions | C1a - LCI Retrofit
C - Commercial & Industrial | C1 - Large Business Energy Solutions | C1a - LCI Retrofit
C - Commercial & Industrial | C1 - Large Business Energy Solutions | C1a - LCI Retrofit
C - Commercial & Industrial | C1 - Large Business Energy Solutions | C1b - LCI New Equipment and Construction | Custom Large Compressed Air New | EC1b001 | Compressed Air | 2.0574 | 14.6569 | 428400 | 321300 | 0 | 107100 | 0% | 0% | 0% | 100% | 100% | 90% | 100% | 100% | 87% | 756918.5 | Custom Calculation | 75.6919 | 0 | 13% | 20% | 26% | 41% | 75.6919 | 100% | 100% | 100% | 100% |  | 0 |  | 0 |  | 0 | 0 | 0
C - Commercial & Industrial | C1 - Large Business Energy Solutions | C1b - LCI New Equipment and Construction | Custom Large Hot Water New | EC1b002 | Hot Water | 0 |  | 0 | 0 | 0 | 0 | 0% | 0% | 0% | 100% | 100% | 90% | 100% | 100% | 87% | 0 | Custom Calculation |  | 0 | 25% | 25% | 25% | 25% | 0 | 0% | 0% | 0% | 0% |  | 0 |  | 0 |  | 0 | 0 | 0
C - Commercial & Industrial | C1 - Large Business Energy Solutions | C1b - LCI New Equipment and Construction | Custom Large HVAC New | EC1b003 | HVAC | 15.4303 | 19.292 | 8179.6565 | 6134.7424 | 0 | 2044.9141 | 0% | 0% | 0% | 100% | 100% | 90% | 100% | 100% | 87% | 15036.1333 | Custom Calculation | 2.3288 | 0 | 72% | 18% | 8% | 2% | 2.3288 | 100% | 38.54% | 100% | 100% |  | 0 |  | 0 |  | 0 | 0 | 0
C - Commercial & Industrial | C1 - Large Business Energy Solutions | C1b - LCI New Equipment and Construction | Custom Large Lighting New - Interior | EC1b004 | Lighting | 45.8136 | 15 | 14284.08 | 10713.06 | 0 | 3571.02 | 11% | 5% | 0% | 94% | 100% | 99.9% | 100% | 100% | 87% | 35010 | C&I Interior Lighting - Prescriptive |  | 0.0002 | 30.3% | 17.4% | 34.3% | 18.1% | 7.002 | 80% | 61% | 80% | 80% | NG - C&I Gas Heat | -1.8938 | Fuel Oil - Com Fuel | -3.7876 |  | 0 | 0 | 0
C - Commercial & Industrial | C1 - Large Business Energy Solutions | C1b - LCI New Equipment and Construction | Custom Large Lighting New - Exterior | EC1b054 | Lighting | 10.1808 | 15 | 5014.9551 | 3761.2163 | 0 | 1253.7388 | 11% | 5% | 0% | 94% | 100% | 99.9% | 100% | 100% | 87% | 18573.3333 | C&I Exterior Lighting |  | 0.0002 | 20.1% | 31.6% | 19.2% | 29% | 3.7147 | 0% | 100% | 0% | 0% |  | 0 |  | 0 |  | 0 | 0 | 0
C - Commercial & Industrial | C1 - Large Business Energy Solutions | C1b - LCI New Equipment and Construction | Custom Large Lighting New - Controls | EC1b055 | Lighting | 1.0181 | 10 | 1159.808 | 869.856 | 0 | 289.952 | 11% | 5% | 0% | 94% | 100% | 99.9% | 100% | 100% | 87% | 2132 | C&I Lighting Controls |  | 0.0001 | 31.3% | 19% | 32.1% | 17.7% | 0.2132 | 15% | 13% | 15% | 15% | NG - C&I Gas Heat | -1.9387 | Fuel Oil - Com Fuel | -3.8774 |  | 0 | 0 | 0
C - Commercial & Industrial | C1 - Large Business Energy Solutions | C1b - LCI New Equipment and Construction | Custom Large Motors New | EC1b005 | Motors/Drives | 4.0723 | 15 | 10883.264 | 8162.448 | 0 | 2720.816 | 0% | 0% | 0% | 100% | 100% | 90% | 100% | 100% | 87% | 20006 | Custom Calculation | 2.0006 | 0 | 23% | 8% | 52% | 17% | 2.0006 | 95% | 80% | 95% | 95% |  | 0 |  | 0 |  | 0 | 0 | 0
C - Commercial & Industrial | C1 - Large Business Energy Solutions | C1b - LCI New Equipment and Construction | Custom Large Process New | EC1b006 | Process | 6.1085 | 15 | 85355.913 | 64016.9348 | 0 | 21338.9783 | 0% | 0% | 0% | 100% | 100% | 90% | 100% | 100% | 87% | 104478.8333 | Custom Calculation | 15.2265 | 0 | 49% | 13% | 29% | 9% | 15.2265 | 95% | 45% | 95% | 95% |  | 0 |  | 0 |  | 0 | 0 | 0
C - Commercial & Industrial | C1 - Large Business Energy Solutions | C1b - LCI New Equipment and Construction | Custom Large Refrigeration New | EC1b007 | Refrigeration | 1.0181 | 15 | 29125.6961 | 21844.2721 | 0 | 7281.424 | 0% | 0% | 0% | 100% | 100% | 90% | 100% | 100% | 87% | 47697 | Custom Calculation | 4.7697 | 0 | 22.6% | 27.3% | 23.3% | 26.8% | 4.7697 | 80% | 80% | 80% | 80% |  | 0 |  | 0 |  | 0 | 0 | 0
C - Commercial & Industrial | C1 - Large Business Energy Solutions | C1b - LCI New Equipment and Construction | Custom Large Other New | EC1b008 | Custom Measures | 10.1808 | 14.2069 | 128070.7829 | 96053.0872 | 0 | 32017.6957 | 0% | 0% | 0% | 100% | 100% | 90% | 100% | 100% | 87% | 269056.2667 | Custom Calculation | 26.9056 | 0 | 25% | 25% | 25% | 25% | 26.9056 | 90.36% | 95.6% | 90.36% | 90.36% |  | 0 |  | 0 |  | 0 | 0 | 0
C - Commercial & Industrial | C1 - Large Business Energy Solutions | C1b - LCI New Equipment and Construction | Custom Large Comprehensive Design | EC1b056 | Custom Measures | 0 |  | 0 | 0 | 0 | 0 | 0% | 0% | 0% | 100% | 100% | 90% | 100% | 100% | 87% | 0 | Custom Calculation | 0 | 0 | 72% | 18% | 8% | 2% | 0 | 100% | 100% | 100% | 100% |  | 0 |  | 0 |  | 0 | 0 | 0
C - Commercial & Industrial | C1 - Large Business Energy Solutions | C1b - LCI New Equipment and Construction | Daylight Dimming | EC1b009 | Lighting | 0 | 10 | 0 | 0 | 0 | 0 | 11% | 5% | 0% | 94% | 100% | 99.9% | 100% | 100% | 100% | 0 | C&I Lighting Controls |  | 0.0001 | 31.3% | 19% | 32.1% | 17.7% | 0 | 13.8% | 13.4% | 13.8% | 13.8% | NG - C&I Gas Heat | 0 | Fuel Oil - Com Fuel | 0 |  | 0 | 0 | 0
C - Commercial & Industrial | C1 - Large Business Energy Solutions | C1b - LCI New Equipment and Construction | Performance Lighting - Exterior w/ Controls | EC1b010 | Lighting | 0 | 15 | 0 | 0 | 0 | 0 | 11% | 5% | 0% | 94% | 100% | 99.9% | 100% | 100% | 100% | 0 | C&I Exterior Lighting |  | 0.0002 | 20.1% | 31.6% | 19.2% | 29% | 0 | 0% | 100% | 0% | 0% |  | 0 |  | 0 |  | 0 | 0 | 0
C - Commercial & Industrial | C1 - Large Business Energy Solutions | C1b - LCI New Equipment and Construction | Performance Lighting - Exterior w/o Controls | EC1b011 | Lighting | 0 | 15 | 0 | 0 | 0 | 0 | 11% | 5% | 0% | 94% | 100% | 99.9% | 100% | 100% | 100% | 0 | C&I Exterior Lighting |  | 0.0002 | 20.1% | 31.6% | 19.2% | 29% | 0 | 0% | 100% | 0% | 0% |  | 0 |  | 0 |  | 0 | 0 | 0
C - Commercial & Industrial | C1 - Large Business Energy Solutions | C1b - LCI New Equipment and Construction | Performance Lighting - Interior w/ Controls | EC1b012 | Lighting | 0 | 15 | 0 | 0 | 0 | 0 | 11% | 5% | 0% | 94% | 100% | 99.9% | 100% | 100% | 100% | 0 | C&I Interior Lighting - Prescriptive |  | 0.0002 | 30.3% | 17.4% | 34.3% | 18.1% | 0 | 50.4% | 38.9% | 50.4% | 50.4% | NG - C&I Gas Heat | 0 | Fuel Oil - Com Fuel | 0 |  | 0 | 0 | 0
C - Commercial & Industrial | C1 - Large Business Energy Solutions | C1b - LCI New Equipment and Construction | Performance Lighting - Interior w/o Controls | EC1b013 | Lighting | 0 | 15 | 0 | 0 | 0 | 0 | 11% | 5% | 0% | 94% | 100% | 99.9% | 100% | 100% | 100% | 0 | C&I Interior Lighting - Prescriptive |  | 0.0002 | 30.3% | 17.4% | 34.3% | 18.1% | 0 | 50.4% | 38.9% | 50.4% | 50.4% | NG - C&I Gas Heat | 0 | Fuel Oil - Com Fuel | 0 |  | 0 | 0 | 0
C - Commercial & Industrial | C1 - Large Business Energy Solutions | C1b - LCI New Equipment and Construction | Lighting Occupancy Sensors | EC1b014 | Lighting | 0 | 10 | 0 | 0 | 0 | 0 | 11% | 5% | 0% | 94% | 100% | 99.9% | 100% | 100% | 100% | 0 | C&I Lighting Controls |  | 0.0001 | 31.3% | 19% | 32.1% | 17.7% | 0 | 13.8% | 13.4% | 13.8% | 13.8% | NG - C&I Gas Heat | 0 | Fuel Oil - Com Fuel | 0 |  | 0 | 0 | 0
C - Commercial & Industrial | C1 - Large Business Energy Solutions | C1b - LCI New Equipment and Construction | Advanced Power Strip | EC1b015 | Process | 0 | 5 | 0 | 0 | 0 | 0 | 0% | 0% | 0% | 100% | 100% | 99.9% | 100% | 100% | 100% | 0 | Primary TV and Peripherals |  | 0.00018311 | 32.24% | 34.78% | 15.36% | 17.62% | 0 | 58.2% | 86.3% | 58.2% | 58.2% |  | 0 |  | 0 |  | 0 | 0 | 0
C - Commercial & Industrial | C1 - Large Business Energy Solutions | C1b - LCI New Equipment and Construction | Air Compressor | EC1b016 | Compressed Air | 2.0362 | 15 | 12755.61 | 9566.7075 | 0 | 3188.9025 | 0% | 0% | 0% | 100% | 100% | 99.9% | 100% | 100% | 100% | 50491.35 | C&I Compressed Air - VFD Compressor | 5.0491 | 0 | 25.9% | 23.9% | 26.5% | 23.7% | 5.0491 | 117% | 98% | 117% | 117% |  | 0 |  | 0 |  | 0 | 0 | 0
C - Commercial & Industrial | C1 - Large Business Energy Solutions | C1b - LCI New Equipment and Construction | Air Nozzle | EC1b017 | Compressed Air | 0 | 13 | 0 | 0 | 0 | 0 | 0% | 0% | 0% | 100% | 100% | 99.9% | 100% | 100% | 100% | 0 | C&I Compressed Air - VFD Compressor |  | 0 | 25.9% | 23.9% | 26.5% | 23.7% | 0 | 80% | 54% | 80% | 80% |  | 0 |  | 0 |  | 0 | 0 | 0
C - Commercial & Industrial | C1 - Large Business Energy Solutions | C1b - LCI New Equipment and Construction | Circulator Pump | EC1b018 | HVAC | 0 | 20 | 0 | 0 | 0 | 0 | 0% | 0% | 0% | 100% | 100% | 99.9% | 100% | 100% | 100% | 0 | C&I Heating & Cooling |  | 0 | 26.4% | 16.6% | 34.9% | 22.1% | 0 | 82% | 5% | 82% | 82% |  | 0 |  | 0 |  | 0 | 0 | 0
C - Commercial & Industrial | C1 - Large Business Energy Solutions | C1b - LCI New Equipment and Construction | Combination Oven, Electric | EC1b019 | Food Service | 0 | 12 | 0 | 0 | 0 | 0 | 0% | 0% | 0% | 100% | 100% | 99.9% | 100% | 100% | 100% | 6368 | C&I Food Services | 1.45 | 0 | 32% | 35% | 16% | 17% | 1.45 | 90% | 90% | 90% | 90% |  | 0 |  | 0 |  | 0 | 0 | 0
C - Commercial & Industrial | C1 - Large Business Energy Solutions | C1b - LCI New Equipment and Construction | Compressor Storage | EC1b020 | Compressed Air | 0 | 17 | 0 | 0 | 0 | 0 | 0% | 0% | 0% | 100% | 100% | 99.9% | 100% | 100% | 100% | 0 | C&I Compressed Air - VFD Compressor |  | 0 | 25.9% | 23.9% | 26.5% | 23.7% | 0 | 117% | 98% | 117% | 117% |  | 0 |  | 0 |  | 0 | 0 | 0
C - Commercial & Industrial | C1 - Large Business Energy Solutions | C1b - LCI New Equipment and Construction | Convection Oven, Electric | EC1b021 | Food Service | 0 | 12 | 0 | 0 | 0 | 0 | 0% | 0% | 0% | 100% | 100% | 99.9% | 100% | 100% | 100% | 2001 | C&I Food Services | 0.46 | 0 | 32% | 35% | 16% | 17% | 0.46 | 90% | 90% | 90% | 90% |  | 0 |  | 0 |  | 0 | 0 | 0
C - Commercial & Industrial | C1 - Large Business Energy Solutions | C1b - LCI New Equipment and Construction | Dishwasher - High Temp Door Type | EC1b022 | Food Service | 0 | 15 | 0 | 0 | 0 | 0 | 0% | 0% | 0% | 100% | 100% | 99.9% | 100% | 100% | 100% | 11863 | C&I Food Services | 1.81 | 0 | 32% | 35% | 16% | 17% | 1.81 | 90% | 90% | 90% | 90% |  | 0 |  | 0 |  | 0 | 0 | 40880
C - Commercial & Industrial | C1 - Large Business Energy Solutions | C1b - LCI New Equipment and Construction | Dishwasher - High Temp Multi Tank Conveyor | EC1b023 | Food Service | 0 | 20 | 0 | 0 | 0 | 0 | 0% | 0% | 0% | 100% | 100% | 99.9% | 100% | 100% | 100% | 27408 | C&I Food Services | 4.17 | 0 | 32% | 35% | 16% | 17% | 4.17 | 90% | 90% | 90% | 90% |  | 0 |  | 0 |  | 0 | 0 | 94170
C - Commercial & Industrial | C1 - Large Business Energy Solutions | C1b - LCI New Equipment and Construction | Dishwasher - High Temp Pot, Pan, Utensil | EC1b024 | Food Service | 0 | 10 | 0 | 0 | 0 | 0 | 0% | 0% | 0% | 100% | 100% | 99.9% | 100% | 100% | 100% | 3311 | C&I Food Services | 0.5 | 0 | 32% | 35% | 16% | 17% | 0.5 | 90% | 90% | 90% | 90% |  | 0 |  | 0 |  | 0 | 0 | 12264
C - Commercial & Industrial | C1 - Large Business Energy Solutions | C1b - LCI New Equipment and Construction | Dishwasher - High Temp Single Tank Conveyor | EC1b025 | Food Service | 0 | 20 | 0 | 0 | 0 | 0 | 0% | 0% | 0% | 100% | 100% | 99.9% | 100% | 100% | 100% | 9212 | C&I Food Services | 1.4 | 0 | 32% | 35% | 16% | 17% | 1.4 | 90% | 90% | 90% | 90% |  | 0 |  | 0 |  | 0 | 0 | 24820
C - Commercial & Industrial | C1 - Large Business Energy Solutions | C1b - LCI New Equipment and Construction | Dishwasher - High Temp Under Counter | EC1b026 | Food Service | 0 | 10 | 0 | 0 | 0 | 0 | 0% | 0% | 0% | 100% | 100% | 99.9% | 100% | 100% | 100% | 3171 | C&I Food Services | 0.48 | 0 | 32% | 35% | 16% | 17% | 0.48 | 90% | 90% | 90% | 90% |  | 0 |  | 0 |  | 0 | 0 | 6296
C - Commercial & Industrial | C1 - Large Business Energy Solutions | C1b - LCI New Equipment and Construction | Dishwasher - Low Temp Door Type | EC1b027 | Food Service | 0 | 15 | 0 | 0 | 0 | 0 | 0% | 0% | 0% | 100% | 100% | 99.9% | 100% | 100% | 100% | 16153 | C&I Food Services | 2.46 | 0 | 32% | 35% | 16% | 17% | 2.46 | 90% | 90% | 90% | 90% |  | 0 |  | 0 |  | 0 | 0 | 94024
C - Commercial & Industrial | C1 - Large Business Energy Solutions | C1b - LCI New Equipment and Construction | Dishwasher - Low Temp Multi Tank Conveyor | EC1b028 | Food Service | 0 | 20 | 0 | 0 | 0 | 0 | 0% | 0% | 0% | 100% | 100% | 99.9% | 100% | 100% | 100% | 18811 | C&I Food Services | 2.86 | 0 | 32% | 35% | 16% | 17% | 2.86 | 90% | 90% | 90% | 90% |  | 0 |  | 0 |  | 0 | 0 | 109500
C - Commercial & Industrial | C1 - Large Business Energy Solutions | C1b - LCI New Equipment and Construction | Dishwasher - Low Temp Single Tank Conveyor | EC1b029 | Food Service | 0 | 20 | 0 | 0 | 0 | 0 | 0% | 0% | 0% | 100% | 100% | 99.9% | 100% | 100% | 100% | 13626 | C&I Food Services | 2.07 | 0 | 32% | 35% | 16% | 17% | 2.07 | 90% | 90% | 90% | 90% |  | 0 |  | 0 |  | 0 | 0 | 75920
C - Commercial & Industrial | C1 - Large Business Energy Solutions | C1b - LCI New Equipment and Construction | Dishwasher - Low Temp Under Counter | EC1b030 | Food Service | 0 | 10 | 0 | 0 | 0 | 0 | 0% | 0% | 0% | 100% | 100% | 99.9% | 100% | 100% | 100% | 2540 | C&I Food Services | 0.39 | 0 | 32% | 35% | 16% | 17% | 0.39 | 90% | 90% | 90% | 90% |  | 0 |  | 0 |  | 0 | 0 | 14783
C - Commercial & Industrial | C1 - Large Business Energy Solutions | C1b - LCI New Equipment and Construction | Faucet Aerator, Electric | EC1b031 | Hot Water | 0 | 10 | 0 | 0 | 0 | 0 | 0% | 0% | 0% | 100% | 100% | 99.9% | 100% | 100% | 100% | 309 | Water Heater - Electric | 0.01 | 0.00024338 | 41.52% | 31.39% | 15.22% | 11.88% | 0.01 | 31.2% | 80.8% | 31.2% | 31.2% |  | 0 |  | 0 |  | 0 | 0 | 5460
C - Commercial & Industrial | C1 - Large Business Energy Solutions | C1b - LCI New Equipment and Construction | Fryer Large Vat, Electric | EC1b032 | Food Service | 0 | 12 | 0 | 0 | 0 | 0 | 0% | 0% | 0% | 100% | 100% | 99.9% | 100% | 100% | 100% | 2696 | C&I Food Services | 0.61 | 0 | 32% | 35% | 16% | 17% | 0.61 | 90% | 90% | 90% | 90% |  | 0 |  | 0 |  | 0 | 0 | 0
C - Commercial & Industrial | C1 - Large Business Energy Solutions | C1b - LCI New Equipment and Construction | Fryer Standard Vat, Electric | EC1b033 | Food Service | 0 | 12 | 0 | 0 | 0 | 0 | 0% | 0% | 0% | 100% | 100% | 99.9% | 100% | 100% | 100% | 3272 | C&I Food Services | 0.56 | 0 | 32% | 35% | 16% | 17% | 0.56 | 90% | 90% | 90% | 90% |  | 0 |  | 0 |  | 0 | 0 | 0
C - Commercial & Industrial | C1 - Large Business Energy Solutions | C1b - LCI New Equipment and Construction | Griddle, Electric | EC1b034 | Food Service | 0 | 12 | 0 | 0 | 0 | 0 | 0% | 0% | 0% | 100% | 100% | 99.9% | 100% | 100% | 100% | 3179 | C&I Food Services | 0.73 | 0 | 32% | 35% | 16% | 17% | 0.73 | 90% | 90% | 90% | 90% |  | 0 |  | 0 |  | 0 | 0 | 0
C - Commercial & Industrial | C1 - Large Business Energy Solutions | C1b - LCI New Equipment and Construction | Ground Source Heat Pump | EC1b035 | HVAC | 0 | 25 | 0 | 0 | 0 | 0 | 0% | 0% | 0% | 100% | 100% | 99.9% | 100% | 100% | 100% | 0 | Hardwired Electric Heat |  | 0.0007332 | 43.13% | 56.87% | 0% | 0% | 0 | 34.2% | 34.2% | 34.2% | 34.2% |  | 0 |  | 0 |  | 0 | 0 | 0
C - Commercial & Industrial | C1 - Large Business Energy Solutions | C1b - LCI New Equipment and Construction | Hot Food Holding Cabinet 3/4 Size | EC1b036 | Food Service | 0 | 12 | 0 | 0 | 0 | 0 | 0% | 0% | 0% | 100% | 100% | 99.9% | 100% | 100% | 100% | 1095 | C&I Food Services | 0.2 | 0 | 32% | 35% | 16% | 17% | 0.2 | 90% | 90% | 90% | 90% |  | 0 |  | 0 |  | 0 | 0 | 0
C - Commercial & Industrial | C1 - Large Business Energy Solutions | C1b - LCI New Equipment and Construction | Hot Food Holding Cabinet Full Size | EC1b037 | Food Service | 0 | 12 | 0 | 0 | 0 | 0 | 0% | 0% | 0% | 100% | 100% | 99.9% | 100% | 100% | 100% | 2737 | C&I Food Services | 0.5 | 0 | 32% | 35% | 16% | 17% | 0.5 | 90% | 90% | 90% | 90% |  | 0 |  | 0 |  | 0 | 0 | 0
C - Commercial & Industrial | C1 - Large Business Energy Solutions | C1b - LCI New Equipment and Construction | Hot Food Holding Cabinet Half Size | EC1b038 | Food Service | 0 | 12 | 0 | 0 | 0 | 0 | 0% | 0% | 0% | 100% | 100% | 99.9% | 100% | 100% | 100% | 1095 | C&I Food Services | 0.2 | 0 | 32% | 35% | 16% | 17% | 0.2 | 90% | 90% | 90% | 90% |  | 0 |  | 0 |  | 0 | 0 | 0
C - Commercial & Industrial | C1 - Large Business Energy Solutions | C1b - LCI New Equipment and Construction | Ice Machine - Ice Making Head | EC1b039 | Food Service | 0 | 8 | 0 | 0 | 0 | 0 | 0% | 0% | 0% | 100% | 100% | 99.9% | 100% | 100% | 100% | 1117 | C&I Food Services | 0.3 | 0 | 32% | 35% | 16% | 17% | 0.3 | 90% | 90% | 90% | 90% |  | 0 |  | 0 |  | 0 | 0 | 3322
C - Commercial & Industrial | C1 - Large Business Energy Solutions | C1b - LCI New Equipment and Construction | Ice Machine - Remote Cond./Split Unit - Batch | EC1b040 | Food Service | 0 | 8 | 0 | 0 | 0 | 0 | 0% | 0% | 0% | 100% | 100% | 99.9% | 100% | 100% | 100% | 2601 | C&I Food Services | 0.3 | 0 | 32% | 35% | 16% | 17% | 0.3 | 90% | 90% | 90% | 90% |  | 0 |  | 0 |  | 0 | 0 | 2631
C - Commercial & Industrial | C1 - Large Business Energy Solutions | C1b - LCI New Equipment and Construction | Ice Machine - Remote Cond./Split Unit - Continuous | EC1b041 | Food Service | 0 | 8 | 0 | 0 | 0 | 0 | 0% | 0% | 0% | 100% | 100% | 99.9% | 100% | 100% | 100% | 3641 | C&I Food Services | 0.3 | 0 | 32% | 35% | 16% | 17% | 0.3 | 90% | 90% | 90% | 90% |  | 0 |  | 0 |  | 0 | 0 | 0
C - Commercial & Industrial | C1 - Large Business Energy Solutions | C1b - LCI New Equipment and Construction | Ice Machine - Self Contained | EC1b042 | Food Service | 0 | 8 | 0 | 0 | 0 | 0 | 0% | 0% | 0% | 100% | 100% | 99.9% | 100% | 100% | 100% | 805 | C&I Food Services | 0.3 | 0 | 32% | 35% | 16% | 17% | 0.3 | 90% | 90% | 90% | 90% |  | 0 |  | 0 |  | 0 | 0 | 0
C - Commercial & Industrial | C1 - Large Business Energy Solutions | C1b - LCI New Equipment and Construction | Low Pressure Drop Filter | EC1b043 | Compressed Air | 0 | 5 | 0 | 0 | 0 | 0 | 0% | 0% | 0% | 100% | 100% | 99.9% | 100% | 100% | 100% | 0 | C&I Compressed Air - VFD Compressor |  | 0 | 25.9% | 23.9% | 26.5% | 23.7% | 0 | 80% | 54% | 80% | 80% |  | 0 |  | 0 |  | 0 | 0 | 0
C - Commercial & Industrial | C1 - Large Business Energy Solutions | C1b - LCI New Equipment and Construction | Thermostatic Shut-Off Valve, Electric | EC1b044 | Hot Water | 0 | 15 | 0 | 0 | 0 | 0 | 0% | 0% | 0% | 100% | 100% | 99.9% | 100% | 100% | 100% | 69 | Water Heater - Electric | 0.02 | 0.00024338 | 41.52% | 31.39% | 15.22% | 11.88% | 0.02 | 31.2% | 80.8% | 31.2% | 31.2% |  | 0 |  | 0 |  | 0 | 0 | 558
C - Commercial & Industrial | C1 - Large Business Energy Solutions | C1b - LCI New Equipment and Construction | Low-Flow Showerhead, Electric | EC1b045 | Hot Water | 0 | 10 | 0 | 0 | 0 | 0 | 0% | 0% | 0% | 100% | 100% | 99.9% | 100% | 100% | 100% | 507 | Water Heater - Electric | 0.09 | 0.00024338 | 41.52% | 31.39% | 15.22% | 11.88% | 0.09 | 31.2% | 80.8% | 31.2% | 31.2% |  | 0 |  | 0 |  | 0 | 0 | 7300
C - Commercial & Industrial | C1 - Large Business Energy Solutions | C1b - LCI New Equipment and Construction | Pre Rinse Spray Valve, Electric | EC1b046 | Hot Water | 0 | 8 | 0 | 0 | 0 | 0 | 0% | 0% | 0% | 100% | 100% | 99.9% | 100% | 100% | 100% | 957 | Water Heater - Electric |  | 0.00024338 | 41.52% | 31.39% | 15.22% | 11.88% | 0.23292 | 52% | 100% | 52% | 52% |  | 0 |  | 0 |  | 0 | 0 | 6410
C - Commercial & Industrial | C1 - Large Business Energy Solutions | C1b - LCI New Equipment and Construction | Refrigerated Air Dryer | EC1b047 | Compressed Air | 0 | 15 | 0 | 0 | 0 | 0 | 0% | 0% | 0% | 100% | 100% | 99.9% | 100% | 100% | 100% | 0 | C&I Compressed Air - Air Dryer |  | 0 | 21.7% | 28.1% | 22.4% | 27.7% | 0 | 117% | 98% | 117% | 117% |  | 0 |  | 0 |  | 0 | 0 | 0
C - Commercial & Industrial | C1 - Large Business Energy Solutions | C1b - LCI New Equipment and Construction | Steam Cooker, Electric | EC1b048 | Food Service | 0 | 12 | 0 | 0 | 0 | 0 | 0% | 0% | 0% | 100% | 100% | 99.9% | 100% | 100% | 100% | 6550 | C&I Food Services | 2.28 | 0 | 32% | 35% | 16% | 17% | 2.28 | 90% | 90% | 90% | 90% |  | 0 |  | 0 |  | 0 | 0 | 69975
C - Commercial & Industrial | C1 - Large Business Energy Solutions | C1b - LCI New Equipment and Construction | Unitary Air Conditioner | EC1b049 | HVAC | 5.0904 | 12 | 3787.7214 | 2840.7911 | 0 | 946.9304 | 0% | 0% | 0% | 100% | 100% | 99.9% | 100% | 100% | 100% | 9298.4 | C&I Electric Cooling Unitary Equipment | 1.8597 | 0 | 8.6% | 4.6% | 52.7% | 34.1% | 1.8597 | 34.2% | 0% | 34.2% | 34.2% |  | 0 |  | 0 |  | 0 | 0 | 0
C - Commercial & Industrial | C1 - Large Business Energy Solutions | C1b - LCI New Equipment and Construction | Water Source Heat Pump | EC1b050 | HVAC | 0 | 25 | 0 | 0 | 0 | 0 | 0% | 0% | 0% | 100% | 100% | 99.9% | 100% | 100% | 100% | 0 | C&I Heating & Cooling | 0 | 0 | 26.4% | 16.6% | 34.9% | 22.1% | 0 | 34.2% | 34.2% | 34.2% | 34.2% |  | 0 |  | 0 |  | 0 | 0 | 0
C - Commercial & Industrial | C1 - Large Business Energy Solutions | C1b - LCI New Equipment and Construction | Zero Loss Condensate Drain | EC1b051 | Compressed Air | 0 | 15 | 0 | 0 | 0 | 0 | 0% | 0% | 0% | 100% | 100% | 99.9% | 100% | 100% | 100% | 0 | C&I Compressed Air - VFD Compressor |  | 0 | 25.9% | 23.9% | 26.5% | 23.7% | 0 | 80% | 54% | 80% | 80% |  | 0 |  | 0 |  | 0 | 0 | 0
C - Commercial & Industrial | C1 - Large Business Energy Solutions | C1b - LCI New Equipment and Construction | High Efficiency Chiller - FL | EC1b052 | HVAC | 2.0362 | 23 | 24188.4707 | 18141.3531 | 0 | 6047.1177 | 0% | 0% | 0% | 100% | 100% | 119.6% | 100% | 100% | 100% | 28089.5 | C&I Electric Chiller (Combined) | 17.2534 | 0 | 11.3% | 10.8% | 39.4% | 38.5% | 17.2534 | 86% | 10% | 86% | 86% |  | 0 |  | 0 |  | 0 | 0 | 0
C - Commercial & Industrial | C1 - Large Business Energy Solutions | C1b - LCI New Equipment and Construction | High Efficiency Chiller - IPLV | EC1b053 | HVAC | 0 | 23 | 0 | 0 | 0 | 0 | 0% | 0% | 0% | 100% | 100% | 119.6% | 100% | 100% | 100% | 0 | C&I Electric Chiller (Combined) | 0 | 0 | 11.3% | 10.8% | 39.4% | 38.5% | 0 | 49% | 6% | 49% | 49% |  | 0 |  | 0 |  | 0 | 0 | 0
C - Commercial & Industrial | C1 - Large Business Energy Solutions | C1b - LCI New Equipment and Construction | CI Audits - Large New |  | Non-Energy Saving | 1 | 1 | 192780 | 192780 | 0 | 0 | 0% | 0% | 0% | 100% | 0% | 0% | 0% | 0% | 0% | 0 | Non-Electric Measures |  | 0 | 0% | 0% | 0% | 0% | 0 | 0% | 0% | 0% | 0% |  | 0 |  | 0 |  | 0 | 0 | 0 | Check
C - Commercial & Industrial | C1 - Large Business Energy Solutions | C1b - LCI New Equipment and Construction | C&I Large New Construction Code Compliance | EC1b057 | Custom Measures | 0 | 20 | 0 | 0 | 0 | 0 | 0% | 0% | 0% | 100% | 100% | 36% | 36% | 36% | 36% | 0 | Weighted HVAC - All Homes |  | 0.00078321 | 25.41% | 29.66% | 23.25% | 21.68% | 0 | 33.6% | 20.1% | 33.6% | 33.6% |  | 0 |  | 0 |  | 0 | 0 | 0
C - Commercial & Industrial | C1 - Large Business Energy Solutions | C1b - LCI New Equipment and Construction | Induction Cooktop Displacing Electric Resistance | EC1b058 | Food Service | 0 | 12 | 0 | 0 | 0 | 0 | 0% | 0% | 0% | 100% | 100% | 99.9% | 100% | 100% | 100% | 2488 | C&I Food Services | 0.43 | 0 | 32% | 35% | 16% | 17% | 0.43 | 90% | 90% | 90% | 90% |  | 0 |  | 0 |  | 0 | 0 | 0
C - Commercial & Industrial | C1 - Large Business Energy Solutions | C1b - LCI New Equipment and Construction | Compressed Air Leak Detection | EC1b059 | Compressed Air | 0 | 5 | 0 | 0 | 0 | 0 | 0% | 0% | 0% | 100% | 100% | 99.9% | 100% | 100% | 100% | 0 | C&I Compressed Air - VFD Compressor |  | 0 | 25.9% | 23.9% | 26.5% | 23.7% | 0 | 80% | 54% | 80% | 80% |  | 0 |  | 0 |  | 0 | 0 | 0
C - Commercial & Industrial | C1 - Large Business Energy Solutions | C1b - LCI New Equipment and Construction
C - Commercial & Industrial | C1 - Large Business Energy Solutions | C1b - LCI New Equipment and Construction
C - Commercial & Industrial | C1 - Large Business Energy Solutions | C1c - LCI Midstream | Midstream Circulator Pump | EC1c001 | HVAC | 0 | 20 | 0 | 0 | 0 | 0 | 22.5% | 8.5% | 0% | 86% | 100% | 100% | 100% | 100% | 100% | 0 | C&I Heating & Cooling |  | 0 | 26.4% | 16.6% | 34.9% | 22.1% | 0 | 82% | 5% | 82% | 82% |  | 0 |  | 0 |  | 0 | 0 | 0
C - Commercial & Industrial | C1 - Large Business Energy Solutions | C1c - LCI Midstream | Midstream Demand Control Ventilation | EC1c002 | HVAC | 0 | 10 | 0 | 0 | 0 | 0 | 22.5% | 8.5% | 0% | 86% | 100% | 100% | 100% | 100% | 100% | 0 | C&I Heating & Cooling |  | 0 | 26.4% | 16.6% | 34.9% | 22.1% | 0 | 82% | 5% | 82% | 82% |  | 0 |  | 0 |  | 0 | 0 | 0
C - Commercial & Industrial | C1 - Large Business Energy Solutions | C1c - LCI Midstream | Midstream DMSHP Systems | EC1c003 | HVAC | 0 | 12 | 0 | 0 | 0 | 0 | 22.5% | 8.5% | 0% | 86% | 100% | 100% | 100% | 100% | 100% | 0 | C&I Heating & Cooling | 0 | 0 | 26.4% | 16.6% | 34.9% | 22.1% | 0 | 34.2% | 0% | 34.2% | 34.2% |  | 0 |  | 0 |  | 0 | 0 | 0
C - Commercial & Industrial | C1 - Large Business Energy Solutions | C1c - LCI Midstream | Midstream Dual Enthalpy Economizer Controls | EC1c004 | HVAC | 0 | 10 | 0 | 0 | 0 | 0 | 22.5% | 8.5% | 0% | 86% | 100% | 100% | 100% | 100% | 100% | 0 | C&I Heating & Cooling | 0 | 0 | 26.4% | 16.6% | 34.9% | 22.1% | 0 | 34.2% | 0% | 34.2% | 34.2% |  | 0 |  | 0 |  | 0 | 0 | 0
C - Commercial & Industrial | C1 - Large Business Energy Solutions | C1c - LCI Midstream | Midstream ECM Fan Motors | EC1c005 | HVAC | 0 | 20 | 0 | 0 | 0 | 0 | 22.5% | 8.5% | 0% | 86% | 100% | 100% | 100% | 100% | 100% | 0 | C&I Heating & Cooling |  | 0 | 26.4% | 16.6% | 34.9% | 22.1% | 0 | 82% | 5% | 82% | 82% |  | 0 |  | 0 |  | 0 | 0 | 0
C - Commercial & Industrial | C1 - Large Business Energy Solutions | C1c - LCI Midstream | Midstream Heat Pump Systems | EC1c006 | HVAC | 0 | 12 | 0 | 0 | 0 | 0 | 22.5% | 8.5% | 0% | 86% | 100% | 100% | 100% | 100% | 100% | 0 | C&I Heating & Cooling | 0 | 0 | 26.4% | 16.6% | 34.9% | 22.1% | 0 | 34.2% | 0% | 34.2% | 34.2% |  | 0 |  | 0 |  | 0 | 0 | 0
C - Commercial & Industrial | C1 - Large Business Energy Solutions | C1c - LCI Midstream | Midstream Unitary Air Conditioners | EC1c007 | HVAC | 9.1627 | 12 | 1273.2031 | 763.9219 | 239.4664 | 509.2812 | 22.5% | 8.5% | 0% | 86% | 100% | 100% | 100% | 100% | 100% | 1058.2 | C&I Electric Cooling Unitary Equipment | 0.21164 | 0 | 8.6% | 4.6% | 52.7% | 34.1% | 0.21164 | 34.2% | 0% | 34.2% | 34.2% |  | 0 |  | 0 |  | 0 | 0 | 0
C - Commercial & Industrial | C1 - Large Business Energy Solutions | C1c - LCI Midstream | Midstream VRF | EC1c008 | HVAC | 0 | 12 | 0 | 0 | 0 | 0 | 22.5% | 8.5% | 0% | 86% | 100% | 100% | 100% | 100% | 100% | 0 | C&I Heating & Cooling | 0 | 0 | 26.4% | 16.6% | 34.9% | 22.1% | 0 | 34.2% | 0% | 34.2% | 34.2% |  | 0 |  | 0 |  | 0 | 0 | 0
C - Commercial & Industrial | C1 - Large Business Energy Solutions | C1c - LCI Midstream | Midstream Water Source Heat Pump Systems | EC1c009 | HVAC | 0 | 25 | 0 | 0 | 0 | 0 | 22.5% | 8.5% | 0% | 86% | 100% | 100% | 100% | 100% | 100% | 0 | C&I Heating & Cooling | 0 | 0 | 26.4% | 16.6% | 34.9% | 22.1% | 0 | 34.2% | 34.2% | 34.2% | 34.2% |  | 0 |  | 0 |  | 0 | 0 | 0
C - Commercial & Industrial | C1 - Large Business Energy Solutions | C1c - LCI Midstream | Midstream LED Downlight | EC1c010 | Lighting | 0 | 1 | 0 | 0 | 69.9433 | 0 | 27% | 11% | 0% | 84% | 85.9% | 126.7% | 100% | 100% | 100% | 0 | C&I Interior Lighting - Prescriptive |  | 0.0002 | 30.3% | 17.4% | 34.3% | 18.1% | 0 | 70% | 49% | 70% | 70% | NG - C&I Gas Heat | 0 | Fuel Oil - Com Fuel | 0 |  | 0 | 0 | 0
C - Commercial & Industrial | C1 - Large Business Energy Solutions | C1c - LCI Midstream | Midstream LED Exterior | EC1c011 | Lighting | 111.9888 | 4 | 307.7224 | 184.6334 | 47.3993 | 123.0889 | 27% | 11% | 0% | 84% | 95.5% | 98.9% | 100% | 100% | 100% | 3219.6846 | C&I Exterior Lighting |  | 0.0002 | 20.1% | 31.6% | 19.2% | 29% | 0.64394 | 0% | 100% | 0% | 0% |  | 0 |  | 0 |  | 0 | 0 | 0
C - Commercial & Industrial | C1 - Large Business Energy Solutions | C1c - LCI Midstream | Midstream LED High Bay/Low Bay | EC1c012 | Lighting | 105.8803 | 6 | 5620.0985 | 3372.0591 | 247.2169 | 2248.0394 | 27% | 11% | 0% | 84% | 99.6% | 74.7% | 100% | 100% | 100% | 33530.7155 | C&I Interior Lighting - Prescriptive |  | 0.0002 | 30.3% | 17.4% | 34.3% | 18.1% | 6.7061 | 83% | 65% | 83% | 83% | NG - C&I Gas Heat | -1.8107 | Fuel Oil - Com Fuel | -3.6213 |  | 0 | 0 | 0
C - Commercial & Industrial | C1 - Large Business Energy Solutions | C1c - LCI Midstream | Midstream LED Linear Fixture | EC1c013 | Lighting | 200.5618 | 5 | 881.275 | 528.765 | 61.4097 | 352.51 | 27% | 11% | 0% | 84% | 97.1% | 113.5% | 100% | 100% | 100% | 2427.7289 | C&I Interior Lighting - Prescriptive |  | 0.0002 | 30.3% | 17.4% | 34.3% | 18.1% | 0.48555 | 83% | 65% | 83% | 83% | NG - C&I Gas Heat | -0.1311 | Fuel Oil - Com Fuel | -0.26219 |  | 0 | 0 | 0
C - Commercial & Industrial | C1 - Large Business Energy Solutions | C1c - LCI Midstream | Midstream LED Linear Fixture with Controls | EC1c014 | Lighting | 50.904 | 5 | 2263.2028 | 1357.9217 | 74.0138 | 905.2811 | 27% | 11% | 0% | 84% | 97.1% | 113.5% | 100% | 100% | 100% | 7268.9798 | C&I Interior Lighting - Prescriptive |  | 0.0002 | 30.3% | 17.4% | 34.3% | 18.1% | 1.4538 | 83% | 65% | 83% | 83% | NG - C&I Gas Heat | -0.39252 | Fuel Oil - Com Fuel | -0.78505 |  | 0 | 0 | 0
C - Commercial & Industrial | C1 - Large Business Energy Solutions | C1c - LCI Midstream | Midstream LED Linear Lamp | EC1c015 | Lighting | 58.0306 | 5 | 220.9347 | 132.5608 | 45.2272 | 88.3739 | 27% | 11% | 0% | 84% | 97.1% | 113.5% | 100% | 100% | 100% | 3297.4297 | C&I Interior Lighting - Prescriptive |  | 0.0002 | 30.3% | 17.4% | 34.3% | 18.1% | 0.65949 | 83% | 65% | 83% | 83% | NG - C&I Gas Heat | -0.17806 | Fuel Oil - Com Fuel | -0.35612 |  | 0 | 0 | 0
C - Commercial & Industrial | C1 - Large Business Energy Solutions | C1c - LCI Midstream | Midstream LED Screw In | EC1c016 | Lighting | 0 | 1 | 0 | 0 | 28.1633 | 0 | 50% | 23% | 0% | 73% | 71.4% | 171.2% | 100% | 100% | 100% | 0 | C&I Interior Lighting - Prescriptive |  | 0.0002 | 30.3% | 17.4% | 34.3% | 18.1% | 0 | 70% | 49% | 70% | 70% | NG - C&I Gas Heat | 0 | Fuel Oil - Com Fuel | 0 |  | 0 | 0 | 0
C - Commercial & Industrial | C1 - Large Business Energy Solutions | C1c - LCI Midstream | Midstream LED Stairwell Kit | EC1c017 | Lighting | 14.2531 | 4 | 3909.3389 | 2345.6033 | 50.133 | 1563.7356 | 27% | 11% | 0% | 84% | 95.5% | 98.9% | 100% | 100% | 100% | 5934.4503 | C&I Interior Lighting - Prescriptive |  | 0.0002 | 30.3% | 17.4% | 34.3% | 18.1% | 1.1869 | 82% | 82% | 82% | 82% |  | 0 |  | 0 |  | 0 | 0 | 0
C - Commercial & Industrial | C1 - Large Business Energy Solutions | C1c - LCI Midstream | Midstream Combination Oven, Electric | EC1c018 | Food Service | 0 | 12 | 2667 | 2000 | 160.8622 | 667 | 22.5% | 8.5% | 0% | 86% | 100% | 100% | 100% | 100% | 100% | 6368 | C&I Food Services | 1.45 | 0 | 32% | 35% | 16% | 17% | 1.45 | 90% | 90% | 90% | 90% |  | 0 |  | 0 |  | 0 | 0 | 0
C - Commercial & Industrial | C1 - Large Business Energy Solutions | C1c - LCI Midstream | Midstream Convection Oven, Electric | EC1c019 | Food Service | 0 | 12 | 667 | 500 | 66.4163 | 167 | 22.5% | 8.5% | 0% | 86% | 100% | 100% | 100% | 100% | 100% | 2001 | C&I Food Services | 0.46 | 0 | 32% | 35% | 16% | 17% | 0.46 | 90% | 90% | 90% | 90% |  | 0 |  | 0 |  | 0 | 0 | 0
C - Commercial & Industrial | C1 - Large Business Energy Solutions | C1c - LCI Midstream | Midstream Conveyor Broiler | EC1c047 | Food Service | 0 | 12 | 3109.3333 | 0 | 0 | 3109.3333 | 22.5% | 8.5% | 0% | 86% | 100% | 100% | 100% | 100% | 100% | 6403 | C&I Food Services | 0.88 | 0 | 32% | 35% | 16% | 17% | 0.88 | 90% | 90% | 90% | 90% | NG - C& I Gas Non Heating | 193.3 |  | 0 |  | 0 | 0 | 0
C - Commercial & Industrial | C1 - Large Business Energy Solutions | C1c - LCI Midstream | Midstream Deck Oven, Electric | EC1c050 | Food Service | 0 | 12 | 3558 | 0 | 0 | 3558 | 22.5% | 8.5% | 0% | 86% | 100% | 100% | 100% | 100% | 100% | 7519 | C&I Food Services | 1.545 | 0 | 32% | 35% | 16% | 17% | 1.545 | 90% | 90% | 90% | 90% |  | 0 |  | 0 |  | 0 | 0 | 0
C - Commercial & Industrial | C1 - Large Business Energy Solutions | C1c - LCI Midstream | Midstream Dishwasher - High Temp Door Type | EC1c020 | Food Service | 0 | 15 | 995 | 250 | 33.2081 | 745 | 22.5% | 8.5% | 0% | 86% | 100% | 100% | 100% | 100% | 100% | 11863 | C&I Food Services | 1.81 | 0 | 32% | 35% | 16% | 17% | 1.81 | 90% | 90% | 90% | 90% |  | 0 |  | 0 |  | 0 | 0 | 40880
C - Commercial & Industrial | C1 - Large Business Energy Solutions | C1c - LCI Midstream | Midstream Dishwasher - High Temp Multi Tank Conveyor | EC1c021 | Food Service | 0 | 20 | 970 | 100 | 29.0037 | 870 | 22.5% | 8.5% | 0% | 86% | 100% | 100% | 100% | 100% | 100% | 27408 | C&I Food Services | 4.17 | 0 | 32% | 35% | 16% | 17% | 4.17 | 90% | 90% | 90% | 90% |  | 0 |  | 0 |  | 0 | 0 | 94170
C - Commercial & Industrial | C1 - Large Business Energy Solutions | C1c - LCI Midstream | Midstream Dishwasher - High Temp Pot, Pan, Utensil | EC1c022 | Food Service | 0 | 10 | 1710 | 100 | 29.0037 | 1610 | 22.5% | 8.5% | 0% | 86% | 100% | 100% | 100% | 100% | 100% | 3311 | C&I Food Services | 0.5 | 0 | 32% | 35% | 16% | 17% | 0.5 | 90% | 90% | 90% | 90% |  | 0 |  | 0 |  | 0 | 0 | 12264
C - Commercial & Industrial | C1 - Large Business Energy Solutions | C1c - LCI Midstream | Midstream Dishwasher - High Temp Single Tank Conveyor | EC1c023 | Food Service | 0 | 20 | 2050 | 100 | 29.0037 | 1950 | 22.5% | 8.5% | 0% | 86% | 100% | 100% | 100% | 100% | 100% | 9212 | C&I Food Services | 1.4 | 0 | 32% | 35% | 16% | 17% | 1.4 | 90% | 90% | 90% | 90% |  | 0 |  | 0 |  | 0 | 0 | 24820
C - Commercial & Industrial | C1 - Large Business Energy Solutions | C1c - LCI Midstream | Midstream Dishwasher - High Temp Under Counter | EC1c024 | Food Service | 0 | 10 | 2025 | 250 | 33.2081 | 1775 | 22.5% | 8.5% | 0% | 86% | 100% | 100% | 100% | 100% | 100% | 3171 | C&I Food Services | 0.48 | 0 | 32% | 35% | 16% | 17% | 0.48 | 90% | 90% | 90% | 90% |  | 0 |  | 0 |  | 0 | 0 | 6296
C - Commercial & Industrial | C1 - Large Business Energy Solutions | C1c - LCI Midstream | Midstream Dishwasher - Low Temp Door Type | EC1c025 | Food Service | 0 | 15 | 662 | 250 | 59.4089 | 412 | 22.5% | 8.5% | 0% | 86% | 100% | 100% | 100% | 100% | 100% | 16153 | C&I Food Services | 2.46 | 0 | 32% | 35% | 16% | 17% | 2.46 | 90% | 90% | 90% | 90% |  | 0 |  | 0 |  | 0 | 0 | 94024
C - Commercial & Industrial | C1 - Large Business Energy Solutions | C1c - LCI Midstream | Midstream Dishwasher - Low Temp Multi Tank Conveyor | EC1c026 | Food Service | 0 | 20 | 970 | 100 | 55.2044 | 870 | 22.5% | 8.5% | 0% | 86% | 100% | 100% | 100% | 100% | 100% | 18811 | C&I Food Services | 2.86 | 0 | 32% | 35% | 16% | 17% | 2.86 | 90% | 90% | 90% | 90% |  | 0 |  | 0 |  | 0 | 0 | 109500
C - Commercial & Industrial | C1 - Large Business Energy Solutions | C1c - LCI Midstream | Midstream Dishwasher - Low Temp Single Tank Conveyor | EC1c027 | Food Service | 0 | 20 | 133 | 100 | 55.2044 | 33 | 22.5% | 8.5% | 0% | 86% | 100% | 100% | 100% | 100% | 100% | 13626 | C&I Food Services | 2.07 | 0 | 32% | 35% | 16% | 17% | 2.07 | 90% | 90% | 90% | 90% |  | 0 |  | 0 |  | 0 | 0 | 75920
C - Commercial & Industrial | C1 - Large Business Energy Solutions | C1c - LCI Midstream | Midstream Dishwasher - Low Temp Under Counter | EC1c028 | Food Service | 0 | 10 | 324 | 250 | 33.2081 | 74 | 22.5% | 8.5% | 0% | 86% | 100% | 100% | 100% | 100% | 100% | 2540 | C&I Food Services | 0.39 | 0 | 32% | 35% | 16% | 17% | 0.39 | 90% | 90% | 90% | 90% |  | 0 |  | 0 |  | 0 | 0 | 14783
C - Commercial & Industrial | C1 - Large Business Energy Solutions | C1c - LCI Midstream | Midstream Freezer - Solid Door | EC1c029 | Food Service | 0 | 12 | 477.5 | 100 | 29.0037 | 377.5 | 22.5% | 8.5% | 0% | 86% | 100% | 100% | 100% | 100% | 100% | 212 | C&I Food Services | 0.024201 | 0 | 32% | 35% | 16% | 17% | 0.024201 | 90% | 90% | 90% | 90% |  | 0 |  | 0 |  | 0 | 0 | 0
C - Commercial & Industrial | C1 - Large Business Energy Solutions | C1c - LCI Midstream | Midstream Freezer - Glass Door | EC1c030 | Food Service | 0 | 12 | 477.5 | 100 | 29.0037 | 377.5 | 22.5% | 8.5% | 0% | 86% | 100% | 100% | 100% | 100% | 100% | 427 | C&I Food Services | 0.048744 | 0 | 32% | 35% | 16% | 17% | 0.048744 | 90% | 90% | 90% | 90% |  | 0 |  | 0 |  | 0 | 0 | 0
C - Commercial & Industrial | C1 - Large Business Energy Solutions | C1c - LCI Midstream | Midstream Fryer Large Vat, Electric | EC1c031 | Food Service | 0 | 12 | 1150 | 0 | 0 | 1150 | 22.5% | 8.5% | 0% | 86% | 100% | 100% | 100% | 100% | 100% | 2696 | C&I Food Services | 0.61 | 0 | 32% | 35% | 16% | 17% | 0.61 | 90% | 90% | 90% | 90% |  | 0 |  | 0 |  | 0 | 0 | 0
C - Commercial & Industrial | C1 - Large Business Energy Solutions | C1c - LCI Midstream | Midstream Fryer Standard Vat, Electric | EC1c032 | Food Service | 0 | 12 | 276 | 150 | 30.4052 | 126 | 22.5% | 8.5% | 0% | 86% | 100% | 100% | 100% | 100% | 100% | 3272 | C&I Food Services | 0.56 | 0 | 32% | 35% | 16% | 17% | 0.56 | 90% | 90% | 90% | 90% |  | 0 |  | 0 |  | 0 | 0 | 0
C - Commercial & Industrial | C1 - Large Business Energy Solutions | C1c - LCI Midstream | Midstream Griddle, Electric | EC1c033 | Food Service | 0 | 12 | 860 | 400 | 37.4126 | 460 | 22.5% | 8.5% | 0% | 86% | 100% | 100% | 100% | 100% | 100% | 3179 | C&I Food Services | 0.73 | 0 | 32% | 35% | 16% | 17% | 0.73 | 90% | 90% | 90% | 90% |  | 0 |  | 0 |  | 0 | 0 | 0
C - Commercial & Industrial | C1 - Large Business Energy Solutions | C1c - LCI Midstream | Midstream Hand-Wrap Machine | EC1c051 | Food Service | 0 | 12 | 135 | 0 | 0 | 135 | 22.5% | 8.5% | 0% | 86% | 100% | 100% | 100% | 100% | 100% | 1565 | C&I Food Services | 0.181 | 0 | 32% | 35% | 16% | 17% | 0.181 | 90% | 90% | 90% | 90% |  | 0 |  | 0 |  | 0 | 0 | 0
C - Commercial & Industrial | C1 - Large Business Energy Solutions | C1c - LCI Midstream | Midstream High Efficiency Condensing Unit | EC1c052 | Food Service | 0 | 13 | 0 | 0 | 0 | 0 | 22.5% | 8.5% | 0% | 86% | 100% | 100% | 100% | 100% | 100% | 0 | C&I Food Services |  | 0 | 32% | 35% | 16% | 17% | 0 | 90% | 90% | 90% | 90% |  | 0 |  | 0 |  | 0 | 0 | 0
C - Commercial & Industrial | C1 - Large Business Energy Solutions | C1c - LCI Midstream | Midstream Hot Food Holding Cabinet 3/4 Size | EC1c034 | Food Service | 0 | 12 | 902 | 750 | 73.4237 | 152 | 22.5% | 8.5% | 0% | 86% | 100% | 100% | 100% | 100% | 100% | 1095 | C&I Food Services | 0.2 | 0 | 32% | 35% | 16% | 17% | 0.2 | 90% | 90% | 90% | 90% |  | 0 |  | 0 |  | 0 | 0 | 0
C - Commercial & Industrial | C1 - Large Business Energy Solutions | C1c - LCI Midstream | Midstream Hot Food Holding Cabinet Full Size | EC1c035 | Food Service | 0 | 12 | 902 | 900 | 77.6281 | 2 | 22.5% | 8.5% | 0% | 86% | 100% | 100% | 100% | 100% | 100% | 2737 | C&I Food Services | 0.5 | 0 | 32% | 35% | 16% | 17% | 0.5 | 90% | 90% | 90% | 90% |  | 0 |  | 0 |  | 0 | 0 | 0
C - Commercial & Industrial | C1 - Large Business Energy Solutions | C1c - LCI Midstream | Midstream Hot Food Holding Cabinet Half Size | EC1c036 | Food Service | 0 | 12 | 902 | 600 | 69.2192 | 302 | 22.5% | 8.5% | 0% | 86% | 100% | 100% | 100% | 100% | 100% | 1095 | C&I Food Services | 0.2 | 0 | 32% | 35% | 16% | 17% | 0.2 | 90% | 90% | 90% | 90% |  | 0 |  | 0 |  | 0 | 0 | 0
C - Commercial & Industrial | C1 - Large Business Energy Solutions | C1c - LCI Midstream | Midstream Ice Machine Ice Making Head | EC1c037 | Food Service | 0 | 8 | 222 | 200 | 33.2081 | 22 | 22.5% | 8.5% | 0% | 86% | 100% | 100% | 100% | 100% | 100% | 1117 | C&I Food Services | 0.3 | 0 | 32% | 35% | 16% | 17% | 0.3 | 90% | 90% | 90% | 90% |  | 0 |  | 0 |  | 0 | 0 | 3322
C - Commercial & Industrial | C1 - Large Business Energy Solutions | C1c - LCI Midstream | Midstream Ice Machine Remote Cond/Split Unit Batch | EC1c038 | Food Service | 0 | 8 | 222 | 200 | 31.8067 | 22 | 22.5% | 8.5% | 0% | 86% | 100% | 100% | 100% | 100% | 100% | 2601 | C&I Food Services | 0.3 | 0 | 32% | 35% | 16% | 17% | 0.3 | 90% | 90% | 90% | 90% |  | 0 |  | 0 |  | 0 | 0 | 2631
C - Commercial & Industrial | C1 - Large Business Energy Solutions | C1c - LCI Midstream | Midstream Ice Machine Remote Cond/Split Unit Continuous | EC1c039 | Food Service | 0 | 8 | 470 | 0 | 0 | 470 | 22.5% | 8.5% | 0% | 86% | 100% | 100% | 100% | 100% | 100% | 3641 | C&I Food Services | 0.3 | 0 | 32% | 35% | 16% | 17% | 0.3 | 90% | 90% | 90% | 90% |  | 0 |  | 0 |  | 0 | 0 | 0
C - Commercial & Industrial | C1 - Large Business Energy Solutions | C1c - LCI Midstream | Midstream Ice Machine Self Contained | EC1c040 | Food Service | 0 | 8 | 222 | 100 | 29.0037 | 122 | 22.5% | 8.5% | 0% | 86% | 100% | 100% | 100% | 100% | 100% | 805 | C&I Food Services | 0.3 | 0 | 32% | 35% | 16% | 17% | 0.3 | 90% | 90% | 90% | 90% |  | 0 |  | 0 |  | 0 | 0 | 3526
C - Commercial & Industrial | C1 - Large Business Energy Solutions | C1c - LCI Midstream | Midstream Refrigerated Chef Base | EC1c053 | Food Service | 0 | 12 | 2793.75 | 0 | 0 | 2793.75 | 22.5% | 8.5% | 0% | 86% | 100% | 100% | 100% | 100% | 100% | 1052 | C&I Food Services | 0.1152 | 0 | 32% | 35% | 16% | 17% | 0.1152 | 90% | 90% | 90% | 90% |  | 0 |  | 0 |  | 0 | 0 | 0
C - Commercial & Industrial | C1 - Large Business Energy Solutions | C1c - LCI Midstream | Midstream Refrigerator - Glass Door | EC1c041 | Food Service | 0 | 12 | 480.5 | 100 | 29.0037 | 380.5 | 22.5% | 8.5% | 0% | 86% | 100% | 100% | 100% | 100% | 100% | 245 | C&I Food Services | 0.027968 | 0 | 32% | 35% | 16% | 17% | 0.027968 | 90% | 90% | 90% | 90% |  | 0 |  | 0 |  | 0 | 0 | 0
C - Commercial & Industrial | C1 - Large Business Energy Solutions | C1c - LCI Midstream | Midstream Refrigerator - Solid Door | EC1c042 | Food Service | 0 | 12 | 480.5 | 100 | 29.0037 | 380.5 | 22.5% | 8.5% | 0% | 86% | 100% | 100% | 100% | 100% | 100% | 170 | C&I Food Services | 0.019406 | 0 | 32% | 35% | 16% | 17% | 0.019406 | 90% | 90% | 90% | 90% |  | 0 |  | 0 |  | 0 | 0 | 0
C - Commercial & Industrial | C1 - Large Business Energy Solutions | C1c - LCI Midstream | Midstream Steam Cooker, Electric | EC1c043 | Food Service | 0 | 12 | 3400 | 1000 | 132.8326 | 2400 | 22.5% | 8.5% | 0% | 86% | 100% | 100% | 100% | 100% | 100% | 6550 | C&I Food Services | 2.28 | 0 | 32% | 35% | 16% | 17% | 2.28 | 90% | 90% | 90% | 90% |  | 0 |  | 0 |  | 0 | 0 | 69975
C - Commercial & Industrial | C1 - Large Business Energy Solutions | C1c - LCI Midstream | Midstream Ultra Low-Temp Freezer | EC1c048 | Food Service | 0 | 15 | 4500 | 0 | 0 | 4500 | 22.5% | 8.5% | 0% | 86% | 100% | 100% | 100% | 100% | 100% | 5737 | C&I Food Services | 0.654 | 0 | 32% | 35% | 16% | 17% | 0.654 | 90% | 90% | 90% | 90% |  | 0 |  | 0 |  | 0 | 0 | 0
C - Commercial & Industrial | C1 - Large Business Energy Solutions | C1c - LCI Midstream | Midstream Heat Pump Water Heater, 120 gallons | EC1c044 | Hot Water | 0 | 13 | 0 | 0 | 0 | 0 | 22.5% | 8.5% | 0% | 86% | 100% | 100% | 100% | 100% | 100% | 2082 | Water Heater - Heat Pump |  | 0.00021971 | 39.13% | 32.97% | 14.89% | 13.01% | 0.45743 | 41.3% | 74.7% | 41.3% | 41.3% |  | 0 |  | 0 |  | 0 | 0 | 0
C - Commercial & Industrial | C1 - Large Business Energy Solutions | C1c - LCI Midstream | Midstream Heat Pump Water Heater, 50 gallons | EC1c045 | Hot Water | 0 | 13 | 0 | 0 | 0 | 0 | 22.5% | 8.5% | 0% | 86% | 100% | 100% | 100% | 100% | 100% | 4556 | Water Heater - Heat Pump |  | 0.00021971 | 39.13% | 32.97% | 14.89% | 13.01% | 1.001 | 41.3% | 74.7% | 41.3% | 41.3% |  | 0 |  | 0 |  | 0 | 0 | 0
C - Commercial & Industrial | C1 - Large Business Energy Solutions | C1c - LCI Midstream | Midstream Heat Pump Water Heater, 80 gallons | EC1c046 | Hot Water | 0 | 13 | 0 | 0 | 0 | 0 | 22.5% | 8.5% | 0% | 86% | 100% | 100% | 100% | 100% | 100% | 1171 | Water Heater - Heat Pump |  | 0.00021971 | 39.13% | 32.97% | 14.89% | 13.01% | 0.25728 | 41.3% | 74.7% | 41.3% | 41.3% |  | 0 |  | 0 |  | 0 | 0 | 0
C - Commercial & Industrial | C1 - Large Business Energy Solutions | C1c - LCI Midstream | OMP Room Air Purifier | EC1c054 | HVAC | 0 | 3 | 80 | 0 | 0 | 80 | 22.5% | 8.5% | 0% | 86% | 100% | 100% | 100% | 100% | 100% | 214 | 24 hour operation | 0.075 | 0.00011416 | 30.5% | 36.1% | 15.2% | 18.3% | 0.075 | 100% | 100% | 100% | 100% |  | 0 |  | 0 |  | 0 | 0 | 0
C - Commercial & Industrial | C1 - Large Business Energy Solutions | C1c - LCI Midstream | OMP Smart Strip, Tier 1 | EC1c055 | Process | 0 | 5 | 18 | 0 | 0 | 18 | 22.5% | 8.5% | 0% | 86% | 100% | 100% | 100% | 100% | 100% | 105 | Primary TV and Peripherals | 0.01 | 0.00018311 | 32.24% | 34.78% | 15.36% | 17.62% | 0.01 | 58.2% | 86.3% | 58.2% | 58.2% |  | 0 |  | 0 |  | 0 | 0 | 0
C - Commercial & Industrial | C1 - Large Business Energy Solutions | C1c - LCI Midstream | OMP Smart Strip, Tier 2 | EC1c056 | Process | 0 | 5 | 40 | 0 | 0 | 40 | 22.5% | 8.5% | 0% | 86% | 100% | 100% | 100% | 100% | 100% | 207 | Primary TV and Peripherals | 0.024 | 0.00018311 | 32.24% | 34.78% | 15.36% | 17.62% | 0.024 | 58.2% | 86.3% | 58.2% | 58.2% |  | 0 |  | 0 |  | 0 | 0 | 0
C - Commercial & Industrial | C1 - Large Business Energy Solutions | C1c - LCI Midstream | OMP Low-Flow Showerhead, Electric | EC1c057 | Hot Water | 0 | 10 | 0 | 0 | 0 | 0 | 22.5% | 8.5% | 0% | 86% | 100% | 100% | 100% | 100% | 100% | 507 | Water Heater - Electric | 0.09 | 0.00024338 | 41.52% | 31.39% | 15.22% | 11.88% | 0.09 | 31.2% | 80.8% | 31.2% | 31.2% |  | 0 |  | 0 |  | 0 | 0 | 7300
C - Commercial & Industrial | C1 - Large Business Energy Solutions | C1c - LCI Midstream | OMP Low-Flow Showerhead with Thermostatic Valve, Electric | EC1c058 | Hot Water | 0 | 10 | 0 | 0 | 0 | 0 | 22.5% | 8.5% | 0% | 86% | 100% | 100% | 100% | 100% | 100% | 507 | Water Heater - Electric | 0.09 | 0.00024338 | 41.52% | 31.39% | 15.22% | 11.88% | 0.09 | 31.2% | 80.8% | 31.2% | 31.2% |  | 0 |  | 0 |  | 0 | 0 | 7300
C - Commercial & Industrial | C1 - Large Business Energy Solutions | C1c - LCI Midstream | OMP Thermostatic Shut-off Valve, Electric | EC1c059 | Hot Water | 0 | 15 | 0 | 0 | 0 | 0 | 22.5% | 8.5% | 0% | 86% | 100% | 100% | 100% | 100% | 100% | 69 | Water Heater - Electric | 0.01 | 0.00024338 | 41.52% | 31.39% | 15.22% | 11.88% | 0.01 | 31.2% | 80.8% | 31.2% | 31.2% |  | 0 |  | 0 |  | 0 | 0 | 558
C - Commercial & Industrial | C1 - Large Business Energy Solutions | C1c - LCI Midstream | OMP Faucet Aerator, Electric | EC1c060 | Hot Water | 0 | 10 | 0 | 0 | 0 | 0 | 22.5% | 8.5% | 0% | 86% | 100% | 100% | 100% | 100% | 100% | 309 | Water Heater - Electric | 0.01 | 0.00024338 | 41.52% | 31.39% | 15.22% | 11.88% | 0.01 | 31.2% | 80.8% | 31.2% | 31.2% |  | 0 |  | 0 |  | 0 | 0 | 5460
C - Commercial & Industrial | C1 - Large Business Energy Solutions | C1c - LCI Midstream | OMP Pipe Wrap, Electric | EC1c061 | Hot Water | 0 | 15 | 0 | 0 | 0 | 0 | 22.5% | 8.5% | 0% | 86% | 100% | 100% | 100% | 100% | 100% | 200 | Water Heater - Electric |  | 0.00024338 | 41.52% | 31.39% | 15.22% | 11.88% | 0.048676 | 31.2% | 80.8% | 31.2% | 31.2% |  | 0 |  | 0 |  | 0 | 0 | 0
C - Commercial & Industrial | C1 - Large Business Energy Solutions | C1c - LCI Midstream | OMP Pre-Rinse Spray Valve, Electric | EC1c062 | Hot Water | 0 | 8 | 0 | 0 | 0 | 0 | 22.5% | 8.5% | 0% | 86% | 100% | 100% | 100% | 100% | 100% | 957 | Water Heater - Electric |  | 0.00024338 | 41.52% | 31.39% | 15.22% | 11.88% | 0.23292 | 52% | 100% | 52% | 52% |  | 0 |  | 0 |  | 0 | 0 | 6410
C - Commercial & Industrial | C1 - Large Business Energy Solutions | C1c - LCI Midstream | OMP ES Dehumidifier | EC1c063 | HVAC | 0 | 12 | 55 | 0 | 0 | 55 | 22.5% | 8.5% | 0% | 86% | 100% | 100% | 100% | 100% | 100% | 82.3 | Dehumidifier | 0.02 | 0.00023381 | 21.99% | 23.34% | 24.93% | 29.74% | 0.02 | 82% | 17.2% | 82% | 82% |  | 0 |  | 0 |  | 0 | 0 | 0
C - Commercial & Industrial | C1 - Large Business Energy Solutions | C1c - LCI Midstream | Midstream Induction Cooktop Displacing Electric Resistance | EC1c064 | Food Service | 0 | 12 | 0 | 0 | 0 | 0 | 22.5% | 8.5% | 0% | 86% | 100% | 100% | 100% | 100% | 100% | 2488 | C&I Food Services | 0.43 | 0 | 32% | 35% | 16% | 17% | 0.43 | 90% | 90% | 90% | 90% |  | 0 |  | 0 |  | 0 | 0 | 0
C - Commercial & Industrial | C1 - Large Business Energy Solutions | C1c - LCI Midstream
C - Commercial & Industrial | C1 - Large Business Energy Solutions | C1c - LCI Midstream
C - Commercial & Industrial | C1 - Large Business Energy Solutions | C1c - LCI Midstream
C - Commercial & Industrial | C1 - Large Business Energy Solutions | C1c - LCI Midstream
C - Commercial & Industrial | C1 - Large Business Energy Solutions | C1c - LCI Midstream
C - Commercial & Industrial | C1 - Large Business Energy Solutions | C1c - LCI Midstream
C - Commercial & Industrial | C1 - Large Business Energy Solutions | C1c - LCI Midstream
C - Commercial & Industrial | C1 - Large Business Energy Solutions | C1c - LCI Midstream
C - Commercial & Industrial | C1 - Large Business Energy Solutions | C1c - LCI Midstream
C - Commercial & Industrial | C1 - Large Business Energy Solutions | C1c - LCI Midstream
C - Commercial & Industrial | C1 - Large Business Energy Solutions | C1c - LCI Midstream
C - Commercial & Industrial | C1 - Large Business Energy Solutions | C1c - LCI Midstream
C - Commercial & Industrial | C1 - Large Business Energy Solutions | C1c - LCI Midstream
C - Commercial & Industrial | C1 - Large Business Energy Solutions | C1c - LCI Midstream
C - Commercial & Industrial | C1 - Large Business Energy Solutions | C1c - LCI Midstream
C - Commercial & Industrial | C1 - Large Business Energy Solutions | C1c - LCI Midstream
C - Commercial & Industrial | C1 - Large Business Energy Solutions | C1c - LCI Midstream
C - Commercial & Industrial | C1 - Large Business Energy Solutions | C1c - LCI Midstream
C - Commercial & Industrial | C1 - Large Business Energy Solutions | C1c - LCI Midstream
C - Commercial & Industrial | C1 - Large Business Energy Solutions | C1c - LCI Midstream
C - Commercial & Industrial | C1 - Large Business Energy Solutions | C1c - LCI Midstream
C - Commercial & Industrial | C1 - Large Business Energy Solutions | C1c - LCI Midstream
C - Commercial & Industrial | C1 - Large Business Energy Solutions | C1c - LCI Midstream
C - Commercial & Industrial | C1 - Large Business Energy Solutions | C1c - LCI Midstream
C - Commercial & Industrial | C1 - Large Business Energy Solutions | C1c - LCI Midstream
C - Commercial & Industrial | C1 - Large Business Energy Solutions | C1c - LCI Midstream
C - Commercial & Industrial | C1 - Large Business Energy Solutions | C1c - LCI Midstream
C - Commercial & Industrial | C1 - Large Business Energy Solutions | C1c - LCI Midstream
C - Commercial & Industrial | C1 - Large Business Energy Solutions | C1c - LCI Midstream
C - Commercial & Industrial | C1 - Large Business Energy Solutions | C1c - LCI Midstream
C - Commercial & Industrial | C1 - Large Business Energy Solutions | C1c - LCI Midstream
C - Commercial & Industrial | C1 - Large Business Energy Solutions | C1c - LCI Midstream
C - Commercial & Industrial | C1 - Large Business Energy Solutions | C1c - LCI Midstream
C - Commercial & Industrial | C1 - Large Business Energy Solutions | C1c - LCI Midstream
C - Commercial & Industrial | C1 - Large Business Energy Solutions | C1c - LCI Midstream
C - Commercial & Industrial | C1 - Large Business Energy Solutions | C1c - LCI Midstream
C - Commercial & Industrial | C1 - Large Business Energy Solutions | C1c - LCI Midstream
C - Commercial & Industrial | C1 - Large Business Energy Solutions | C1c - LCI Midstream
C - Commercial & Industrial | C1 - Large Business Energy Solutions | C1c - LCI Midstream
C - Commercial & Industrial | C1 - Large Business Energy Solutions | C1c - LCI Midstream
C - Commercial & Industrial | C1 - Large Business Energy Solutions | C1c - LCI Midstream
C - Commercial & Industrial | C1 - Large Business Energy Solutions | C1c - LCI Midstream
C - Commercial & Industrial | C1 - Large Business Energy Solutions | C1c - LCI Midstream | Upstream Rebate Processing |  | Non-Energy Saving | 1 | 1 | 53100.8918 | 53100.8918 | 0 | 0 | 0% | 0% | 0% | 100% | 0% | 0% | 0% | 0% | 0% | 0 | Non-Electric Measures |  | 0 | 0% | 0% | 0% | 0% | 0 | 0% | 0% | 0% | 0% |  | 0 |  | 0 |  | 0 | 0 | 0 | Check
C - Commercial & Industrial | C1 - Large Business Energy Solutions | C1d - LCI Direct Install | Custom Large Compressed Air Direct Install | EC1d001 | Compressed Air | 0 |  | 0 | 0 | 0 | 0 | 0% | 0% | 0% | 100% | 100% | 90% | 100% | 100% | 87% | 0 | Custom Calculation |  | 0 | 13% | 20% | 26% | 41% | 0 | 100% | 100% | 100% | 100% |  | 0 |  | 0 |  | 0 | 0 | 0
C - Commercial & Industrial | C1 - Large Business Energy Solutions | C1d - LCI Direct Install | Custom Large Hot Water Direct Install | EC1d002 | Hot Water | 0 |  | 0 | 0 | 0 | 0 | 0% | 0% | 0% | 100% | 100% | 90% | 100% | 100% | 87% | 0 | Custom Calculation |  | 0 | 25% | 25% | 25% | 25% | 0 | 0% | 0% | 0% | 0% |  | 0 |  | 0 |  | 0 | 0 | 0
C - Commercial & Industrial | C1 - Large Business Energy Solutions | C1d - LCI Direct Install | Custom Large HVAC Direct Install | EC1d003 | HVAC | 0 |  | 0 | 0 | 0 | 0 | 0% | 0% | 0% | 100% | 100% | 90% | 100% | 100% | 87% | 0 | Custom Calculation |  | 0 | 72% | 18% | 8% | 2% | 0 | 70% | 85% | 70% | 70% |  | 0 |  | 0 |  | 0 | 0 | 0
C - Commercial & Industrial | C1 - Large Business Energy Solutions | C1d - LCI Direct Install | Custom Large Lighting Direct Install - Interior | EC1d004 | Lighting | 14.2531 | 5 | 35546.7715 | 17773.3858 | 0 | 17773.3858 | 11% | 5% | 0% | 94% | 100% | 99.9% | 100% | 100% | 87% | 90412.4864 | C&I Interior Lighting - Prescriptive |  | 0.0002 | 30.3% | 17.4% | 34.3% | 18.1% | 18.0825 | 80% | 61% | 80% | 80% | NG - C&I Gas Heat | -122.961 | Fuel Oil - Com Fuel | -245.922 |  | 0 | 0 | 0
C - Commercial & Industrial | C1 - Large Business Energy Solutions | C1d - LCI Direct Install | Custom Large Lighting Direct Install - Exterior | EC1d005 | Lighting | 5.0904 | 4 | 13755.3038 | 6877.6519 | 0 | 6877.6519 | 11% | 5% | 0% | 94% | 100% | 99.9% | 100% | 100% | 87% | 35488.4 | C&I Exterior Lighting |  | 0.0002 | 20.1% | 31.6% | 19.2% | 29% | 7.0977 | 0% | 100% | 0% | 0% |  | 0 |  | 0 |  | 0 | 0 | 0
C - Commercial & Industrial | C1 - Large Business Energy Solutions | C1d - LCI Direct Install | Custom Large Lighting Direct Install - Controls | EC1d006 | Lighting | 0 |  | 0 | 0 | 0 | 0 | 11% | 5% | 0% | 94% | 100% | 99.9% | 100% | 100% | 87% | 0 | C&I Lighting Controls |  | 0.0001 | 31.3% | 19% | 32.1% | 17.7% | 0 | 15% | 13% | 15% | 15% | NG - C&I Gas Heat | 0 | Fuel Oil - Com Fuel | 0 |  | 0 | 0 | 0
C - Commercial & Industrial | C1 - Large Business Energy Solutions | C1d - LCI Direct Install | Custom Large Motors Direct Install | EC1d007 | Motors/Drives | 1.0181 | 15 | 110425.9262 | 55212.9631 | 0 | 55212.9631 | 0% | 0% | 0% | 100% | 100% | 90% | 100% | 100% | 87% | 155547 | Custom Calculation |  | 0 | 23% | 8% | 52% | 17% | 0 | 92% | 90% | 92% | 92% |  | 0 |  | 0 |  | 0 | 0 | 0
C - Commercial & Industrial | C1 - Large Business Energy Solutions | C1d - LCI Direct Install | Custom Large Process Direct Install | EC1d008 | Process | 0 |  | 0 | 0 | 0 | 0 | 0% | 0% | 0% | 100% | 100% | 90% | 100% | 100% | 87% | 0 | Custom Calculation |  | 0 | 49% | 13% | 29% | 9% | 0 | 95% | 90% | 95% | 95% |  | 0 |  | 0 |  | 0 | 0 | 0
C - Commercial & Industrial | C1 - Large Business Energy Solutions | C1d - LCI Direct Install | Custom Large Refrigeration Direct Install | EC1d009 | Refrigeration | 0 |  | 0 | 0 | 0 | 0 | 0% | 0% | 0% | 100% | 100% | 90% | 100% | 100% | 87% | 0 | Custom Calculation |  | 0 | 7% | 26% | 23% | 44% | 0 | 90% | 99% | 90% | 90% |  | 0 |  | 0 |  | 0 | 0 | 0
C - Commercial & Industrial | C1 - Large Business Energy Solutions | C1d - LCI Direct Install | Custom Large Other Direct Install | EC1d010 | Custom Measures | 4.0723 | 14.7631 | 16029.5071 | 8014.7535 | 0 | 8014.7535 | 0% | 0% | 0% | 100% | 100% | 90% | 100% | 100% | 87% | 30303.4 | Custom Calculation | 0.64739 | 0 | 25% | 25% | 25% | 25% | 0.64739 | 90.36% | 95.6% | 90.36% | 90.36% |  | 0 |  | 0 |  | 0 | 0 | 0
C - Commercial & Industrial | C1 - Large Business Energy Solutions | C1d - LCI Direct Install | Daylight Dimming | EC1d011 | Lighting | 0 | 9 | 0 | 0 | 0 | 0 | 11% | 5% | 0% | 94% | 100% | 99.9% | 100% | 100% | 100% | 0 | C&I Lighting Controls |  | 0.0001 | 31.3% | 19% | 32.1% | 17.7% | 0 | 13.8% | 13.4% | 13.8% | 13.8% | NG - C&I Gas Heat | 0 | Fuel Oil - Com Fuel | 0 |  | 0 | 0 | 0
C - Commercial & Industrial | C1 - Large Business Energy Solutions | C1d - LCI Direct Install | Lighting Fixture - Exterior w/ Controls | EC1d012 | Lighting | 0 |  | 0 | 0 | 0 | 0 | 11% | 5% | 0% | 94% | 100% | 99.9% | 100% | 100% | 100% | 0 | C&I Exterior Lighting |  | 0.0002 | 20.1% | 31.6% | 19.2% | 29% | 0 | 0% | 100% | 0% | 0% |  | 0 |  | 0 |  | 0 | 0 | 0
C - Commercial & Industrial | C1 - Large Business Energy Solutions | C1d - LCI Direct Install | Lighting Fixture - Exterior w/o Controls | EC1d013 | Lighting | 0 |  | 0 | 0 | 0 | 0 | 11% | 5% | 0% | 94% | 100% | 99.9% | 100% | 100% | 100% | 0 | C&I Exterior Lighting |  | 0.0002 | 20.1% | 31.6% | 19.2% | 29% | 0 | 0% | 100% | 0% | 0% |  | 0 |  | 0 |  | 0 | 0 | 0
C - Commercial & Industrial | C1 - Large Business Energy Solutions | C1d - LCI Direct Install | Lighting Fixture - Interior w/ Controls | EC1d014 | Lighting | 0 |  | 0 | 0 | 0 | 0 | 11% | 5% | 0% | 94% | 100% | 99.9% | 100% | 100% | 100% | 0 | C&I Interior Lighting - Prescriptive |  | 0.0002 | 30.3% | 17.4% | 34.3% | 18.1% | 0 | 50.4% | 38.9% | 50.4% | 50.4% | NG - C&I Gas Heat | 0 | Fuel Oil - Com Fuel | 0 |  | 0 | 0 | 0
C - Commercial & Industrial | C1 - Large Business Energy Solutions | C1d - LCI Direct Install | Lighting Fixture - Interior w/o Controls | EC1d015 | Lighting | 0 |  | 0 | 0 | 0 | 0 | 11% | 5% | 0% | 94% | 100% | 99.9% | 100% | 100% | 100% | 0 | C&I Interior Lighting - Prescriptive |  | 0.0002 | 30.3% | 17.4% | 34.3% | 18.1% | 0 | 50.4% | 38.9% | 50.4% | 50.4% | NG - C&I Gas Heat | 0 | Fuel Oil - Com Fuel | 0 |  | 0 | 0 | 0
C - Commercial & Industrial | C1 - Large Business Energy Solutions | C1d - LCI Direct Install | Lighting Occupancy Sensors | EC1d016 | Lighting | 0 | 9 | 0 | 0 | 0 | 0 | 11% | 5% | 0% | 94% | 100% | 99.9% | 100% | 100% | 100% | 0 | C&I Lighting Controls |  | 0.0001 | 31.3% | 19% | 32.1% | 17.7% | 0 | 13.8% | 13.4% | 13.8% | 13.8% | NG - C&I Gas Heat | 0 | Fuel Oil - Com Fuel | 0 |  | 0 | 0 | 0
C - Commercial & Industrial | C1 - Large Business Energy Solutions | C1d - LCI Direct Install | [Open Measure - To Be Assigned] | EC1d017
C - Commercial & Industrial | C1 - Large Business Energy Solutions | C1d - LCI Direct Install | Case Motor Replacement | EC1d018 | Refrigeration | 0 | 15 | 0 | 0 | 0 | 0 | 0% | 0% | 0% | 100% | 100% | 99.9% | 100% | 100% | 100% | 0 | C&I Refrigeration |  | 0 | 22.6% | 27.3% | 23.3% | 26.8% | 0 | 90% | 90% | 90% | 90% |  | 0 |  | 0 |  | 0 | 0 | 0
C - Commercial & Industrial | C1 - Large Business Energy Solutions | C1d - LCI Direct Install | Cooler Night Cover | EC1d019 | Refrigeration | 0 | 10 | 0 | 0 | 0 | 0 | 0% | 0% | 0% | 100% | 100% | 99.9% | 100% | 100% | 100% | 0 | C&I Refrigeration |  | 0 | 22.6% | 27.3% | 23.3% | 26.8% | 0 | 0% | 0% | 0% | 0% |  | 0 |  | 0 |  | 0 | 0 | 0
C - Commercial & Industrial | C1 - Large Business Energy Solutions | C1d - LCI Direct Install | Demand Control Ventilation | EC1d020 | HVAC | 0 | 10 | 0 | 0 | 0 | 0 | 0% | 0% | 0% | 100% | 100% | 99.9% | 100% | 100% | 100% | 0 | C&I Heating & Cooling |  | 0 | 26.4% | 16.6% | 34.9% | 22.1% | 0 | 82% | 5% | 82% | 82% |  | 0 |  | 0 |  | 0 | 0 | 0
C - Commercial & Industrial | C1 - Large Business Energy Solutions | C1d - LCI Direct Install | Door Heater Controls | EC1d021 | Refrigeration | 0 | 10 | 0 | 0 | 0 | 0 | 0% | 0% | 0% | 100% | 100% | 99.9% | 100% | 100% | 100% | 0 | C&I Refrigeration |  | 0 | 22.6% | 27.3% | 23.3% | 26.8% | 0 | 90% | 90% | 90% | 90% |  | 0 |  | 0 |  | 0 | 0 | 0
C - Commercial & Industrial | C1 - Large Business Energy Solutions | C1d - LCI Direct Install | Dual Enthalpy Economizer Controls (DEEC) | EC1d022 | HVAC | 0 | 10 | 0 | 0 | 0 | 0 | 0% | 0% | 0% | 100% | 100% | 99.9% | 100% | 100% | 100% | 0 | C&I Heating & Cooling | 0 | 0 | 26.4% | 16.6% | 34.9% | 22.1% | 0 | 34.2% | 0% | 34.2% | 34.2% |  | 0 |  | 0 |  | 0 | 0 | 0
C - Commercial & Industrial | C1 - Large Business Energy Solutions | C1d - LCI Direct Install | Duct Sealing, Electric | EC1d023 | HVAC | 0 | 20 | 0 | 0 | 0 | 0 | 0% | 0% | 0% | 100% | 100% | 99.9% | 100% | 100% | 100% | 0 | Weighted HVAC - Multi-family |  | 0.00084647 | 23.21% | 27.86% | 25.2% | 23.73% | 0 | 35% | 0% | 35% | 35% |  | 0 |  | 0 |  | 0 | 0 | 0
C - Commercial & Industrial | C1 - Large Business Energy Solutions | C1d - LCI Direct Install | Ductless Mini Split Heat Pump | EC1d024 | HVAC | 0 | 12 | 0 | 0 | 0 | 0 | 0% | 0% | 0% | 100% | 100% | 99.9% | 100% | 100% | 100% | 0 | C&I Heating & Cooling |  | 0 | 26.4% | 16.6% | 34.9% | 22.1% | 0 | 34.2% | 0% | 34.2% | 34.2% |  | 0 |  | 0 |  | 0 | 0 | 0
C - Commercial & Industrial | C1 - Large Business Energy Solutions | C1d - LCI Direct Install | ECM Evaporator Fan Motors for Walk-in Cooler/Freezer | EC1d025 | Refrigeration | 0 | 15 | 0 | 0 | 0 | 0 | 0% | 0% | 0% | 100% | 100% | 99.9% | 100% | 100% | 100% | 0 | C&I Refrigeration |  | 0 | 22.6% | 27.3% | 23.3% | 26.8% | 0 | 90% | 90% | 90% | 90% |  | 0 |  | 0 |  | 0 | 0 | 0
C - Commercial & Industrial | C1 - Large Business Energy Solutions | C1d - LCI Direct Install | Electronic Defrost Control | EC1d026 | Refrigeration | 0 | 10 | 0 | 0 | 0 | 0 | 0% | 0% | 0% | 100% | 100% | 99.9% | 100% | 100% | 100% | 0 | C&I Refrigeration |  | 0 | 22.6% | 27.3% | 23.3% | 26.8% | 0 | 90% | 90% | 90% | 90% |  | 0 |  | 0 |  | 0 | 0 | 0
C - Commercial & Industrial | C1 - Large Business Energy Solutions | C1d - LCI Direct Install | Energy Management System, Electric | EC1d027 | HVAC | 0 | 10 | 0 | 0 | 0 | 0 | 0% | 0% | 0% | 100% | 100% | 99.9% | 100% | 100% | 100% | 0 | C&I Heating & Cooling |  | 0 | 26.4% | 16.6% | 34.9% | 22.1% | 0 | 95% | 100% | 95% | 95% |  | 0 |  | 0 |  | 0 | 0 | 0
C - Commercial & Industrial | C1 - Large Business Energy Solutions | C1d - LCI Direct Install | Energy Star Wifi Thermostat, Electric | EC1d028 | HVAC | 0 | 15 | 0 | 0 | 0 | 0 | 0% | 0% | 0% | 100% | 100% | 99.9% | 100% | 100% | 100% | 160.9 | Central Air Conditioner/Heat Pump (Cooling) |  | 0.0015937 | 6.595% | 3.846% | 47.32% | 42.24% | 0.25643 | 34.6% | 0% | 34.6% | 34.6% |  | 0 |  | 0 |  | 0 | 0 | 0
C - Commercial & Industrial | C1 - Large Business Energy Solutions | C1d - LCI Direct Install | Evaporator Fan Control | EC1d029 | Refrigeration | 0 | 10 | 0 | 0 | 0 | 0 | 0% | 0% | 0% | 100% | 100% | 99.9% | 100% | 100% | 100% | 0 | C&I Refrigeration |  | 0 | 22.6% | 27.3% | 23.3% | 26.8% | 0 | 100% | 100% | 100% | 100% |  | 0 |  | 0 |  | 0 | 0 | 0
C - Commercial & Industrial | C1 - Large Business Energy Solutions | C1d - LCI Direct Install | Faucet Aerator, Electric | EC1d030 | Hot Water | 0 | 10 | 0 | 0 | 0 | 0 | 0% | 0% | 0% | 100% | 100% | 99.9% | 100% | 100% | 100% | 309 | Water Heater - Electric | 0.01 | 0.00024338 | 41.52% | 31.39% | 15.22% | 11.88% | 0.01 | 31.2% | 80.8% | 31.2% | 31.2% |  | 0 |  | 0 |  | 0 | 0 | 5460
C - Commercial & Industrial | C1 - Large Business Energy Solutions | C1d - LCI Direct Install | Hotel Occupancy Sensor | EC1d031 | HVAC | 0 | 10 | 0 | 0 | 0 | 0 | 0% | 0% | 0% | 100% | 100% | 99.9% | 100% | 100% | 100% | 438 | C&I Heating & Cooling | 0.09 | 0 | 26.4% | 16.6% | 34.9% | 22.1% | 0.09 | 82% | 5% | 82% | 82% |  | 0 |  | 0 |  | 0 | 0 | 0
C - Commercial & Industrial | C1 - Large Business Energy Solutions | C1d - LCI Direct Install | Low Pressure Drop Filter | EC1d032 | Compressed Air | 0 | 5 | 0 | 0 | 0 | 0 | 0% | 0% | 0% | 100% | 100% | 99.9% | 100% | 100% | 100% | 0 | C&I Compressed Air - VFD Compressor |  | 0 | 25.9% | 23.9% | 26.5% | 23.7% | 0 | 80% | 54% | 80% | 80% |  | 0 |  | 0 |  | 0 | 0 | 0
C - Commercial & Industrial | C1 - Large Business Energy Solutions | C1d - LCI Direct Install | Thermostatic Shut-Off Valve, Electric | EC1d033 | Hot Water | 0 | 15 | 0 | 0 | 0 | 0 | 0% | 0% | 0% | 100% | 100% | 99.9% | 100% | 100% | 100% | 69 | Water Heater - Electric | 0.02 | 0.00024338 | 41.52% | 31.39% | 15.22% | 11.88% | 0.02 | 31.2% | 80.8% | 31.2% | 31.2% |  | 0 |  | 0 |  | 0 | 0 | 558
C - Commercial & Industrial | C1 - Large Business Energy Solutions | C1d - LCI Direct Install | Low-Flow Showerhead, Electric | EC1d034 | Hot Water | 0 | 10 | 0 | 0 | 0 | 0 | 0% | 0% | 0% | 100% | 100% | 99.9% | 100% | 100% | 100% | 507 | Water Heater - Electric | 0.09 | 0.00024338 | 41.52% | 31.39% | 15.22% | 11.88% | 0.09 | 31.2% | 80.8% | 31.2% | 31.2% |  | 0 |  | 0 |  | 0 | 0 | 7300
C - Commercial & Industrial | C1 - Large Business Energy Solutions | C1d - LCI Direct Install | Motors, Open Drip | EC1d035 | Motors/Drives | 0 | 10 | 0 | 0 | 0 | 0 | 0% | 0% | 0% | 100% | 100% | 99.9% | 100% | 100% | 100% | 0 | Custom Calculation |  | 0 | 0% | 0% | 0% | 0% | 0 | 0% | 0% | 0% | 0% |  | 0 |  | 0 |  | 0 | 0 | 0
C - Commercial & Industrial | C1 - Large Business Energy Solutions | C1d - LCI Direct Install | Motors, Totally Enclosed Fan Cooled | EC1d036 | Motors/Drives | 0 | 10 | 0 | 0 | 0 | 0 | 0% | 0% | 0% | 100% | 100% | 99.9% | 100% | 100% | 100% | 0 | C&I Refrigeration |  | 0 | 22.6% | 27.3% | 23.3% | 26.8% | 0 | 100% | 100% | 100% | 100% |  | 0 |  | 0 |  | 0 | 0 | 0
C - Commercial & Industrial | C1 - Large Business Energy Solutions | C1d - LCI Direct Install | Novelty Cooler Shutoff | EC1d037 | Refrigeration | 0 | 10 | 0 | 0 | 0 | 0 | 0% | 0% | 0% | 100% | 100% | 99.9% | 100% | 100% | 100% | 0 | C&I Refrigeration |  | 0 | 22.6% | 27.3% | 23.3% | 26.8% | 0 | 90% | 90% | 90% | 90% |  | 0 |  | 0 |  | 0 | 0 | 0
C - Commercial & Industrial | C1 - Large Business Energy Solutions | C1d - LCI Direct Install | Pipe Wrap - Heating, Electric | EC1d038 | HVAC | 0 | 15 | 0 | 0 | 0 | 0 | 0% | 0% | 0% | 100% | 100% | 99.9% | 100% | 100% | 100% | 0 | Hardwired Electric Heat |  | 0.0007332 | 43.13% | 56.87% | 0% | 0% | 0 | 0% | 43.3% | 0% | 0% |  | 0 |  | 0 |  | 0 | 0 | 0
C - Commercial & Industrial | C1 - Large Business Energy Solutions | C1d - LCI Direct Install | Pipe Wrap - Hot Water, Electric | EC1d039 | Hot Water | 0 | 15 | 0 | 0 | 0 | 0 | 0% | 0% | 0% | 100% | 100% | 99.9% | 100% | 100% | 100% | 0 | Water Heater - Electric |  | 0.00024338 | 41.52% | 31.39% | 15.22% | 11.88% | 0 | 31.2% | 80.8% | 31.2% | 31.2% |  | 0 |  | 0 |  | 0 | 0 | 0
C - Commercial & Industrial | C1 - Large Business Energy Solutions | C1d - LCI Direct Install | Pre Rinse Spray Valve, Electric | EC1d040 | Hot Water | 0 | 8 | 0 | 0 | 0 | 0 | 0% | 0% | 0% | 100% | 100% | 99.9% | 100% | 100% | 100% | 957 | Water Heater - Electric |  | 0.00024338 | 41.52% | 31.39% | 15.22% | 11.88% | 0.23292 | 52% | 100% | 52% | 52% |  | 0 |  | 0 |  | 0 | 0 | 6410
C - Commercial & Industrial | C1 - Large Business Energy Solutions | C1d - LCI Direct Install | Programmable Thermostat, Electric | EC1d041 | HVAC | 0 | 15 | 0 | 0 | 0 | 0 | 0% | 0% | 0% | 100% | 100% | 99.9% | 100% | 100% | 100% | 0 | Hardwired Electric Heat |  | 0.0007332 | 43.13% | 56.87% | 0% | 0% | 0 | 0% | 43.3% | 0% | 0% |  | 0 |  | 0 |  | 0 | 0 | 0
C - Commercial & Industrial | C1 - Large Business Energy Solutions | C1d - LCI Direct Install | Steam Trap, Electric | EC1d042 | HVAC | 0 | 6 | 0 | 0 | 0 | 0 | 0% | 0% | 0% | 100% | 100% | 99.9% | 100% | 100% | 100% | 0 | C&I Heating & Cooling |  | 0 | 26.4% | 16.6% | 34.9% | 22.1% | 0 | 0% | 0% | 0% | 0% |  | 0 |  | 0 |  | 0 | 0 | 0
C - Commercial & Industrial | C1 - Large Business Energy Solutions | C1d - LCI Direct Install | Variable Frequency Drive | EC1d043 | Motors/Drives | 0 | 15 | 0 | 0 | 0 | 0 | 0% | 0% | 0% | 100% | 100% | 94.6% | 141.5% | 126.5% | 100% | 0 | C&I VFDs (Combined) |  | 0 | 23.7% | 27.2% | 23.8% | 25.3% | 0 | 100% | 100% | 100% | 100% |  | 0 |  | 0 |  | 0 | 0 | 0
C - Commercial & Industrial | C1 - Large Business Energy Solutions | C1d - LCI Direct Install | Variable Frequency Drive with Motor | EC1d044 | Motors/Drives | 0 | 15 | 0 | 0 | 0 | 0 | 0% | 0% | 0% | 100% | 100% | 94.6% | 141.5% | 126.5% | 100% | 0 | C&I VFDs (Combined) |  | 0 | 23.7% | 27.2% | 23.8% | 25.3% | 0 | 100% | 100% | 100% | 100% |  | 0 |  | 0 |  | 0 | 0 | 0
C - Commercial & Industrial | C1 - Large Business Energy Solutions | C1d - LCI Direct Install | Vending Miser | EC1d045 | Refrigeration | 0 | 5 | 0 | 0 | 0 | 0 | 0% | 0% | 0% | 100% | 100% | 99.9% | 100% | 100% | 100% | 0 | C&I Refrigeration |  | 0 | 22.6% | 27.3% | 23.3% | 26.8% | 0 | 90% | 90% | 90% | 90% |  | 0 |  | 0 |  | 0 | 0 | 0
C - Commercial & Industrial | C1 - Large Business Energy Solutions | C1d - LCI Direct Install | Zero Loss Condensate Drain | EC1d046 | Compressed Air | 0 | 15 | 0 | 0 | 0 | 0 | 0% | 0% | 0% | 100% | 100% | 99.9% | 100% | 100% | 100% | 0 | C&I Compressed Air - VFD Compressor |  | 0 | 25.9% | 23.9% | 26.5% | 23.7% | 0 | 80% | 54% | 80% | 80% |  | 0 |  | 0 |  | 0 | 0 | 0
C - Commercial & Industrial | C1 - Large Business Energy Solutions | C1d - LCI Direct Install | CI Audits - Large Direct Install |  | Non-Energy Saving | 0 |  | 0 | 0 | 0 | 0 | 0% | 0% | 0% | 100% | 0% | 0% | 0% | 0% | 0% | 0 | Non-Electric Measures |  | 0 | 0% | 0% | 0% | 0% | 0 | 0% | 0% | 0% | 0% |  | 0 |  | 0 |  | 0 | 0 | 0
C - Commercial & Industrial | C1 - Large Business Energy Solutions | C1d - LCI Direct Install | Vendor Fees |  | Non-Energy Saving | 0 |  | 0 | 0 | 0 | 0 | 0% | 0% | 0% | 100% | 0% | 0% | 0% | 0% | 0% | 0 | Non-Electric Measures |  | 0 | 0% | 0% | 0% | 0% | 0 | 0% | 0% | 0% | 0% |  | 0 |  | 0 |  | 0 | 0 | 0
C - Commercial & Industrial | C1 - Large Business Energy Solutions | C1d - LCI Direct Install | Induction Cooktop Displacing Electric Resistance | EC1d047 | Food Service | 0 | 12 | 0 | 0 | 0 | 0 | 0% | 0% | 0% | 100% | 100% | 99.9% | 100% | 100% | 100% | 2488 | C&I Food Services | 0.43 | 0 | 32% | 35% | 16% | 17% | 0.43 | 90% | 90% | 90% | 90% |  | 0 |  | 0 |  | 0 | 0 | 0
C - Commercial & Industrial | C1 - Large Business Energy Solutions | C1d - LCI Direct Install
C - Commercial & Industrial | C1 - Large Business Energy Solutions | C1d - LCI Direct Install
C - Commercial & Industrial | C1 - Large Business Energy Solutions | C1d - LCI Direct Install
C - Commercial & Industrial | C1 - Large Business Energy Solutions | C1d - LCI Direct Install
C - Commercial & Industrial | C1 - Large Business Energy Solutions | C1d - LCI Direct Install
C - Commercial & Industrial | C1 - Large Business Energy Solutions | C1d - LCI Direct Install
C - Commercial & Industrial | C1 - Large Business Energy Solutions
C - Commercial & Industrial | C2 - Small Business Energy Solutions | C2a - SCI Retrofit | Custom Small Compressed Air Retro | EC2a001 | Compressed Air | 0 |  | 0 | 0 | 0 | 0 | 0% | 0% | 0% | 100% | 100% | 90% | 100% | 100% | 87% | 0 | Custom Calculation | 0 | 0 | 13% | 20% | 26% | 41% | 0 | 100% | 100% | 100% | 100% |  | 0 |  | 0 |  | 0 | 0 | 0
C - Commercial & Industrial | C2 - Small Business Energy Solutions | C2a - SCI Retrofit | Custom Small Hot Water Retro | EC2a002 | Hot Water | 0 |  | 0 | 0 | 0 | 0 | 0% | 0% | 0% | 100% | 100% | 90% | 100% | 100% | 87% | 0 | Custom Calculation |  | 0 | 25% | 25% | 25% | 25% | 0 | 0% | 0% | 0% | 0% |  | 0 |  | 0 |  | 0 | 0 | 0
C - Commercial & Industrial | C2 - Small Business Energy Solutions | C2a - SCI Retrofit | Custom Small HVAC Retro | EC2a003 | HVAC | 5.1434 | 12 | 1321.4537 | 462.5088 | 0 | 858.9449 | 0% | 0% | 0% | 100% | 100% | 90% | 100% | 100% | 87% | 1133.6 | Custom Calculation | 0.17557 | 0 | 72% | 18% | 8% | 2% | 0.17557 | 70% | 85% | 70% | 70% |  | 0 |  | 0 |  | 0 | 0 | 0
C - Commercial & Industrial | C2 - Small Business Energy Solutions | C2a - SCI Retrofit | Custom Small Lighting Retro - Interior | EC2a004 | Lighting | 128.5856 | 5 | 23305.5496 | 8156.9424 | 0 | 15148.6073 | 11% | 5% | 0% | 94% | 100% | 106.6% | 100% | 100% | 87% | 22848.5781 | C&I Interior Lighting - Prescriptive |  | 0.0002 | 30.3% | 17.4% | 34.3% | 18.1% | 4.5697 | 80% | 61% | 80% | 80% | NG - C&I Gas Heat | -5.2628 | Fuel Oil - Com Fuel | -10.5256 |  | 0 | 0 | 0
C - Commercial & Industrial | C2 - Small Business Energy Solutions | C2a - SCI Retrofit | Custom Small Lighting Retro - Exterior | EC2a047 | Lighting | 18.5163 | 4 | 9229.8262 | 3230.4392 | 0 | 5999.387 | 11% | 5% | 0% | 94% | 100% | 102.7% | 100% | 100% | 87% | 12668.3889 | C&I Exterior Lighting |  | 0.0002 | 20.1% | 31.6% | 19.2% | 29% | 2.5337 | 0% | 100% | 0% | 0% |  | 0 |  | 0 |  | 0 | 0 | 0
C - Commercial & Industrial | C2 - Small Business Energy Solutions | C2a - SCI Retrofit | Custom Small Lighting Retro - Controls | EC2a048 | Lighting | 26.7458 | 9.1725 | 497.5627 | 174.147 | 0 | 323.4158 | 11% | 5% | 0% | 94% | 100% | 100% | 100% | 100% | 87% | 426.8308 | C&I Lighting Controls |  | 0.0001 | 31.3% | 19% | 32.1% | 17.7% | 0.042683 | 15% | 13% | 15% | 15% | NG - C&I Gas Heat | -0.58049 | Fuel Oil - Com Fuel | -1.161 |  | 0 | 0 | 0
C - Commercial & Industrial | C2 - Small Business Energy Solutions | C2a - SCI Retrofit | Custom Small Motors Retro | EC2a005 | Motors/Drives | 0 |  | 0 | 0 | 0 | 0 | 0% | 0% | 0% | 100% | 100% | 90% | 100% | 100% | 87% | 0 | Custom Calculation |  | 0 | 23% | 8% | 52% | 17% | 0 | 92% | 90% | 92% | 92% |  | 0 |  | 0 |  | 0 | 0 | 0
C - Commercial & Industrial | C2 - Small Business Energy Solutions | C2a - SCI Retrofit | Custom Small Process Retro | EC2a006 | Process | 0 |  | 0 | 0 | 0 | 0 | 0% | 0% | 0% | 100% | 100% | 90% | 100% | 100% | 87% | 0 | Custom Calculation |  | 0 | 49% | 13% | 29% | 9% | 0 | 95% | 90% | 95% | 95% |  | 0 |  | 0 |  | 0 | 0 | 0
C - Commercial & Industrial | C2 - Small Business Energy Solutions | C2a - SCI Retrofit | Custom Small Refrigeration Retro | EC2a007 | Refrigeration | 2.0574 | 10 | 19933.8039 | 6976.8314 | 0 | 12956.9725 | 0% | 0% | 0% | 100% | 100% | 90% | 100% | 100% | 87% | 10022 | C&I Refrigeration | 1.0022 | 0 | 7% | 26% | 23% | 44% | 1.0022 | 90% | 99% | 90% | 90% |  | 0 |  | 0 |  | 0 | 0 | 0
C - Commercial & Industrial | C2 - Small Business Energy Solutions | C2a - SCI Retrofit | Custom Small Other Retro | EC2a008 | Custom Measures | 5.1434 | 17.0259 | 2779.808 | 972.9328 | 0 | 1806.8752 | 0% | 0% | 0% | 100% | 100% | 90% | 100% | 100% | 87% | 362.8 | Custom Calculation |  | 0 | 72% | 18% | 8% | 2% | 0 | 45% | 52% | 45% | 45% |  | 0 |  | 0 |  | 0 | 0 | 0
C - Commercial & Industrial | C2 - Small Business Energy Solutions | C2a - SCI Retrofit | Daylight Dimming | EC2a009 | Lighting | 2.0574 | 9 | 5966.4798 | 2088.2679 | 0 | 3878.2119 | 11% | 5% | 0% | 94% | 100% | 100% | 100% | 100% | 100% | 4947 | C&I Lighting Controls |  | 0.0001 | 31.3% | 19% | 32.1% | 17.7% | 0.4947 | 17% | 13% | 17% | 17% | NG - C&I Gas Heat | -6.7279 | Fuel Oil - Com Fuel | -13.4558 |  | 0 | 0 | 0
C - Commercial & Industrial | C2 - Small Business Energy Solutions | C2a - SCI Retrofit | Lighting Fixture - Exterior w/ Controls | EC2a010 | Lighting | 0 | 9 | 0 | 0 | 0 | 0 | 11% | 5% | 0% | 94% | 100% | 102.7% | 100% | 100% | 100% | 0 | C&I Exterior Lighting |  | 0.0002 | 20.1% | 31.6% | 19.2% | 29% | 0 | 0% | 100% | 0% | 0% |  | 0 |  | 0 |  | 0 | 0 | 0
C - Commercial & Industrial | C2 - Small Business Energy Solutions | C2a - SCI Retrofit | Lighting Fixture - Exterior w/o Controls | EC2a011 | Lighting | 13.3729 | 4 | 11013.4014 | 3854.6905 | 0 | 7158.7109 | 11% | 5% | 0% | 94% | 100% | 102.7% | 100% | 100% | 100% | 12597.0277 | C&I Exterior Lighting |  | 0.0002 | 20.1% | 31.6% | 19.2% | 29% | 2.5194 | 0% | 100% | 0% | 0% |  | 0 |  | 0 |  | 0 | 0 | 0
C - Commercial & Industrial | C2 - Small Business Energy Solutions | C2a - SCI Retrofit | Lighting Fixture - Interior w/ Controls | EC2a012 | Lighting | 0 | 9 | 0 | 0 | 0 | 0 | 11% | 5% | 0% | 94% | 100% | 106.6% | 100% | 113.5% | 100% | 0 | C&I Interior Lighting - Prescriptive |  | 0.0002 | 30.3% | 17.4% | 34.3% | 18.1% | 0 | 50.4% | 38.9% | 50.4% | 50.4% | NG - C&I Gas Heat | 0 | Fuel Oil - Com Fuel | 0 |  | 0 | 0 | 0
C - Commercial & Industrial | C2 - Small Business Energy Solutions | C2a - SCI Retrofit | Lighting Fixture - Interior w/o Controls | EC2a013 | Lighting | 1240.5941 | 5 | 1882.0696 | 658.7244 | 0 | 1223.3452 | 11% | 5% | 0% | 94% | 100% | 106.6% | 100% | 113.5% | 100% | 1614.5205 | C&I Interior Lighting - Prescriptive |  | 0.0002 | 30.3% | 17.4% | 34.3% | 18.1% | 0.3229 | 50.4% | 38.9% | 50.4% | 50.4% | NG - C&I Gas Heat | -0.37188 | Fuel Oil - Com Fuel | -0.74376 |  | 0 | 0 | 0
C - Commercial & Industrial | C2 - Small Business Energy Solutions | C2a - SCI Retrofit | Lighting Occupancy Sensors | EC2a014 | Lighting | 0 | 9 | 0 | 0 | 0 | 0 | 11% | 5% | 0% | 94% | 100% | 100% | 100% | 100% | 100% | 0 | C&I Lighting Controls |  | 0.0001 | 31.3% | 19% | 32.1% | 17.7% | 0 | 18% | 13% | 18% | 18% | NG - C&I Gas Heat | 0 | Fuel Oil - Com Fuel | 0 |  | 0 | 0 | 0
C - Commercial & Industrial | C2 - Small Business Energy Solutions | C2a - SCI Retrofit | [Open Measure - To Be Assigned] | EC2a015
C - Commercial & Industrial | C2 - Small Business Energy Solutions | C2a - SCI Retrofit | Case Motor Replacement | EC2a016 | Refrigeration | 0 | 15 | 0 | 0 | 0 | 0 | 0% | 0% | 0% | 100% | 100% | 100% | 100% | 100% | 100% | 0 | C&I Refrigeration |  | 0 | 22.6% | 27.3% | 23.3% | 26.8% | 0 | 90% | 90% | 90% | 90% |  | 0 |  | 0 |  | 0 | 0 | 0
C - Commercial & Industrial | C2 - Small Business Energy Solutions | C2a - SCI Retrofit | Cooler Night Cover | EC2a017 | Refrigeration | 0 | 10 | 0 | 0 | 0 | 0 | 0% | 0% | 0% | 100% | 100% | 100% | 100% | 100% | 100% | 0 | C&I Refrigeration |  | 0 | 22.6% | 27.3% | 23.3% | 26.8% | 0 | 0% | 0% | 0% | 0% |  | 0 |  | 0 |  | 0 | 0 | 0
C - Commercial & Industrial | C2 - Small Business Energy Solutions | C2a - SCI Retrofit | Demand Control Ventilation | EC2a018 | HVAC | 0 | 10 | 0 | 0 | 0 | 0 | 0% | 0% | 0% | 100% | 100% | 100% | 100% | 100% | 100% | 0 | C&I Heating & Cooling |  | 0 | 26.4% | 16.6% | 34.9% | 22.1% | 0 | 82% | 5% | 82% | 82% |  | 0 |  | 0 |  | 0 | 0 | 0
C - Commercial & Industrial | C2 - Small Business Energy Solutions | C2a - SCI Retrofit | Door Heater Controls | EC2a019 | Refrigeration | 0 | 10 | 0 | 0 | 0 | 0 | 0% | 0% | 0% | 100% | 100% | 100% | 100% | 100% | 100% | 0 | C&I Refrigeration |  | 0 | 22.6% | 27.3% | 23.3% | 26.8% | 0 | 90% | 90% | 90% | 90% |  | 0 |  | 0 |  | 0 | 0 | 0
C - Commercial & Industrial | C2 - Small Business Energy Solutions | C2a - SCI Retrofit | Dual Enthalpy Economizer Controls (DEEC) | EC2a020 | HVAC | 0 | 10 | 0 | 0 | 0 | 0 | 0% | 0% | 0% | 100% | 100% | 100% | 100% | 100% | 100% | 0 | C&I Heating & Cooling | 0 | 0 | 26.4% | 16.6% | 34.9% | 22.1% | 0 | 34.2% | 0% | 34.2% | 34.2% |  | 0 |  | 0 |  | 0 | 0 | 0
C - Commercial & Industrial | C2 - Small Business Energy Solutions | C2a - SCI Retrofit | Duct Sealing, Electric | EC2a021 | HVAC | 0 | 20 | 0 | 0 | 0 | 0 | 0% | 0% | 0% | 100% | 100% | 100% | 100% | 100% | 100% | 0 | Weighted HVAC - Multi-family |  | 0.00084647 | 23.21% | 27.86% | 25.2% | 23.73% | 0 | 35% | 0% | 35% | 35% |  | 0 |  | 0 |  | 0 | 0 | 0
C - Commercial & Industrial | C2 - Small Business Energy Solutions | C2a - SCI Retrofit | Ductless Mini Split Heat Pump | EC2a022 | HVAC | 0 | 12 | 0 | 0 | 0 | 0 | 0% | 0% | 0% | 100% | 100% | 100% | 100% | 100% | 100% | 0 | C&I Heating & Cooling |  | 0 | 26.4% | 16.6% | 34.9% | 22.1% | 0 | 34.2% | 0% | 34.2% | 34.2% |  | 0 |  | 0 |  | 0 | 0 | 0
C - Commercial & Industrial | C2 - Small Business Energy Solutions | C2a - SCI Retrofit | ECM Evaporator Fan Motors for Walk-in Cooler/Freezer | EC2a023 | Refrigeration | 0 | 15 | 0 | 0 | 0 | 0 | 0% | 0% | 0% | 100% | 100% | 100% | 100% | 100% | 100% | 0 | C&I Refrigeration |  | 0 | 22.6% | 27.3% | 23.3% | 26.8% | 0 | 90% | 90% | 90% | 90% |  | 0 |  | 0 |  | 0 | 0 | 0
C - Commercial & Industrial | C2 - Small Business Energy Solutions | C2a - SCI Retrofit | Electronic Defrost Control | EC2a024 | Refrigeration | 0 | 10 | 0 | 0 | 0 | 0 | 0% | 0% | 0% | 100% | 100% | 100% | 100% | 100% | 100% | 0 | C&I Refrigeration |  | 0 | 22.6% | 27.3% | 23.3% | 26.8% | 0 | 90% | 90% | 90% | 90% |  | 0 |  | 0 |  | 0 | 0 | 0
C - Commercial & Industrial | C2 - Small Business Energy Solutions | C2a - SCI Retrofit | Energy Management System, Electric | EC2a025 | HVAC | 8.2295 | 10 | 20245.595 | 7085.9582 | 0 | 13159.6367 | 0% | 0% | 0% | 100% | 100% | 100% | 100% | 100% | 100% | 11475.25 | C&I Heating & Cooling | 1.1475 | 0 | 26.4% | 16.6% | 34.9% | 22.1% | 1.1475 | 95% | 100% | 95% | 95% |  | 0 |  | 0 |  | 0 | 0 | 0
C - Commercial & Industrial | C2 - Small Business Energy Solutions | C2a - SCI Retrofit | Energy Star Wifi Thermostat, Electric | EC2a026 | HVAC | 0 | 15 | 0 | 0 | 0 | 0 | 0% | 0% | 0% | 100% | 100% | 100% | 100% | 100% | 100% | 160.9 | Central Air Conditioner/Heat Pump (Cooling) |  | 0.0015937 | 6.595% | 3.846% | 47.32% | 42.24% | 0.25643 | 34.6% | 0% | 34.6% | 34.6% |  | 0 |  | 0 |  | 0 | 0 | 0
C - Commercial & Industrial | C2 - Small Business Energy Solutions | C2a - SCI Retrofit | Evaporator Fan Control | EC2a027 | Refrigeration | 0 | 10 | 0 | 0 | 0 | 0 | 0% | 0% | 0% | 100% | 100% | 100% | 100% | 100% | 100% | 0 | C&I Refrigeration |  | 0 | 22.6% | 27.3% | 23.3% | 26.8% | 0 | 100% | 100% | 100% | 100% |  | 0 |  | 0 |  | 0 | 0 | 0
C - Commercial & Industrial | C2 - Small Business Energy Solutions | C2a - SCI Retrofit | Faucet Aerator, Electric | EC2a028 | Hot Water | 0 | 10 | 0 | 0 | 0 | 0 | 0% | 0% | 0% | 100% | 100% | 100% | 100% | 100% | 100% | 309 | Water Heater - Electric | 0.01 | 0.00024338 | 41.52% | 31.39% | 15.22% | 11.88% | 0.01 | 31.2% | 80.8% | 31.2% | 31.2% |  | 0 |  | 0 |  | 0 | 0 | 5460
C - Commercial & Industrial | C2 - Small Business Energy Solutions | C2a - SCI Retrofit | Hotel Occupancy Sensor | EC2a031 | HVAC | 0 | 10 | 0 | 0 | 0 | 0 | 0% | 0% | 0% | 100% | 100% | 100% | 100% | 100% | 100% | 438 | C&I Heating & Cooling | 0.09 | 0 | 26.4% | 16.6% | 34.9% | 22.1% | 0.09 | 82% | 5% | 82% | 82% |  | 0 |  | 0 |  | 0 | 0 | 0
C - Commercial & Industrial | C2 - Small Business Energy Solutions | C2a - SCI Retrofit | Low Pressure Drop Filter | EC2a032 | Compressed Air | 0 | 5 | 0 | 0 | 0 | 0 | 0% | 0% | 0% | 100% | 100% | 100% | 100% | 100% | 100% | 0 | C&I Compressed Air - VFD Compressor |  | 0 | 25.9% | 23.9% | 26.5% | 23.7% | 0 | 80% | 54% | 80% | 80% |  | 0 |  | 0 |  | 0 | 0 | 0
C - Commercial & Industrial | C2 - Small Business Energy Solutions | C2a - SCI Retrofit | Thermostatic Shut-Off Valve, Electric | EC2a033 | Hot Water | 0 | 15 | 0 | 0 | 0 | 0 | 0% | 0% | 0% | 100% | 100% | 100% | 100% | 100% | 100% | 69 | Water Heater - Electric | 0.02 | 0.00024338 | 41.52% | 31.39% | 15.22% | 11.88% | 0.02 | 31.2% | 80.8% | 31.2% | 31.2% |  | 0 |  | 0 |  | 0 | 0 | 558
C - Commercial & Industrial | C2 - Small Business Energy Solutions | C2a - SCI Retrofit | Low-Flow Showerhead, Electric | EC2a034 | Hot Water | 0 | 10 | 0 | 0 | 0 | 0 | 0% | 0% | 0% | 100% | 100% | 100% | 100% | 100% | 100% | 507 | Water Heater - Electric | 0.09 | 0.00024338 | 41.52% | 31.39% | 15.22% | 11.88% | 0.09 | 31.2% | 80.8% | 31.2% | 31.2% |  | 0 |  | 0 |  | 0 | 0 | 7300
C - Commercial & Industrial | C2 - Small Business Energy Solutions | C2a - SCI Retrofit | Motors, Open Drip | EC2a035 | Motors/Drives | 0 | 10 | 0 | 0 | 0 | 0 | 0% | 0% | 0% | 100% | 100% | 100% | 100% | 100% | 100% | 0 | Custom Calculation |  | 0 | 0% | 0% | 0% | 0% | 0 | 0% | 0% | 0% | 0% |  | 0 |  | 0 |  | 0 | 0 | 0
C - Commercial & Industrial | C2 - Small Business Energy Solutions | C2a - SCI Retrofit | Motors, Totally Enclosed Fan Cooled | EC2a036 | Motors/Drives | 0 | 10 | 0 | 0 | 0 | 0 | 0% | 0% | 0% | 100% | 100% | 100% | 100% | 100% | 100% | 0 | C&I Refrigeration |  | 0 | 22.6% | 27.3% | 23.3% | 26.8% | 0 | 100% | 100% | 100% | 100% |  | 0 |  | 0 |  | 0 | 0 | 0
C - Commercial & Industrial | C2 - Small Business Energy Solutions | C2a - SCI Retrofit | Novelty Cooler Shutoff | EC2a037 | Refrigeration | 0 | 10 | 0 | 0 | 0 | 0 | 0% | 0% | 0% | 100% | 100% | 100% | 100% | 100% | 100% | 0 | C&I Refrigeration |  | 0 | 22.6% | 27.3% | 23.3% | 26.8% | 0 | 90% | 90% | 90% | 90% |  | 0 |  | 0 |  | 0 | 0 | 0
C - Commercial & Industrial | C2 - Small Business Energy Solutions | C2a - SCI Retrofit | Pipe Wrap - Heating, Electric | EC2a038 | HVAC | 0 | 15 | 0 | 0 | 0 | 0 | 0% | 0% | 0% | 100% | 100% | 100% | 100% | 100% | 100% | 0 | Hardwired Electric Heat |  | 0.0007332 | 43.13% | 56.87% | 0% | 0% | 0 | 0% | 43.3% | 0% | 0% |  | 0 |  | 0 |  | 0 | 0 | 0
C - Commercial & Industrial | C2 - Small Business Energy Solutions | C2a - SCI Retrofit | Pipe Wrap - Hot Water, Electric | EC2a039 | Hot Water | 0 | 15 | 0 | 0 | 0 | 0 | 0% | 0% | 0% | 100% | 100% | 100% | 100% | 100% | 100% | 0 | Water Heater - Electric |  | 0.00024338 | 41.52% | 31.39% | 15.22% | 11.88% | 0 | 31.2% | 80.8% | 31.2% | 31.2% |  | 0 |  | 0 |  | 0 | 0 | 0
C - Commercial & Industrial | C2 - Small Business Energy Solutions | C2a - SCI Retrofit | Pre Rinse Spray Valve, Electric | EC2a040 | Hot Water | 0 | 8 | 0 | 0 | 0 | 0 | 0% | 0% | 0% | 100% | 100% | 100% | 100% | 100% | 100% | 957 | Water Heater - Electric |  | 0.00024338 | 41.52% | 31.39% | 15.22% | 11.88% | 0.23292 | 52% | 100% | 52% | 52% |  | 0 |  | 0 |  | 0 | 0 | 6410
C - Commercial & Industrial | C2 - Small Business Energy Solutions | C2a - SCI Retrofit | Programmable Thermostat, Electric | EC2a041 | HVAC | 2.0574 | 15 | 6471.9306 | 2265.1757 | 0 | 4206.7549 | 0% | 0% | 0% | 100% | 100% | 100% | 100% | 100% | 100% | 724.05 | Hardwired Electric Heat |  | 0.0007332 | 43.13% | 56.87% | 0% | 0% | 0.53087 | 0% | 43.3% | 0% | 0% |  | 0 |  | 0 |  | 0 | 0 | 0
C - Commercial & Industrial | C2 - Small Business Energy Solutions | C2a - SCI Retrofit | Steam Trap, Electric | EC2a042 | HVAC | 0 | 6 | 0 | 0 | 0 | 0 | 0% | 0% | 0% | 100% | 100% | 100% | 100% | 100% | 100% | 0 | C&I Heating & Cooling |  | 0 | 26.4% | 16.6% | 34.9% | 22.1% | 0 | 0% | 0% | 0% | 0% |  | 0 |  | 0 |  | 0 | 0 | 0
C - Commercial & Industrial | C2 - Small Business Energy Solutions | C2a - SCI Retrofit | Variable Frequency Drive | EC2a043 | Motors/Drives | 13.3729 | 15 | 12776.5898 | 4471.8064 | 0 | 8304.7834 | 0% | 0% | 0% | 100% | 100% | 94.6% | 141.5% | 126.5% | 100% | 16666.6 | C&I VFDs (Combined) | 0.65236 | 0 | 23.7% | 27.2% | 23.8% | 25.3% | 0.65236 | 100% | 100% | 100% | 100% |  | 0 |  | 0 |  | 0 | 0 | 0
C - Commercial & Industrial | C2 - Small Business Energy Solutions | C2a - SCI Retrofit | Variable Frequency Drive with Motor | EC2a044 | Motors/Drives | 0 | 15 | 0 | 0 | 0 | 0 | 0% | 0% | 0% | 100% | 100% | 94.6% | 141.5% | 126.5% | 100% | 0 | C&I VFDs (Combined) |  | 0 | 23.7% | 27.2% | 23.8% | 25.3% | 0 | 100% | 100% | 100% | 100% |  | 0 |  | 0 |  | 0 | 0 | 0
C - Commercial & Industrial | C2 - Small Business Energy Solutions | C2a - SCI Retrofit | Vending Miser | EC2a045 | Refrigeration | 0 | 5 | 0 | 0 | 0 | 0 | 0% | 0% | 0% | 100% | 100% | 100% | 100% | 100% | 100% | 0 | C&I Refrigeration |  | 0 | 22.6% | 27.3% | 23.3% | 26.8% | 0 | 90% | 90% | 90% | 90% |  | 0 |  | 0 |  | 0 | 0 | 0
C - Commercial & Industrial | C2 - Small Business Energy Solutions | C2a - SCI Retrofit | Zero Loss Condensate Drain | EC2a046 | Compressed Air | 0 | 15 | 0 | 0 | 0 | 0 | 0% | 0% | 0% | 100% | 100% | 100% | 100% | 100% | 100% | 0 | C&I Compressed Air - VFD Compressor |  | 0 | 25.9% | 23.9% | 26.5% | 23.7% | 0 | 80% | 54% | 80% | 80% |  | 0 |  | 0 |  | 0 | 0 | 0
C - Commercial & Industrial | C2 - Small Business Energy Solutions | C2a - SCI Retrofit | CI Audits - Small Retro |  | Non-Energy Saving | 1 | 1 | 230279.1265 | 230279.1265 | 0 | 0 | 0% | 0% | 0% | 100% | 0% | 0% | 0% | 0% | 0% | 0 | Non-Electric Measures |  | 0 | 0% | 0% | 0% | 0% | 0 | 0% | 0% | 0% | 0% |  | 0 |  | 0 |  | 0 | 0 | 0 | Check
C - Commercial & Industrial | C2 - Small Business Energy Solutions | C2a - SCI Retrofit | Small Retrocommissioning | EC2a049 | Custom Measures | 0 | 3 | 0 | 0 | 0 | 0 | 0% | 0% | 0% | 100% | 100% | 100% | 100% | 100% | 100% | 0 | Custom Calculation | 0 | 0 | 72% | 18% | 8% | 2% | 0 | 45% | 52% | 45% | 45% |  | 0 |  | 0 |  | 0 | 0 | 0
C - Commercial & Industrial | C2 - Small Business Energy Solutions | C2a - SCI Retrofit | Induction Cooktop Displacing Electric Resistance | EC2a050 | Food Service | 0 | 12 | 0 | 0 | 0 | 0 | 0% | 0% | 0% | 100% | 100% | 100% | 100% | 100% | 100% | 2488 | C&I Food Services | 0.43 | 0 | 32% | 35% | 16% | 17% | 0.43 | 90% | 90% | 90% | 90% |  | 0 |  | 0 |  | 0 | 0 | 0
C - Commercial & Industrial | C2 - Small Business Energy Solutions | C2a - SCI Retrofit
C - Commercial & Industrial | C2 - Small Business Energy Solutions | C2a - SCI Retrofit
C - Commercial & Industrial | C2 - Small Business Energy Solutions | C2a - SCI Retrofit
C - Commercial & Industrial | C2 - Small Business Energy Solutions | C2a - SCI Retrofit
C - Commercial & Industrial | C2 - Small Business Energy Solutions | C2a - SCI Retrofit
C - Commercial & Industrial | C2 - Small Business Energy Solutions | C2a - SCI Retrofit
C - Commercial & Industrial | C2 - Small Business Energy Solutions | C2b - SCI New Equipment and Construction | Custom Small Compressed Air New | EC2b001 | Compressed Air | 0 |  | 0 | 0 | 0 | 0 | 0% | 0% | 0% | 100% | 100% | 90% | 100% | 100% | 87% | 0 | Custom Calculation |  | 0 | 13% | 20% | 26% | 41% | 0 | 100% | 100% | 100% | 100% |  | 0 |  | 0 |  | 0 | 0 | 0
C - Commercial & Industrial | C2 - Small Business Energy Solutions | C2b - SCI New Equipment and Construction | Custom Small Hot Water New | EC2b002 | Hot Water | 3.0861 | 14.3924 | 1809.7067 | 1357.28 | 0 | 452.4267 | 0% | 0% | 0% | 100% | 100% | 90% | 100% | 100% | 87% | 3326.6667 | Custom Calculation |  | 0 | 25% | 25% | 25% | 25% | 0 | 0% | 0% | 0% | 0% |  | 0 |  | 0 |  | 0 | 0 | 0
C - Commercial & Industrial | C2 - Small Business Energy Solutions | C2b - SCI New Equipment and Construction | Custom Small HVAC New | EC2b003 | HVAC | 21.6024 | 14.1664 | 4068.291 | 3051.2183 | 0 | 1017.0728 | 0% | 0% | 0% | 100% | 100% | 90% | 100% | 100% | 87% | 7478.4762 | Custom Calculation | 1.1583 | 0 | 72% | 18% | 8% | 2% | 1.1583 | 100% | 38.54% | 100% | 100% |  | 0 |  | 0 |  | 0 | 0 | 0
C - Commercial & Industrial | C2 - Small Business Energy Solutions | C2b - SCI New Equipment and Construction | Custom Small Lighting New - Interior | EC2b004 | Lighting | 123.4422 | 15 | 3296.8151 | 2472.6113 | 0 | 824.2038 | 11% | 5% | 0% | 94% | 100% | 106.6% | 100% | 100% | 87% | 8080.4291 | C&I Interior Lighting - Prescriptive |  | 0.0002 | 30.3% | 17.4% | 34.3% | 18.1% | 1.6161 | 80% | 61% | 80% | 80% | NG - C&I Gas Heat | -0.43709 | Fuel Oil - Com Fuel | -0.87419 |  | 0 | 0 | 0
C - Commercial & Industrial | C2 - Small Business Energy Solutions | C2b - SCI New Equipment and Construction | Custom Small Lighting New - Exterior | EC2b054 | Lighting | 7.2008 | 15 | 1113.3606 | 835.0204 | 0 | 278.3401 | 11% | 5% | 0% | 94% | 100% | 102.7% | 100% | 100% | 87% | 3998.1429 | C&I Exterior Lighting |  | 0.0002 | 20.1% | 31.6% | 19.2% | 29% | 0.79963 | 0% | 100% | 0% | 0% |  | 0 |  | 0 |  | 0 | 0 | 0
C - Commercial & Industrial | C2 - Small Business Energy Solutions | C2b - SCI New Equipment and Construction | Custom Small Lighting New - Controls | EC2b055 | Lighting | 112.1267 | 10 | 257.197 | 192.8978 | 0 | 64.2993 | 11% | 5% | 0% | 94% | 100% | 100% | 100% | 100% | 87% | 472.7886 | C&I Lighting Controls |  | 0.0001 | 31.3% | 19% | 32.1% | 17.7% | 0.047279 | 15% | 13% | 15% | 15% | NG - C&I Gas Heat | -0.64299 | Fuel Oil - Com Fuel | -1.286 |  | 0 | 0 | 0
C - Commercial & Industrial | C2 - Small Business Energy Solutions | C2b - SCI New Equipment and Construction | Custom Small Motors New | EC2b005 | Motors/Drives | 0 |  | 0 | 0 | 0 | 0 | 0% | 0% | 0% | 100% | 100% | 90% | 100% | 100% | 87% | 0 | Custom Calculation | 0 | 0 | 23% | 8% | 52% | 17% | 0 | 95% | 80% | 95% | 95% |  | 0 |  | 0 |  | 0 | 0 | 0
C - Commercial & Industrial | C2 - Small Business Energy Solutions | C2b - SCI New Equipment and Construction | Custom Small Process New | EC2b006 | Process | 0 |  | 0 | 0 | 0 | 0 | 0% | 0% | 0% | 100% | 100% | 90% | 100% | 100% | 87% | 0 | Custom Calculation | 0 | 0 | 49% | 13% | 29% | 9% | 0 | 95% | 45% | 95% | 95% |  | 0 |  | 0 |  | 0 | 0 | 0
C - Commercial & Industrial | C2 - Small Business Energy Solutions | C2b - SCI New Equipment and Construction | Custom Small Refrigeration New | EC2b007 | Refrigeration | 0 |  | 0 | 0 | 0 | 0 | 0% | 0% | 0% | 100% | 100% | 90% | 100% | 100% | 87% | 0 | C&I Refrigeration | 0 | 0 | 22.6% | 27.3% | 23.3% | 26.8% | 0 | 80% | 80% | 80% | 80% |  | 0 |  | 0 |  | 0 | 0 | 0
C - Commercial & Industrial | C2 - Small Business Energy Solutions | C2b - SCI New Equipment and Construction | Custom Small Other New | EC2b008 | Custom Measures | 6.1721 | 18.0266 | 1620.7007 | 1215.5255 | 0 | 405.1752 | 0% | 0% | 0% | 100% | 100% | 90% | 100% | 100% | 87% | 3404.8333 | Custom Calculation | 0.34048 | 0 | 25.76% | 40.82% | 12.93% | 20.49% | 0.34048 | 47.6% | 42.8% | 47.6% | 47.6% |  | 0 |  | 0 |  | 0 | 0 | 0
C - Commercial & Industrial | C2 - Small Business Energy Solutions | C2b - SCI New Equipment and Construction | Custom Small Comprehensive Design | EC2b056 | Custom Measures | 0 |  | 0 | 0 | 0 | 0 | 0% | 0% | 0% | 100% | 100% | 90% | 100% | 100% | 87% | 0 | Custom Calculation | 0 | 0 | 72% | 18% | 8% | 2% | 0 | 100% | 100% | 100% | 100% |  | 0 |  | 0 |  | 0 | 0 | 0
C - Commercial & Industrial | C2 - Small Business Energy Solutions | C2b - SCI New Equipment and Construction | Daylight Dimming | EC2b009 | Lighting | 0 | 10 | 0 | 0 | 0 | 0 | 11% | 5% | 0% | 94% | 100% | 100% | 100% | 100% | 100% | 0 | C&I Lighting Controls |  | 0.0001 | 31.3% | 19% | 32.1% | 17.7% | 0 | 17% | 13% | 17% | 17% | NG - C&I Gas Heat | 0 | Fuel Oil - Com Fuel | 0 |  | 0 | 0 | 0
C - Commercial & Industrial | C2 - Small Business Energy Solutions | C2b - SCI New Equipment and Construction | Performance Lighting - Exterior w/ Controls | EC2b010 | Lighting | 0 | 15 | 0 | 0 | 0 | 0 | 11% | 5% | 0% | 94% | 100% | 102.7% | 100% | 100% | 100% | 0 | C&I Exterior Lighting |  | 0.0002 | 20.1% | 31.6% | 19.2% | 29% | 0 | 0% | 100% | 0% | 0% |  | 0 |  | 0 |  | 0 | 0 | 0
C - Commercial & Industrial | C2 - Small Business Energy Solutions | C2b - SCI New Equipment and Construction | Performance Lighting - Exterior w/o Controls | EC2b011 | Lighting | 58.635 | 15 | 963.6663 | 722.7497 | 0 | 240.9166 | 11% | 5% | 0% | 94% | 100% | 102.7% | 100% | 100% | 100% | 3483.8281 | C&I Exterior Lighting |  | 0.0002 | 20.1% | 31.6% | 19.2% | 29% | 0.69677 | 0% | 100% | 0% | 0% |  | 0 |  | 0 |  | 0 | 0 | 0
C - Commercial & Industrial | C2 - Small Business Energy Solutions | C2b - SCI New Equipment and Construction | Performance Lighting - Interior w/ Controls | EC2b012 | Lighting | 0 | 15 | 0 | 0 | 0 | 0 | 11% | 5% | 0% | 94% | 100% | 106.6% | 100% | 113.5% | 100% | 0 | C&I Interior Lighting - Prescriptive |  | 0.0002 | 30.3% | 17.4% | 34.3% | 18.1% | 0 | 50.4% | 38.9% | 50.4% | 50.4% | NG - C&I Gas Heat | 0 | Fuel Oil - Com Fuel | 0 |  | 0 | 0 | 0
C - Commercial & Industrial | C2 - Small Business Energy Solutions | C2b - SCI New Equipment and Construction | Performance Lighting - Interior w/o Controls | EC2b013 | Lighting | 977.2508 | 15 | 1290.2421 | 967.6816 | 0 | 322.5605 | 11% | 5% | 0% | 94% | 100% | 106.6% | 100% | 113.5% | 100% | 1651.378 | C&I Interior Lighting - Prescriptive |  | 0.0002 | 30.3% | 17.4% | 34.3% | 18.1% | 0.33028 | 50.4% | 38.9% | 50.4% | 50.4% | NG - C&I Gas Heat | -0.089328 | Fuel Oil - Com Fuel | -0.17866 |  | 0 | 0 | 0
C - Commercial & Industrial | C2 - Small Business Energy Solutions | C2b - SCI New Equipment and Construction | Lighting Occupancy Sensors | EC2b014 | Lighting | 0 | 10 | 0 | 0 | 0 | 0 | 11% | 5% | 0% | 94% | 100% | 100% | 100% | 100% | 100% | 0 | C&I Lighting Controls |  | 0.0001 | 31.3% | 19% | 32.1% | 17.7% | 0 | 18% | 13% | 18% | 18% | NG - C&I Gas Heat | 0 | Fuel Oil - Com Fuel | 0 |  | 0 | 0 | 0
C - Commercial & Industrial | C2 - Small Business Energy Solutions | C2b - SCI New Equipment and Construction | Advanced Power Strip | EC2b015 | Process | 0 | 5 | 0 | 0 | 0 | 0 | 0% | 0% | 0% | 100% | 100% | 100% | 100% | 100% | 100% | 0 | Primary TV and Peripherals |  | 0.00018311 | 32.24% | 34.78% | 15.36% | 17.62% | 0 | 58.2% | 86.3% | 58.2% | 58.2% |  | 0 |  | 0 |  | 0 | 0 | 0
C - Commercial & Industrial | C2 - Small Business Energy Solutions | C2b - SCI New Equipment and Construction | Air Compressor | EC2b016 | Compressed Air | 6.1721 | 15 | 8311.8406 | 6233.8805 | 0 | 2077.9602 | 0% | 0% | 0% | 100% | 100% | 100% | 100% | 100% | 100% | 41154.75 | C&I Compressed Air - VFD Compressor | 4.1155 | 0 | 25.9% | 23.9% | 26.5% | 23.7% | 4.1155 | 117% | 98% | 117% | 117% |  | 0 |  | 0 |  | 0 | 0 | 0
C - Commercial & Industrial | C2 - Small Business Energy Solutions | C2b - SCI New Equipment and Construction | Air Nozzle | EC2b017 | Compressed Air | 0 | 13 | 0 | 0 | 0 | 0 | 0% | 0% | 0% | 100% | 100% | 100% | 100% | 100% | 100% | 0 | C&I Compressed Air - VFD Compressor |  | 0 | 25.9% | 23.9% | 26.5% | 23.7% | 0 | 80% | 54% | 80% | 80% |  | 0 |  | 0 |  | 0 | 0 | 0
C - Commercial & Industrial | C2 - Small Business Energy Solutions | C2b - SCI New Equipment and Construction | Circulator Pump | EC2b018 | HVAC | 0 | 20 | 0 | 0 | 0 | 0 | 0% | 0% | 0% | 100% | 100% | 100% | 100% | 100% | 100% | 0 | C&I Heating & Cooling |  | 0 | 26.4% | 16.6% | 34.9% | 22.1% | 0 | 82% | 5% | 82% | 82% |  | 0 |  | 0 |  | 0 | 0 | 0
C - Commercial & Industrial | C2 - Small Business Energy Solutions | C2b - SCI New Equipment and Construction | Combination Oven, Electric | EC2b019 | Food Service | 0 | 12 | 0 | 0 | 0 | 0 | 0% | 0% | 0% | 100% | 100% | 100% | 100% | 100% | 100% | 6368 | C&I Food Services | 1.45 | 0 | 32% | 35% | 16% | 17% | 1.45 | 90% | 90% | 90% | 90% |  | 0 |  | 0 |  | 0 | 0 | 0
C - Commercial & Industrial | C2 - Small Business Energy Solutions | C2b - SCI New Equipment and Construction | Compressor Storage | EC2b020 | Compressed Air | 1.0287 | 17 | 916.5312 | 687.3984 | 0 | 229.1328 | 0% | 0% | 0% | 100% | 100% | 100% | 100% | 100% | 100% | 4492.8 | C&I Compressed Air - VFD Compressor | 0.6 | 0 | 25.9% | 23.9% | 26.5% | 23.7% | 0.6 | 117% | 98% | 117% | 117% |  | 0 |  | 0 |  | 0 | 0 | 0
C - Commercial & Industrial | C2 - Small Business Energy Solutions | C2b - SCI New Equipment and Construction | Convection Oven, Electric | EC2b021 | Food Service | 0 | 12 | 0 | 0 | 0 | 0 | 0% | 0% | 0% | 100% | 100% | 100% | 100% | 100% | 100% | 2001 | C&I Food Services | 0.46 | 0 | 32% | 35% | 16% | 17% | 0.46 | 90% | 90% | 90% | 90% |  | 0 |  | 0 |  | 0 | 0 | 0
C - Commercial & Industrial | C2 - Small Business Energy Solutions | C2b - SCI New Equipment and Construction | Dishwasher - High Temp Door Type | EC2b022 | Food Service | 0 | 15 | 0 | 0 | 0 | 0 | 0% | 0% | 0% | 100% | 100% | 100% | 100% | 100% | 100% | 11863 | C&I Food Services | 1.81 | 0 | 32% | 35% | 16% | 17% | 1.81 | 90% | 90% | 90% | 90% |  | 0 |  | 0 |  | 0 | 0 | 40880
C - Commercial & Industrial | C2 - Small Business Energy Solutions | C2b - SCI New Equipment and Construction | Dishwasher - High Temp Multi Tank Conveyor | EC2b023 | Food Service | 0 | 20 | 0 | 0 | 0 | 0 | 0% | 0% | 0% | 100% | 100% | 100% | 100% | 100% | 100% | 27408 | C&I Food Services | 4.17 | 0 | 32% | 35% | 16% | 17% | 4.17 | 90% | 90% | 90% | 90% |  | 0 |  | 0 |  | 0 | 0 | 94170
C - Commercial & Industrial | C2 - Small Business Energy Solutions | C2b - SCI New Equipment and Construction | Dishwasher - High Temp Pot, Pan, Utensil | EC2b024 | Food Service | 0 | 10 | 0 | 0 | 0 | 0 | 0% | 0% | 0% | 100% | 100% | 100% | 100% | 100% | 100% | 3311 | C&I Food Services | 0.5 | 0 | 32% | 35% | 16% | 17% | 0.5 | 90% | 90% | 90% | 90% |  | 0 |  | 0 |  | 0 | 0 | 12264
C - Commercial & Industrial | C2 - Small Business Energy Solutions | C2b - SCI New Equipment and Construction | Dishwasher - High Temp Single Tank Conveyor | EC2b025 | Food Service | 0 | 20 | 0 | 0 | 0 | 0 | 0% | 0% | 0% | 100% | 100% | 100% | 100% | 100% | 100% | 9212 | C&I Food Services | 1.4 | 0 | 32% | 35% | 16% | 17% | 1.4 | 90% | 90% | 90% | 90% |  | 0 |  | 0 |  | 0 | 0 | 24820
C - Commercial & Industrial | C2 - Small Business Energy Solutions | C2b - SCI New Equipment and Construction | Dishwasher - High Temp Under Counter | EC2b026 | Food Service | 1.0287 | 10 | 15.8508 | 11.8881 | 0 | 3.9627 | 0% | 0% | 0% | 100% | 100% | 100% | 100% | 100% | 100% | 3171 | C&I Food Services | 0.48 | 0 | 32% | 35% | 16% | 17% | 0.48 | 90% | 90% | 90% | 90% |  | 0 |  | 0 |  | 0 | 0 | 6296
C - Commercial & Industrial | C2 - Small Business Energy Solutions | C2b - SCI New Equipment and Construction | Dishwasher - Low Temp Door Type | EC2b027 | Food Service | 0 | 15 | 0 | 0 | 0 | 0 | 0% | 0% | 0% | 100% | 100% | 100% | 100% | 100% | 100% | 16153 | C&I Food Services | 2.46 | 0 | 32% | 35% | 16% | 17% | 2.46 | 90% | 90% | 90% | 90% |  | 0 |  | 0 |  | 0 | 0 | 94024
C - Commercial & Industrial | C2 - Small Business Energy Solutions | C2b - SCI New Equipment and Construction | Dishwasher - Low Temp Multi Tank Conveyor | EC2b028 | Food Service | 0 | 20 | 0 | 0 | 0 | 0 | 0% | 0% | 0% | 100% | 100% | 100% | 100% | 100% | 100% | 18811 | C&I Food Services | 2.86 | 0 | 32% | 35% | 16% | 17% | 2.86 | 90% | 90% | 90% | 90% |  | 0 |  | 0 |  | 0 | 0 | 109500
C - Commercial & Industrial | C2 - Small Business Energy Solutions | C2b - SCI New Equipment and Construction | Dishwasher - Low Temp Single Tank Conveyor | EC2b029 | Food Service | 0 | 20 | 0 | 0 | 0 | 0 | 0% | 0% | 0% | 100% | 100% | 100% | 100% | 100% | 100% | 13626 | C&I Food Services | 2.07 | 0 | 32% | 35% | 16% | 17% | 2.07 | 90% | 90% | 90% | 90% |  | 0 |  | 0 |  | 0 | 0 | 75920
C - Commercial & Industrial | C2 - Small Business Energy Solutions | C2b - SCI New Equipment and Construction | Dishwasher - Low Temp Under Counter | EC2b030 | Food Service | 0 | 10 | 0 | 0 | 0 | 0 | 0% | 0% | 0% | 100% | 100% | 100% | 100% | 100% | 100% | 2540 | C&I Food Services | 0.39 | 0 | 32% | 35% | 16% | 17% | 0.39 | 90% | 90% | 90% | 90% |  | 0 |  | 0 |  | 0 | 0 | 14783
C - Commercial & Industrial | C2 - Small Business Energy Solutions | C2b - SCI New Equipment and Construction | Faucet Aerator, Electric | EC2b031 | Hot Water | 1.0287 | 10 | 51.7507 | 38.813 | 0 | 12.9377 | 0% | 0% | 0% | 100% | 100% | 100% | 100% | 100% | 100% | 309 | Water Heater - Electric | 0.01 | 0.00024338 | 41.52% | 31.39% | 15.22% | 11.88% | 0.01 | 31.2% | 80.8% | 31.2% | 31.2% |  | 0 |  | 0 |  | 0 | 0 | 5460
C - Commercial & Industrial | C2 - Small Business Energy Solutions | C2b - SCI New Equipment and Construction | Fryer Large Vat, Electric | EC2b032 | Food Service | 0 | 12 | 0 | 0 | 0 | 0 | 0% | 0% | 0% | 100% | 100% | 100% | 100% | 100% | 100% | 2696 | C&I Food Services | 0.61 | 0 | 32% | 35% | 16% | 17% | 0.61 | 90% | 90% | 90% | 90% |  | 0 |  | 0 |  | 0 | 0 | 0
C - Commercial & Industrial | C2 - Small Business Energy Solutions | C2b - SCI New Equipment and Construction | Fryer Standard Vat, Electric | EC2b033 | Food Service | 0 | 12 | 0 | 0 | 0 | 0 | 0% | 0% | 0% | 100% | 100% | 100% | 100% | 100% | 100% | 3272 | C&I Food Services | 0.56 | 0 | 32% | 35% | 16% | 17% | 0.56 | 90% | 90% | 90% | 90% |  | 0 |  | 0 |  | 0 | 0 | 0
C - Commercial & Industrial | C2 - Small Business Energy Solutions | C2b - SCI New Equipment and Construction | Griddle, Electric | EC2b034 | Food Service | 0 | 12 | 0 | 0 | 0 | 0 | 0% | 0% | 0% | 100% | 100% | 100% | 100% | 100% | 100% | 3179 | C&I Food Services | 0.73 | 0 | 32% | 35% | 16% | 17% | 0.73 | 90% | 90% | 90% | 90% |  | 0 |  | 0 |  | 0 | 0 | 0
C - Commercial & Industrial | C2 - Small Business Energy Solutions | C2b - SCI New Equipment and Construction | Ground Source Heat Pump | EC2b035 | HVAC | 0 | 25 | 0 | 0 | 0 | 0 | 0% | 0% | 0% | 100% | 100% | 100% | 100% | 100% | 100% | 0 | Hardwired Electric Heat |  | 0.0007332 | 43.13% | 56.87% | 0% | 0% | 0 | 34.2% | 34.2% | 34.2% | 34.2% |  | 0 |  | 0 |  | 0 | 0 | 0
C - Commercial & Industrial | C2 - Small Business Energy Solutions | C2b - SCI New Equipment and Construction | Hot Food Holding Cabinet 3/4 Size | EC2b036 | Food Service | 0 | 12 | 0 | 0 | 0 | 0 | 0% | 0% | 0% | 100% | 100% | 100% | 100% | 100% | 100% | 1095 | C&I Food Services | 0.2 | 0 | 32% | 35% | 16% | 17% | 0.2 | 90% | 90% | 90% | 90% |  | 0 |  | 0 |  | 0 | 0 | 0
C - Commercial & Industrial | C2 - Small Business Energy Solutions | C2b - SCI New Equipment and Construction | Hot Food Holding Cabinet Full Size | EC2b037 | Food Service | 0 | 12 | 0 | 0 | 0 | 0 | 0% | 0% | 0% | 100% | 100% | 100% | 100% | 100% | 100% | 2737 | C&I Food Services | 0.5 | 0 | 32% | 35% | 16% | 17% | 0.5 | 90% | 90% | 90% | 90% |  | 0 |  | 0 |  | 0 | 0 | 0
C - Commercial & Industrial | C2 - Small Business Energy Solutions | C2b - SCI New Equipment and Construction | Hot Food Holding Cabinet Half Size | EC2b038 | Food Service | 0 | 12 | 0 | 0 | 0 | 0 | 0% | 0% | 0% | 100% | 100% | 100% | 100% | 100% | 100% | 1095 | C&I Food Services | 0.2 | 0 | 32% | 35% | 16% | 17% | 0.2 | 90% | 90% | 90% | 90% |  | 0 |  | 0 |  | 0 | 0 | 0
C - Commercial & Industrial | C2 - Small Business Energy Solutions | C2b - SCI New Equipment and Construction | Ice Machine - Ice Making Head | EC2b039 | Food Service | 1.0287 | 8 | 203.7328 | 152.7996 | 0 | 50.9332 | 0% | 0% | 0% | 100% | 100% | 100% | 100% | 100% | 100% | 1117 | C&I Food Services | 0.3 | 0 | 32% | 35% | 16% | 17% | 0.3 | 90% | 90% | 90% | 90% |  | 0 |  | 0 |  | 0 | 0 | 3322
C - Commercial & Industrial | C2 - Small Business Energy Solutions | C2b - SCI New Equipment and Construction | Ice Machine - Remote Cond./Split Unit - Batch | EC2b040 | Food Service | 0 | 8 | 0 | 0 | 0 | 0 | 0% | 0% | 0% | 100% | 100% | 100% | 100% | 100% | 100% | 2601 | C&I Food Services | 0.3 | 0 | 32% | 35% | 16% | 17% | 0.3 | 90% | 90% | 90% | 90% |  | 0 |  | 0 |  | 0 | 0 | 2631
C - Commercial & Industrial | C2 - Small Business Energy Solutions | C2b - SCI New Equipment and Construction | Ice Machine - Remote Cond./Split Unit - Continuous | EC2b041 | Food Service | 0 | 8 | 0 | 0 | 0 | 0 | 0% | 0% | 0% | 100% | 100% | 100% | 100% | 100% | 100% | 3641 | C&I Food Services | 0.3 | 0 | 32% | 35% | 16% | 17% | 0.3 | 90% | 90% | 90% | 90% |  | 0 |  | 0 |  | 0 | 0 | 0
C - Commercial & Industrial | C2 - Small Business Energy Solutions | C2b - SCI New Equipment and Construction | Ice Machine - Self Contained | EC2b042 | Food Service | 0 | 8 | 0 | 0 | 0 | 0 | 0% | 0% | 0% | 100% | 100% | 100% | 100% | 100% | 100% | 805 | C&I Food Services | 0.3 | 0 | 32% | 35% | 16% | 17% | 0.3 | 90% | 90% | 90% | 90% |  | 0 |  | 0 |  | 0 | 0 | 0
C - Commercial & Industrial | C2 - Small Business Energy Solutions | C2b - SCI New Equipment and Construction | Low Pressure Drop Filter | EC2b043 | Compressed Air | 0 | 5 | 0 | 0 | 0 | 0 | 0% | 0% | 0% | 100% | 100% | 100% | 100% | 100% | 100% | 0 | C&I Compressed Air - VFD Compressor |  | 0 | 25.9% | 23.9% | 26.5% | 23.7% | 0 | 80% | 54% | 80% | 80% |  | 0 |  | 0 |  | 0 | 0 | 0
C - Commercial & Industrial | C2 - Small Business Energy Solutions | C2b - SCI New Equipment and Construction | Thermostatic Shut-Off Valve, Electric | EC2b044 | Hot Water | 0 | 15 | 0 | 0 | 0 | 0 | 0% | 0% | 0% | 100% | 100% | 100% | 100% | 100% | 100% | 69 | Water Heater - Electric | 0.02 | 0.00024338 | 41.52% | 31.39% | 15.22% | 11.88% | 0.02 | 31.2% | 80.8% | 31.2% | 31.2% |  | 0 |  | 0 |  | 0 | 0 | 558
C - Commercial & Industrial | C2 - Small Business Energy Solutions | C2b - SCI New Equipment and Construction | Low-Flow Showerhead, Electric | EC2b045 | Hot Water | 0 | 10 | 0 | 0 | 0 | 0 | 0% | 0% | 0% | 100% | 100% | 100% | 100% | 100% | 100% | 507 | Water Heater - Electric | 0.09 | 0.00024338 | 41.52% | 31.39% | 15.22% | 11.88% | 0.09 | 31.2% | 80.8% | 31.2% | 31.2% |  | 0 |  | 0 |  | 0 | 0 | 7300
C - Commercial & Industrial | C2 - Small Business Energy Solutions | C2b - SCI New Equipment and Construction | Pre Rinse Spray Valve, Electric | EC2b046 | Hot Water | 0 | 8 | 0 | 0 | 0 | 0 | 0% | 0% | 0% | 100% | 100% | 100% | 100% | 100% | 100% | 957 | Water Heater - Electric |  | 0.00024338 | 41.52% | 31.39% | 15.22% | 11.88% | 0.23292 | 52% | 100% | 52% | 52% |  | 0 |  | 0 |  | 0 | 0 | 6410
C - Commercial & Industrial | C2 - Small Business Energy Solutions | C2b - SCI New Equipment and Construction | Refrigerated Air Dryer | EC2b047 | Compressed Air | 0 | 15 | 0 | 0 | 0 | 0 | 0% | 0% | 0% | 100% | 100% | 100% | 100% | 100% | 100% | 0 | C&I Compressed Air - Air Dryer |  | 0 | 21.7% | 28.1% | 22.4% | 27.7% | 0 | 117% | 98% | 117% | 117% |  | 0 |  | 0 |  | 0 | 0 | 0
C - Commercial & Industrial | C2 - Small Business Energy Solutions | C2b - SCI New Equipment and Construction | Steam Cooker, Electric | EC2b048 | Food Service | 0 | 12 | 0 | 0 | 0 | 0 | 0% | 0% | 0% | 100% | 100% | 100% | 100% | 100% | 100% | 6550 | C&I Food Services | 2.28 | 0 | 32% | 35% | 16% | 17% | 2.28 | 90% | 90% | 90% | 90% |  | 0 |  | 0 |  | 0 | 0 | 69975
C - Commercial & Industrial | C2 - Small Business Energy Solutions | C2b - SCI New Equipment and Construction | Unitary Air Conditioner | EC2b049 | HVAC | 7.2008 | 12 | 3493.5979 | 2620.1984 | 0 | 873.3995 | 0% | 0% | 0% | 100% | 100% | 100% | 100% | 100% | 100% | 11501.6314 | C&I Electric Cooling Unitary Equipment | 2.3003 | 0 | 8.6% | 4.6% | 52.7% | 34.1% | 2.3003 | 34.2% | 0% | 34.2% | 34.2% |  | 0 |  | 0 |  | 0 | 0 | 0
C - Commercial & Industrial | C2 - Small Business Energy Solutions | C2b - SCI New Equipment and Construction | Water Source Heat Pump | EC2b050 | HVAC | 0 | 25 | 0 | 0 | 0 | 0 | 0% | 0% | 0% | 100% | 100% | 100% | 100% | 100% | 100% | 0 | C&I Heating & Cooling | 0 | 0 | 26.4% | 16.6% | 34.9% | 22.1% | 0 | 34.2% | 34.2% | 34.2% | 34.2% |  | 0 |  | 0 |  | 0 | 0 | 0
C - Commercial & Industrial | C2 - Small Business Energy Solutions | C2b - SCI New Equipment and Construction | Zero Loss Condensate Drain | EC2b051 | Compressed Air | 0 | 15 | 0 | 0 | 0 | 0 | 0% | 0% | 0% | 100% | 100% | 100% | 100% | 100% | 100% | 0 | C&I Compressed Air - VFD Compressor |  | 0 | 25.9% | 23.9% | 26.5% | 23.7% | 0 | 80% | 54% | 80% | 80% |  | 0 |  | 0 |  | 0 | 0 | 0
C - Commercial & Industrial | C2 - Small Business Energy Solutions | C2b - SCI New Equipment and Construction | High Efficiency Chiller - FL | EC2b052 | HVAC | 3.0861 | 23 | 746.1062 | 559.5796 | 0 | 186.5265 | 0% | 0% | 0% | 100% | 100% | 119.6% | 100% | 100% | 100% | 2716.6667 | C&I Electric Chiller (Combined) | 1.6687 | 0 | 11.3% | 10.8% | 39.4% | 38.5% | 1.6687 | 86% | 10% | 86% | 86% |  | 0 |  | 0 |  | 0 | 0 | 0
C - Commercial & Industrial | C2 - Small Business Energy Solutions | C2b - SCI New Equipment and Construction | High Efficiency Chiller - IPLV | EC2b053 | HVAC | 0 | 23 | 0 | 0 | 0 | 0 | 0% | 0% | 0% | 100% | 100% | 119.6% | 100% | 100% | 100% | 0 | C&I Electric Chiller (Combined) |  | 0 | 11.3% | 10.8% | 39.4% | 38.5% | 0 | 49% | 6% | 49% | 49% |  | 0 |  | 0 |  | 0 | 0 | 0
C - Commercial & Industrial | C2 - Small Business Energy Solutions | C2b - SCI New Equipment and Construction | CI Audits - Small New |  | Non-Energy Saving | 1 | 1 | 53530.65 | 53530.65 | 0 | 0 | 0% | 0% | 0% | 100% | 0% | 0% | 0% | 0% | 0% | 0 | Non-Electric Measures |  | 0 | 0% | 0% | 0% | 0% | 0 | 0% | 0% | 0% | 0% |  | 0 |  | 0 |  | 0 | 0 | 0 | Check
C - Commercial & Industrial | C2 - Small Business Energy Solutions | C2b - SCI New Equipment and Construction | C&I Small New Construction Code Compliance | EC2b057 | Custom Measures | 0 | 20 | 0 | 0 | 0 | 0 | 0% | 0% | 0% | 100% | 100% | 36% | 36% | 36% | 36% | 0 | Weighted HVAC - All Homes |  | 0.00078321 | 25.41% | 29.66% | 23.25% | 21.68% | 0 | 33.6% | 20.1% | 33.6% | 33.6% |  | 0 |  | 0 |  | 0 | 0 | 0
C - Commercial & Industrial | C2 - Small Business Energy Solutions | C2b - SCI New Equipment and Construction | Induction Cooktop Displacing Electric Resistance | EC2b058 | Food Service | 0 | 12 | 0 | 0 | 0 | 0 | 0% | 0% | 0% | 100% | 100% | 100% | 100% | 100% | 100% | 2488 | C&I Food Services | 0.43 | 0 | 32% | 35% | 16% | 17% | 0.43 | 90% | 90% | 90% | 90% |  | 0 |  | 0 |  | 0 | 0 | 0
C - Commercial & Industrial | C2 - Small Business Energy Solutions | C2b - SCI New Equipment and Construction | Compressed Air Leak Detection | EC2b059 | Compressed Air | 0 | 5 | 0 | 0 | 0 | 0 | 0% | 0% | 0% | 100% | 100% | 100% | 100% | 100% | 100% | 0 | C&I Compressed Air - VFD Compressor |  | 0 | 25.9% | 23.9% | 26.5% | 23.7% | 0 | 80% | 54% | 80% | 80% |  | 0 |  | 0 |  | 0 | 0 | 0
C - Commercial & Industrial | C2 - Small Business Energy Solutions | C2b - SCI New Equipment and Construction
C - Commercial & Industrial | C2 - Small Business Energy Solutions | C2b - SCI New Equipment and Construction
C - Commercial & Industrial | C2 - Small Business Energy Solutions | C2c - SCI Midstream | Midstream Circulator Pump | EC2c001 | HVAC | 0 | 20 | 0 | 0 | 0 | 0 | 22.5% | 8.5% | 0% | 86% | 100% | 100% | 100% | 100% | 100% | 0 | C&I Heating & Cooling | 0 | 0 | 26.4% | 16.6% | 34.9% | 22.1% | 0 | 82% | 5% | 82% | 82% |  | 0 |  | 0 |  | 0 | 0 | 0
C - Commercial & Industrial | C2 - Small Business Energy Solutions | C2c - SCI Midstream | Midstream Demand Control Ventilation | EC2c002 | HVAC | 0 | 10 | 0 | 0 | 0 | 0 | 22.5% | 8.5% | 0% | 86% | 100% | 100% | 100% | 100% | 100% | 0 | C&I Heating & Cooling |  | 0 | 26.4% | 16.6% | 34.9% | 22.1% | 0 | 82% | 5% | 82% | 82% |  | 0 |  | 0 |  | 0 | 0 | 0
C - Commercial & Industrial | C2 - Small Business Energy Solutions | C2c - SCI Midstream | Midstream DMSHP Systems | EC2c003 | HVAC | 0 | 12 | 0 | 0 | 0 | 0 | 22.5% | 8.5% | 0% | 86% | 100% | 100% | 100% | 100% | 100% | 0 | C&I Heating & Cooling | 0 | 0 | 26.4% | 16.6% | 34.9% | 22.1% | 0 | 34.2% | 0% | 34.2% | 34.2% |  | 0 |  | 0 |  | 0 | 0 | 0
C - Commercial & Industrial | C2 - Small Business Energy Solutions | C2c - SCI Midstream | Midstream Dual Enthalpy Economizer Controls | EC2c004 | HVAC | 0 | 10 | 0 | 0 | 0 | 0 | 22.5% | 8.5% | 0% | 86% | 100% | 100% | 100% | 100% | 100% | 0 | C&I Heating & Cooling | 0 | 0 | 26.4% | 16.6% | 34.9% | 22.1% | 0 | 34.2% | 0% | 34.2% | 34.2% |  | 0 |  | 0 |  | 0 | 0 | 0
C - Commercial & Industrial | C2 - Small Business Energy Solutions | C2c - SCI Midstream | Midstream ECM Fan Motors | EC2c005 | HVAC | 0 | 20 | 0 | 0 | 0 | 0 | 22.5% | 8.5% | 0% | 86% | 100% | 100% | 100% | 100% | 100% | 0 | C&I Heating & Cooling |  | 0 | 26.4% | 16.6% | 34.9% | 22.1% | 0 | 82% | 5% | 82% | 82% |  | 0 |  | 0 |  | 0 | 0 | 0
C - Commercial & Industrial | C2 - Small Business Energy Solutions | C2c - SCI Midstream | Midstream Heat Pump Systems | EC2c006 | HVAC | 0 | 12 | 0 | 0 | 0 | 0 | 22.5% | 8.5% | 0% | 86% | 100% | 100% | 100% | 100% | 100% | 0 | C&I Heating & Cooling | 0 | 0 | 26.4% | 16.6% | 34.9% | 22.1% | 0 | 34.2% | 0% | 34.2% | 34.2% |  | 0 |  | 0 |  | 0 | 0 | 0
C - Commercial & Industrial | C2 - Small Business Energy Solutions | C2c - SCI Midstream | Midstream Unitary Air Conditioners | EC2c007 | HVAC | 7.6356 | 12 | 2255.9238 | 1353.5543 | 239.4664 | 902.3695 | 22.5% | 8.5% | 0% | 86% | 100% | 100% | 100% | 100% | 100% | 5782.816 | C&I Electric Cooling Unitary Equipment | 1.1566 | 0 | 8.6% | 4.6% | 52.7% | 34.1% | 1.1566 | 34.2% | 0% | 34.2% | 34.2% |  | 0 |  | 0 |  | 0 | 0 | 0
C - Commercial & Industrial | C2 - Small Business Energy Solutions | C2c - SCI Midstream | Midstream VRF | EC2c008 | HVAC | 15.2712 | 12 | 6932.7445 | 4159.6467 | 533.1713 | 2773.0978 | 22.5% | 8.5% | 0% | 86% | 100% | 100% | 100% | 100% | 100% | 8346.9 | C&I Heating & Cooling | 1.6694 | 0 | 26.4% | 16.6% | 34.9% | 22.1% | 1.6694 | 34.2% | 0% | 34.2% | 34.2% |  | 0 |  | 0 |  | 0 | 0 | 0
C - Commercial & Industrial | C2 - Small Business Energy Solutions | C2c - SCI Midstream | Midstream Water Source Heat Pump Systems | EC2c009 | HVAC | 0 | 25 | 0 | 0 | 0 | 0 | 22.5% | 8.5% | 0% | 86% | 100% | 100% | 100% | 100% | 100% | 0 | C&I Heating & Cooling | 0 | 0 | 26.4% | 16.6% | 34.9% | 22.1% | 0 | 34.2% | 34.2% | 34.2% | 34.2% |  | 0 |  | 0 |  | 0 | 0 | 0
C - Commercial & Industrial | C2 - Small Business Energy Solutions | C2c - SCI Midstream | Midstream LED Downlight | EC2c010 | Lighting | 0 | 1 | 0 | 0 | 69.9433 | 0 | 27% | 11% | 0% | 84% | 85.9% | 126.7% | 100% | 100% | 100% | 0 | C&I Interior Lighting - Prescriptive |  | 0.0002 | 30.3% | 17.4% | 34.3% | 18.1% | 0 | 70% | 49% | 70% | 70% | NG - C&I Gas Heat | 0 | Fuel Oil - Com Fuel | 0 |  | 0 | 0 | 0
C - Commercial & Industrial | C2 - Small Business Energy Solutions | C2c - SCI Midstream | Midstream LED Exterior | EC2c011 | Lighting | 381.78 | 4 | 411.3369 | 246.8022 | 47.3993 | 164.5348 | 27% | 11% | 0% | 84% | 95.5% | 98.9% | 100% | 100% | 100% | 3082.1601 | C&I Exterior Lighting |  | 0.0002 | 20.1% | 31.6% | 19.2% | 29% | 0.61643 | 0% | 100% | 0% | 0% |  | 0 |  | 0 |  | 0 | 0 | 0
C - Commercial & Industrial | C2 - Small Business Energy Solutions | C2c - SCI Midstream | Midstream LED High Bay/Low Bay | EC2c012 | Lighting | 1443.6374 | 6 | 2508.1012 | 1504.8607 | 247.2169 | 1003.2405 | 27% | 11% | 0% | 84% | 99.6% | 74.7% | 100% | 100% | 100% | 17064.978 | C&I Interior Lighting - Prescriptive |  | 0.0002 | 30.3% | 17.4% | 34.3% | 18.1% | 3.413 | 83% | 65% | 83% | 83% | NG - C&I Gas Heat | -0.92151 | Fuel Oil - Com Fuel | -1.843 |  | 0 | 0 | 0
C - Commercial & Industrial | C2 - Small Business Energy Solutions | C2c - SCI Midstream | Midstream LED Linear Fixture | EC2c013 | Lighting | 1730.736 | 5 | 886.7379 | 532.0427 | 61.4097 | 354.6951 | 27% | 11% | 0% | 84% | 97.1% | 113.5% | 100% | 100% | 100% | 2265.3843 | C&I Interior Lighting - Prescriptive |  | 0.0002 | 30.3% | 17.4% | 34.3% | 18.1% | 0.45308 | 83% | 65% | 83% | 83% | NG - C&I Gas Heat | -0.12233 | Fuel Oil - Com Fuel | -0.24466 |  | 0 | 0 | 0
C - Commercial & Industrial | C2 - Small Business Energy Solutions | C2c - SCI Midstream | Midstream LED Linear Fixture with Controls | EC2c014 | Lighting | 8.1446 | 5 | 935.8387 | 561.5032 | 74.0138 | 374.3355 | 27% | 11% | 0% | 84% | 97.1% | 113.5% | 100% | 100% | 100% | 5275.4728 | C&I Interior Lighting - Prescriptive |  | 0.0002 | 30.3% | 17.4% | 34.3% | 18.1% | 1.0551 | 83% | 65% | 83% | 83% | NG - C&I Gas Heat | -0.28488 | Fuel Oil - Com Fuel | -0.56975 |  | 0 | 0 | 0
C - Commercial & Industrial | C2 - Small Business Energy Solutions | C2c - SCI Midstream | Midstream LED Linear Lamp | EC2c015 | Lighting | 192.4171 | 5 | 423.2126 | 253.9275 | 45.2272 | 169.285 | 27% | 11% | 0% | 84% | 97.1% | 113.5% | 100% | 100% | 100% | 5815.7801 | C&I Interior Lighting - Prescriptive |  | 0.0002 | 30.3% | 17.4% | 34.3% | 18.1% | 1.1632 | 83% | 65% | 83% | 83% | NG - C&I Gas Heat | -0.31405 | Fuel Oil - Com Fuel | -0.6281 |  | 0 | 0 | 0
C - Commercial & Industrial | C2 - Small Business Energy Solutions | C2c - SCI Midstream | Midstream LED Screw In | EC2c016 | Lighting | 0 | 1 | 0 | 0 | 28.1633 | 0 | 50% | 23% | 0% | 73% | 71.4% | 171.2% | 100% | 100% | 100% | 0 | C&I Interior Lighting - Prescriptive |  | 0.0002 | 30.3% | 17.4% | 34.3% | 18.1% | 0 | 70% | 49% | 70% | 70% | NG - C&I Gas Heat | 0 | Fuel Oil - Com Fuel | 0 |  | 0 | 0 | 0
C - Commercial & Industrial | C2 - Small Business Energy Solutions | C2c - SCI Midstream | Midstream LED Stairwell Kit | EC2c017 | Lighting | 24.4339 | 4 | 389.4322 | 233.6593 | 50.133 | 155.7729 | 27% | 11% | 0% | 84% | 95.5% | 98.9% | 100% | 100% | 100% | 540.6405 | C&I Interior Lighting - Prescriptive |  | 0.0002 | 30.3% | 17.4% | 34.3% | 18.1% | 0.10813 | 82% | 82% | 82% | 82% |  | 0 |  | 0 |  | 0 | 0 | 0
C - Commercial & Industrial | C2 - Small Business Energy Solutions | C2c - SCI Midstream | Midstream Combination Oven, Electric | EC2c018 | Food Service | 0 | 12 | 2667 | 2000 | 160.8622 | 667 | 22.5% | 8.5% | 0% | 86% | 100% | 100% | 100% | 100% | 100% | 6368 | C&I Food Services | 1.45 | 0 | 32% | 35% | 16% | 17% | 1.45 | 90% | 90% | 90% | 90% |  | 0 |  | 0 |  | 0 | 0 | 0
C - Commercial & Industrial | C2 - Small Business Energy Solutions | C2c - SCI Midstream | Midstream Convection Oven, Electric | EC2c019 | Food Service | 1.5271 | 12 | 667 | 500 | 66.4163 | 167 | 22.5% | 8.5% | 0% | 86% | 100% | 100% | 100% | 100% | 100% | 2001 | C&I Food Services | 0.46 | 0 | 32% | 35% | 16% | 17% | 0.46 | 90% | 90% | 90% | 90% |  | 0 |  | 0 |  | 0 | 0 | 0
C - Commercial & Industrial | C2 - Small Business Energy Solutions | C2c - SCI Midstream | Midstream Conveyor Broiler | EC2c047 | Food Service | 0 | 12 | 3109.3333 | 0 | 0 | 3109.3333 | 22.5% | 8.5% | 0% | 86% | 100% | 100% | 100% | 100% | 100% | 6403 | C&I Food Services | 0.88 | 0 | 32% | 35% | 16% | 17% | 0.88 | 90% | 90% | 90% | 90% | NG - C& I Gas Non Heating | 193.3 |  | 0 |  | 0 | 0 | 0
C - Commercial & Industrial | C2 - Small Business Energy Solutions | C2c - SCI Midstream | Midstream Deck Oven, Electric | EC2c050 | Food Service | 0 | 12 | 3558 | 0 | 0 | 3558 | 22.5% | 8.5% | 0% | 86% | 100% | 100% | 100% | 100% | 100% | 7519 | C&I Food Services | 1.545 | 0 | 32% | 35% | 16% | 17% | 1.545 | 90% | 90% | 90% | 90% |  | 0 |  | 0 |  | 0 | 0 | 0
C - Commercial & Industrial | C2 - Small Business Energy Solutions | C2c - SCI Midstream | Midstream Dishwasher - High Temp Door Type | EC2c020 | Food Service | 0 | 15 | 995 | 250 | 33.2081 | 745 | 22.5% | 8.5% | 0% | 86% | 100% | 100% | 100% | 100% | 100% | 11863 | C&I Food Services | 1.81 | 0 | 32% | 35% | 16% | 17% | 1.81 | 90% | 90% | 90% | 90% |  | 0 |  | 0 |  | 0 | 0 | 40880
C - Commercial & Industrial | C2 - Small Business Energy Solutions | C2c - SCI Midstream | Midstream Dishwasher - High Temp Multi Tank Conveyor | EC2c021 | Food Service | 0 | 20 | 970 | 100 | 29.0037 | 870 | 22.5% | 8.5% | 0% | 86% | 100% | 100% | 100% | 100% | 100% | 27408 | C&I Food Services | 4.17 | 0 | 32% | 35% | 16% | 17% | 4.17 | 90% | 90% | 90% | 90% |  | 0 |  | 0 |  | 0 | 0 | 94170
C - Commercial & Industrial | C2 - Small Business Energy Solutions | C2c - SCI Midstream | Midstream Dishwasher - High Temp Pot, Pan, Utensil | EC2c022 | Food Service | 0 | 10 | 1710 | 100 | 29.0037 | 1610 | 22.5% | 8.5% | 0% | 86% | 100% | 100% | 100% | 100% | 100% | 3311 | C&I Food Services | 0.5 | 0 | 32% | 35% | 16% | 17% | 0.5 | 90% | 90% | 90% | 90% |  | 0 |  | 0 |  | 0 | 0 | 12264
C - Commercial & Industrial | C2 - Small Business Energy Solutions | C2c - SCI Midstream | Midstream Dishwasher - High Temp Single Tank Conveyor | EC2c023 | Food Service | 0 | 20 | 2050 | 100 | 29.0037 | 1950 | 22.5% | 8.5% | 0% | 86% | 100% | 100% | 100% | 100% | 100% | 9212 | C&I Food Services | 1.4 | 0 | 32% | 35% | 16% | 17% | 1.4 | 90% | 90% | 90% | 90% |  | 0 |  | 0 |  | 0 | 0 | 24820
C - Commercial & Industrial | C2 - Small Business Energy Solutions | C2c - SCI Midstream | Midstream Dishwasher - High Temp Under Counter | EC2c024 | Food Service | 3.0542 | 10 | 2025 | 250 | 33.2081 | 1775 | 22.5% | 8.5% | 0% | 86% | 100% | 100% | 100% | 100% | 100% | 3171 | C&I Food Services | 0.48 | 0 | 32% | 35% | 16% | 17% | 0.48 | 90% | 90% | 90% | 90% |  | 0 |  | 0 |  | 0 | 0 | 6296
C - Commercial & Industrial | C2 - Small Business Energy Solutions | C2c - SCI Midstream | Midstream Dishwasher - Low Temp Door Type | EC2c025 | Food Service | 0 | 15 | 662 | 250 | 59.4089 | 412 | 22.5% | 8.5% | 0% | 86% | 100% | 100% | 100% | 100% | 100% | 16153 | C&I Food Services | 2.46 | 0 | 32% | 35% | 16% | 17% | 2.46 | 90% | 90% | 90% | 90% |  | 0 |  | 0 |  | 0 | 0 | 94024
C - Commercial & Industrial | C2 - Small Business Energy Solutions | C2c - SCI Midstream | Midstream Dishwasher - Low Temp Multi Tank Conveyor | EC2c026 | Food Service | 0 | 20 | 970 | 100 | 55.2044 | 870 | 22.5% | 8.5% | 0% | 86% | 100% | 100% | 100% | 100% | 100% | 18811 | C&I Food Services | 2.86 | 0 | 32% | 35% | 16% | 17% | 2.86 | 90% | 90% | 90% | 90% |  | 0 |  | 0 |  | 0 | 0 | 109500
C - Commercial & Industrial | C2 - Small Business Energy Solutions | C2c - SCI Midstream | Midstream Dishwasher - Low Temp Single Tank Conveyor | EC2c027 | Food Service | 0 | 20 | 133 | 100 | 55.2044 | 33 | 22.5% | 8.5% | 0% | 86% | 100% | 100% | 100% | 100% | 100% | 13626 | C&I Food Services | 2.07 | 0 | 32% | 35% | 16% | 17% | 2.07 | 90% | 90% | 90% | 90% |  | 0 |  | 0 |  | 0 | 0 | 75920
C - Commercial & Industrial | C2 - Small Business Energy Solutions | C2c - SCI Midstream | Midstream Dishwasher - Low Temp Under Counter | EC2c028 | Food Service | 0 | 10 | 324 | 250 | 33.2081 | 74 | 22.5% | 8.5% | 0% | 86% | 100% | 100% | 100% | 100% | 100% | 2540 | C&I Food Services | 0.39 | 0 | 32% | 35% | 16% | 17% | 0.39 | 90% | 90% | 90% | 90% |  | 0 |  | 0 |  | 0 | 0 | 14783
C - Commercial & Industrial | C2 - Small Business Energy Solutions | C2c - SCI Midstream | Midstream Freezer - Solid Door | EC2c029 | Food Service | 6.1085 | 12 | 477.5 | 150 | 29.0037 | 327.5 | 22.5% | 8.5% | 0% | 86% | 100% | 100% | 100% | 100% | 100% | 212 | C&I Food Services | 0.024201 | 0 | 32% | 35% | 16% | 17% | 0.024201 | 90% | 90% | 90% | 90% |  | 0 |  | 0 |  | 0 | 0 | 0
C - Commercial & Industrial | C2 - Small Business Energy Solutions | C2c - SCI Midstream | Midstream Freezer - Glass Door | EC2c030 | Food Service | 0 | 12 | 477.5 | 100 | 29.0037 | 377.5 | 22.5% | 8.5% | 0% | 86% | 100% | 100% | 100% | 100% | 100% | 427 | C&I Food Services | 0.048744 | 0 | 32% | 35% | 16% | 17% | 0.048744 | 90% | 90% | 90% | 90% |  | 0 |  | 0 |  | 0 | 0 | 0
C - Commercial & Industrial | C2 - Small Business Energy Solutions | C2c - SCI Midstream | Midstream Fryer Large Vat, Electric | EC2c031 | Food Service | 0 | 12 | 1150 | 0 | 0 | 1150 | 22.5% | 8.5% | 0% | 86% | 100% | 100% | 100% | 100% | 100% | 2696 | C&I Food Services | 0.61 | 0 | 32% | 35% | 16% | 17% | 0.61 | 90% | 90% | 90% | 90% |  | 0 |  | 0 |  | 0 | 0 | 0
C - Commercial & Industrial | C2 - Small Business Energy Solutions | C2c - SCI Midstream | Midstream Fryer Standard Vat, Electric | EC2c032 | Food Service | 0 | 12 | 276 | 150 | 30.4052 | 126 | 22.5% | 8.5% | 0% | 86% | 100% | 100% | 100% | 100% | 100% | 3272 | C&I Food Services | 0.56 | 0 | 32% | 35% | 16% | 17% | 0.56 | 90% | 90% | 90% | 90% |  | 0 |  | 0 |  | 0 | 0 | 0
C - Commercial & Industrial | C2 - Small Business Energy Solutions | C2c - SCI Midstream | Midstream Griddle, Electric | EC2c033 | Food Service | 0 | 12 | 860 | 400 | 37.4126 | 460 | 22.5% | 8.5% | 0% | 86% | 100% | 100% | 100% | 100% | 100% | 3179 | C&I Food Services | 0.73 | 0 | 32% | 35% | 16% | 17% | 0.73 | 90% | 90% | 90% | 90% |  | 0 |  | 0 |  | 0 | 0 | 0
C - Commercial & Industrial | C2 - Small Business Energy Solutions | C2c - SCI Midstream | Midstream Hand-Wrap Machine | EC2c051 | Food Service | 0 | 12 | 135 | 0 | 0 | 135 | 22.5% | 8.5% | 0% | 86% | 100% | 100% | 100% | 100% | 100% | 1565 | C&I Food Services | 0.181 | 0 | 32% | 35% | 16% | 17% | 0.181 | 90% | 90% | 90% | 90% |  | 0 |  | 0 |  | 0 | 0 | 0
C - Commercial & Industrial | C2 - Small Business Energy Solutions | C2c - SCI Midstream | Midstream High Efficiency Condensing Unit | EC2c052 | Food Service | 0 | 13 | 0 | 0 | 0 | 0 | 22.5% | 8.5% | 0% | 86% | 100% | 100% | 100% | 100% | 100% | 0 | C&I Food Services |  | 0 | 32% | 35% | 16% | 17% | 0 | 90% | 90% | 90% | 90% |  | 0 |  | 0 |  | 0 | 0 | 0
C - Commercial & Industrial | C2 - Small Business Energy Solutions | C2c - SCI Midstream | Midstream Hot Food Holding Cabinet 3/4 Size | EC2c034 | Food Service | 0 | 12 | 902 | 750 | 73.4237 | 152 | 22.5% | 8.5% | 0% | 86% | 100% | 100% | 100% | 100% | 100% | 1095 | C&I Food Services | 0.2 | 0 | 32% | 35% | 16% | 17% | 0.2 | 90% | 90% | 90% | 90% |  | 0 |  | 0 |  | 0 | 0 | 0
C - Commercial & Industrial | C2 - Small Business Energy Solutions | C2c - SCI Midstream | Midstream Hot Food Holding Cabinet Full Size | EC2c035 | Food Service | 0 | 12 | 902 | 900 | 77.6281 | 2 | 22.5% | 8.5% | 0% | 86% | 100% | 100% | 100% | 100% | 100% | 2737 | C&I Food Services | 0.5 | 0 | 32% | 35% | 16% | 17% | 0.5 | 90% | 90% | 90% | 90% |  | 0 |  | 0 |  | 0 | 0 | 0
C - Commercial & Industrial | C2 - Small Business Energy Solutions | C2c - SCI Midstream | Midstream Hot Food Holding Cabinet Half Size | EC2c036 | Food Service | 0 | 12 | 902 | 600 | 69.2192 | 302 | 22.5% | 8.5% | 0% | 86% | 100% | 100% | 100% | 100% | 100% | 1095 | C&I Food Services | 0.2 | 0 | 32% | 35% | 16% | 17% | 0.2 | 90% | 90% | 90% | 90% |  | 0 |  | 0 |  | 0 | 0 | 0
C - Commercial & Industrial | C2 - Small Business Energy Solutions | C2c - SCI Midstream | Midstream Ice Machine Ice Making Head | EC2c037 | Food Service | 4.5814 | 8 | 222 | 250 | 33.2081 | -28 | 22.5% | 8.5% | 0% | 86% | 100% | 100% | 100% | 100% | 100% | 1117 | C&I Food Services | 0.3 | 0 | 32% | 35% | 16% | 17% | 0.3 | 90% | 90% | 90% | 90% |  | 0 |  | 0 |  | 0 | 0 | 3322
C - Commercial & Industrial | C2 - Small Business Energy Solutions | C2c - SCI Midstream | Midstream Ice Machine Remote Cond/Split Unit Batch | EC2c038 | Food Service | 0 | 8 | 222 | 200 | 31.8067 | 22 | 22.5% | 8.5% | 0% | 86% | 100% | 100% | 100% | 100% | 100% | 2601 | C&I Food Services | 0.3 | 0 | 32% | 35% | 16% | 17% | 0.3 | 90% | 90% | 90% | 90% |  | 0 |  | 0 |  | 0 | 0 | 2631
C - Commercial & Industrial | C2 - Small Business Energy Solutions | C2c - SCI Midstream | Midstream Ice Machine Remote Cond/Split Unit Continuous | EC2c039 | Food Service | 0 | 8 | 470 | 0 | 0 | 470 | 22.5% | 8.5% | 0% | 86% | 100% | 100% | 100% | 100% | 100% | 3641 | C&I Food Services | 0.3 | 0 | 32% | 35% | 16% | 17% | 0.3 | 90% | 90% | 90% | 90% |  | 0 |  | 0 |  | 0 | 0 | 0
C - Commercial & Industrial | C2 - Small Business Energy Solutions | C2c - SCI Midstream | Midstream Ice Machine Self Contained | EC2c040 | Food Service | 0 | 8 | 222 | 100 | 29.0037 | 122 | 22.5% | 8.5% | 0% | 86% | 100% | 100% | 100% | 100% | 100% | 805 | C&I Food Services | 0.3 | 0 | 32% | 35% | 16% | 17% | 0.3 | 90% | 90% | 90% | 90% |  | 0 |  | 0 |  | 0 | 0 | 3526
C - Commercial & Industrial | C2 - Small Business Energy Solutions | C2c - SCI Midstream | Midstream Refrigerated Chef Base | EC2c053 | Food Service | 0 | 12 | 2793.75 | 0 | 0 | 2793.75 | 22.5% | 8.5% | 0% | 86% | 100% | 100% | 100% | 100% | 100% | 1052 | C&I Food Services | 0.1152 | 0 | 32% | 35% | 16% | 17% | 0.1152 | 90% | 90% | 90% | 90% |  | 0 |  | 0 |  | 0 | 0 | 0
C - Commercial & Industrial | C2 - Small Business Energy Solutions | C2c - SCI Midstream | Midstream Refrigerator - Glass Door | EC2c041 | Food Service | 3.0542 | 12 | 480.5 | 200 | 29.0037 | 280.5 | 22.5% | 8.5% | 0% | 86% | 100% | 100% | 100% | 100% | 100% | 245 | C&I Food Services | 0.027968 | 0 | 32% | 35% | 16% | 17% | 0.027968 | 90% | 90% | 90% | 90% |  | 0 |  | 0 |  | 0 | 0 | 0
C - Commercial & Industrial | C2 - Small Business Energy Solutions | C2c - SCI Midstream | Midstream Refrigerator - Solid Door | EC2c042 | Food Service | 6.1085 | 12 | 480.5 | 225 | 29.0037 | 255.5 | 22.5% | 8.5% | 0% | 86% | 100% | 100% | 100% | 100% | 100% | 170 | C&I Food Services | 0.019406 | 0 | 32% | 35% | 16% | 17% | 0.019406 | 90% | 90% | 90% | 90% |  | 0 |  | 0 |  | 0 | 0 | 0
C - Commercial & Industrial | C2 - Small Business Energy Solutions | C2c - SCI Midstream | Midstream Steam Cooker, Electric | EC2c043 | Food Service | 3.0542 | 12 | 3400 | 1000 | 132.8326 | 2400 | 22.5% | 8.5% | 0% | 86% | 100% | 100% | 100% | 100% | 100% | 6550 | C&I Food Services | 2.28 | 0 | 32% | 35% | 16% | 17% | 2.28 | 90% | 90% | 90% | 90% |  | 0 |  | 0 |  | 0 | 0 | 69975
C - Commercial & Industrial | C2 - Small Business Energy Solutions | C2c - SCI Midstream | Midstream Ultra Low-Temp Freezer | EC2c048 | Food Service | 0 | 15 | 4500 | 0 | 0 | 4500 | 22.5% | 8.5% | 0% | 86% | 100% | 100% | 100% | 100% | 100% | 5737 | C&I Food Services | 0.654 | 0 | 32% | 35% | 16% | 17% | 0.654 | 90% | 90% | 90% | 90% |  | 0 |  | 0 |  | 0 | 0 | 0
C - Commercial & Industrial | C2 - Small Business Energy Solutions | C2c - SCI Midstream | Midstream Heat Pump Water Heater, 120 gallons | EC2c044 | Hot Water | 0 | 13 | 0 | 0 | 0 | 0 | 22.5% | 8.5% | 0% | 86% | 100% | 100% | 100% | 100% | 100% | 2082 | Water Heater - Heat Pump |  | 0.00021971 | 39.13% | 32.97% | 14.89% | 13.01% | 0.45743 | 41.3% | 74.7% | 41.3% | 41.3% |  | 0 |  | 0 |  | 0 | 0 | 0
C - Commercial & Industrial | C2 - Small Business Energy Solutions | C2c - SCI Midstream | Midstream Heat Pump Water Heater, 50 gallons | EC2c045 | Hot Water | 0 | 13 | 0 | 0 | 0 | 0 | 22.5% | 8.5% | 0% | 86% | 100% | 100% | 100% | 100% | 100% | 4556 | Water Heater - Heat Pump |  | 0.00021971 | 39.13% | 32.97% | 14.89% | 13.01% | 1.001 | 41.3% | 74.7% | 41.3% | 41.3% |  | 0 |  | 0 |  | 0 | 0 | 0
C - Commercial & Industrial | C2 - Small Business Energy Solutions | C2c - SCI Midstream | Midstream Heat Pump Water Heater, 80 gallons | EC2c046 | Hot Water | 0 | 13 | 0 | 0 | 0 | 0 | 22.5% | 8.5% | 0% | 86% | 100% | 100% | 100% | 100% | 100% | 1171 | Water Heater - Heat Pump |  | 0.00021971 | 39.13% | 32.97% | 14.89% | 13.01% | 0.25728 | 41.3% | 74.7% | 41.3% | 41.3% |  | 0 |  | 0 |  | 0 | 0 | 0
C - Commercial & Industrial | C2 - Small Business Energy Solutions | C2c - SCI Midstream | OMP Room Air Purifier | EC2c054 | HVAC | 0 | 3 | 80 | 0 | 0 | 80 | 22.5% | 8.5% | 0% | 86% | 100% | 100% | 100% | 100% | 100% | 214 | 24 hour operation | 0.075 | 0.00011416 | 30.5% | 36.1% | 15.2% | 18.3% | 0.075 | 100% | 100% | 100% | 100% |  | 0 |  | 0 |  | 0 | 0 | 0
C - Commercial & Industrial | C2 - Small Business Energy Solutions | C2c - SCI Midstream | OMP Smart Strip, Tier 1 | EC2c055 | Process | 0 | 5 | 18 | 0 | 0 | 18 | 22.5% | 8.5% | 0% | 86% | 100% | 100% | 100% | 100% | 100% | 105 | Primary TV and Peripherals | 0.01 | 0.00018311 | 32.24% | 34.78% | 15.36% | 17.62% | 0.01 | 58.2% | 86.3% | 58.2% | 58.2% |  | 0 |  | 0 |  | 0 | 0 | 0
C - Commercial & Industrial | C2 - Small Business Energy Solutions | C2c - SCI Midstream | OMP Smart Strip, Tier 2 | EC2c056 | Process | 0 | 5 | 40 | 0 | 0 | 40 | 22.5% | 8.5% | 0% | 86% | 100% | 100% | 100% | 100% | 100% | 207 | Primary TV and Peripherals | 0.024 | 0.00018311 | 32.24% | 34.78% | 15.36% | 17.62% | 0.024 | 58.2% | 86.3% | 58.2% | 58.2% |  | 0 |  | 0 |  | 0 | 0 | 0
C - Commercial & Industrial | C2 - Small Business Energy Solutions | C2c - SCI Midstream | OMP Low-Flow Showerhead, Electric | EC2c057 | Hot Water | 0 | 10 | 0 | 0 | 0 | 0 | 22.5% | 8.5% | 0% | 86% | 100% | 100% | 100% | 100% | 100% | 507 | Water Heater - Electric | 0.09 | 0.00024338 | 41.52% | 31.39% | 15.22% | 11.88% | 0.09 | 31.2% | 80.8% | 31.2% | 31.2% |  | 0 |  | 0 |  | 0 | 0 | 7300
C - Commercial & Industrial | C2 - Small Business Energy Solutions | C2c - SCI Midstream | OMP Low-Flow Showerhead with Thermostatic Valve, Electric | EC2c058 | Hot Water | 0 | 10 | 0 | 0 | 0 | 0 | 22.5% | 8.5% | 0% | 86% | 100% | 100% | 100% | 100% | 100% | 507 | Water Heater - Electric | 0.09 | 0.00024338 | 41.52% | 31.39% | 15.22% | 11.88% | 0.09 | 31.2% | 80.8% | 31.2% | 31.2% |  | 0 |  | 0 |  | 0 | 0 | 7300
C - Commercial & Industrial | C2 - Small Business Energy Solutions | C2c - SCI Midstream | OMP Thermostatic Shut-off Valve, Electric | EC2c059 | Hot Water | 0 | 15 | 0 | 0 | 0 | 0 | 22.5% | 8.5% | 0% | 86% | 100% | 100% | 100% | 100% | 100% | 69 | Water Heater - Electric | 0.01 | 0.00024338 | 41.52% | 31.39% | 15.22% | 11.88% | 0.01 | 31.2% | 80.8% | 31.2% | 31.2% |  | 0 |  | 0 |  | 0 | 0 | 558
C - Commercial & Industrial | C2 - Small Business Energy Solutions | C2c - SCI Midstream | OMP Faucet Aerator, Electric | EC2c060 | Hot Water | 0 | 10 | 0 | 0 | 0 | 0 | 22.5% | 8.5% | 0% | 86% | 100% | 100% | 100% | 100% | 100% | 309 | Water Heater - Electric | 0.01 | 0.00024338 | 41.52% | 31.39% | 15.22% | 11.88% | 0.01 | 31.2% | 80.8% | 31.2% | 31.2% |  | 0 |  | 0 |  | 0 | 0 | 5460
C - Commercial & Industrial | C2 - Small Business Energy Solutions | C2c - SCI Midstream | OMP Pipe Wrap, Electric | EC2c061 | Hot Water | 0 | 15 | 0 | 0 | 0 | 0 | 22.5% | 8.5% | 0% | 86% | 100% | 100% | 100% | 100% | 100% | 200 | Water Heater - Electric |  | 0.00024338 | 41.52% | 31.39% | 15.22% | 11.88% | 0.048676 | 31.2% | 80.8% | 31.2% | 31.2% |  | 0 |  | 0 |  | 0 | 0 | 0
C - Commercial & Industrial | C2 - Small Business Energy Solutions | C2c - SCI Midstream | OMP Pre-Rinse Spray Valve, Electric | EC2c062 | Hot Water | 0 | 8 | 0 | 0 | 0 | 0 | 22.5% | 8.5% | 0% | 86% | 100% | 100% | 100% | 100% | 100% | 957 | Water Heater - Electric |  | 0.00024338 | 41.52% | 31.39% | 15.22% | 11.88% | 0.23292 | 52% | 100% | 52% | 52% |  | 0 |  | 0 |  | 0 | 0 | 6410
C - Commercial & Industrial | C2 - Small Business Energy Solutions | C2c - SCI Midstream | OMP ES Dehumidifier | EC2c063 | HVAC | 0 | 12 | 55 | 0 | 0 | 55 | 22.5% | 8.5% | 0% | 86% | 100% | 100% | 100% | 100% | 100% | 82.3 | Dehumidifier | 0.02 | 0.00023381 | 21.99% | 23.34% | 24.93% | 29.74% | 0.02 | 82% | 17.2% | 82% | 82% |  | 0 |  | 0 |  | 0 | 0 | 0
C - Commercial & Industrial | C2 - Small Business Energy Solutions | C2c - SCI Midstream | Midstream Induction Cooktop Displacing Electric Resistance | EC2c064 | Food Service | 0 | 12 | 0 | 0 | 0 | 0 | 22.5% | 8.5% | 0% | 86% | 100% | 100% | 100% | 100% | 100% | 2488 | C&I Food Services | 0.43 | 0 | 32% | 35% | 16% | 17% | 0.43 | 90% | 90% | 90% | 90% |  | 0 |  | 0 |  | 0 | 0 | 0
C - Commercial & Industrial | C2 - Small Business Energy Solutions | C2c - SCI Midstream
C - Commercial & Industrial | C2 - Small Business Energy Solutions | C2c - SCI Midstream
C - Commercial & Industrial | C2 - Small Business Energy Solutions | C2c - SCI Midstream
C - Commercial & Industrial | C2 - Small Business Energy Solutions | C2c - SCI Midstream
C - Commercial & Industrial | C2 - Small Business Energy Solutions | C2c - SCI Midstream
C - Commercial & Industrial | C2 - Small Business Energy Solutions | C2c - SCI Midstream
C - Commercial & Industrial | C2 - Small Business Energy Solutions | C2c - SCI Midstream
C - Commercial & Industrial | C2 - Small Business Energy Solutions | C2c - SCI Midstream
C - Commercial & Industrial | C2 - Small Business Energy Solutions | C2c - SCI Midstream
C - Commercial & Industrial | C2 - Small Business Energy Solutions | C2c - SCI Midstream
C - Commercial & Industrial | C2 - Small Business Energy Solutions | C2c - SCI Midstream
C - Commercial & Industrial | C2 - Small Business Energy Solutions | C2c - SCI Midstream
C - Commercial & Industrial | C2 - Small Business Energy Solutions | C2c - SCI Midstream
C - Commercial & Industrial | C2 - Small Business Energy Solutions | C2c - SCI Midstream
C - Commercial & Industrial | C2 - Small Business Energy Solutions | C2c - SCI Midstream
C - Commercial & Industrial | C2 - Small Business Energy Solutions | C2c - SCI Midstream
C - Commercial & Industrial | C2 - Small Business Energy Solutions | C2c - SCI Midstream
C - Commercial & Industrial | C2 - Small Business Energy Solutions | C2c - SCI Midstream
C - Commercial & Industrial | C2 - Small Business Energy Solutions | C2c - SCI Midstream
C - Commercial & Industrial | C2 - Small Business Energy Solutions | C2c - SCI Midstream
C - Commercial & Industrial | C2 - Small Business Energy Solutions | C2c - SCI Midstream
C - Commercial & Industrial | C2 - Small Business Energy Solutions | C2c - SCI Midstream
C - Commercial & Industrial | C2 - Small Business Energy Solutions | C2c - SCI Midstream
C - Commercial & Industrial | C2 - Small Business Energy Solutions | C2c - SCI Midstream
C - Commercial & Industrial | C2 - Small Business Energy Solutions | C2c - SCI Midstream
C - Commercial & Industrial | C2 - Small Business Energy Solutions | C2c - SCI Midstream
C - Commercial & Industrial | C2 - Small Business Energy Solutions | C2c - SCI Midstream
C - Commercial & Industrial | C2 - Small Business Energy Solutions | C2c - SCI Midstream
C - Commercial & Industrial | C2 - Small Business Energy Solutions | C2c - SCI Midstream
C - Commercial & Industrial | C2 - Small Business Energy Solutions | C2c - SCI Midstream
C - Commercial & Industrial | C2 - Small Business Energy Solutions | C2c - SCI Midstream
C - Commercial & Industrial | C2 - Small Business Energy Solutions | C2c - SCI Midstream
C - Commercial & Industrial | C2 - Small Business Energy Solutions | C2c - SCI Midstream
C - Commercial & Industrial | C2 - Small Business Energy Solutions | C2c - SCI Midstream
C - Commercial & Industrial | C2 - Small Business Energy Solutions | C2c - SCI Midstream
C - Commercial & Industrial | C2 - Small Business Energy Solutions | C2c - SCI Midstream
C - Commercial & Industrial | C2 - Small Business Energy Solutions | C2c - SCI Midstream
C - Commercial & Industrial | C2 - Small Business Energy Solutions | C2c - SCI Midstream
C - Commercial & Industrial | C2 - Small Business Energy Solutions | C2c - SCI Midstream
C - Commercial & Industrial | C2 - Small Business Energy Solutions | C2c - SCI Midstream
C - Commercial & Industrial | C2 - Small Business Energy Solutions | C2c - SCI Midstream
C - Commercial & Industrial | C2 - Small Business Energy Solutions | C2c - SCI Midstream
C - Commercial & Industrial | C2 - Small Business Energy Solutions | C2c - SCI Midstream | Upstream Rebate Processing |  | Non-Energy Saving | 1 | 1 | 502976.0446 | 502976.0446 | 0 | 0 | 0% | 0% | 0% | 100% | 0% | 0% | 0% | 0% | 0% | 0 | Non-Electric Measures |  | 0 | 0% | 0% | 0% | 0% | 0 | 0% | 0% | 0% | 0% |  | 0 |  | 0 |  | 0 | 0 | 0 | Check
C - Commercial & Industrial | C2 - Small Business Energy Solutions | C2d - SCI Direct Install | Custom Small Compressed Air Direct Install | EC2d001 | Compressed Air | 0 |  | 0 | 0 | 0 | 0 | 0% | 0% | 0% | 100% | 100% | 90% | 100% | 100% | 87% | 0 | Custom Calculation |  | 0 | 13% | 20% | 26% | 41% | 0 | 100% | 100% | 100% | 100% |  | 0 |  | 0 |  | 0 | 0 | 0
C - Commercial & Industrial | C2 - Small Business Energy Solutions | C2d - SCI Direct Install | Custom Small Hot Water Direct Install | EC2d002 | Hot Water | 0 |  | 0 | 0 | 0 | 0 | 0% | 0% | 0% | 100% | 100% | 90% | 100% | 100% | 87% | 0 | Custom Calculation |  | 0 | 25% | 25% | 25% | 25% | 0 | 0% | 0% | 0% | 0% |  | 0 |  | 0 |  | 0 | 0 | 0
C - Commercial & Industrial | C2 - Small Business Energy Solutions | C2d - SCI Direct Install | Custom Small HVAC Direct Install | EC2d003 | HVAC | 0 |  | 0 | 0 | 0 | 0 | 0% | 0% | 0% | 100% | 100% | 90% | 100% | 100% | 87% | 0 | Custom Calculation |  | 0 | 72% | 18% | 8% | 2% | 0 | 70% | 85% | 70% | 70% |  | 0 |  | 0 |  | 0 | 0 | 0
C - Commercial & Industrial | C2 - Small Business Energy Solutions | C2d - SCI Direct Install | Custom Small Lighting Direct Install - Interior | EC2d004 | Lighting | 517.4286 | 5 | 2094.663 | 1047.3315 | 0 | 1047.3315 | 11% | 5% | 0% | 94% | 100% | 106.6% | 100% | 100% | 87% | 2566.9889 | C&I Interior Lighting - Prescriptive |  | 0.0002 | 30.3% | 17.4% | 34.3% | 18.1% | 0.5134 | 80% | 61% | 80% | 80% | NG - C&I Gas Heat | -3.4911 | Fuel Oil - Com Fuel | -6.9822 |  | 0 | 0 | 0
C - Commercial & Industrial | C2 - Small Business Energy Solutions | C2d - SCI Direct Install | Custom Small Lighting Direct Install - Exterior | EC2d005 | Lighting | 52.4629 | 4 | 2700.4505 | 1350.2252 | 0 | 1350.2252 | 11% | 5% | 0% | 94% | 100% | 102.7% | 100% | 100% | 87% | 4013.5927 | C&I Exterior Lighting |  | 0.0002 | 20.1% | 31.6% | 19.2% | 29% | 0.80272 | 0% | 100% | 0% | 0% |  | 0 |  | 0 |  | 0 | 0 | 0
C - Commercial & Industrial | C2 - Small Business Energy Solutions | C2d - SCI Direct Install | Custom Small Lighting Direct Install - Controls | EC2d006 | Lighting | 0 |  | 0 | 0 | 0 | 0 | 11% | 5% | 0% | 94% | 100% | 100% | 100% | 100% | 87% | 0 | C&I Lighting Controls |  | 0.0001 | 31.3% | 19% | 32.1% | 17.7% | 0 | 15% | 13% | 15% | 15% | NG - C&I Gas Heat | 0 | Fuel Oil - Com Fuel | 0 |  | 0 | 0 | 0
C - Commercial & Industrial | C2 - Small Business Energy Solutions | C2d - SCI Direct Install | Custom Small Motors Direct Install | EC2d007 | Motors/Drives | 0 |  | 0 | 0 | 0 | 0 | 0% | 0% | 0% | 100% | 100% | 90% | 100% | 100% | 87% | 0 | Custom Calculation |  | 0 | 23% | 8% | 52% | 17% | 0 | 92% | 90% | 92% | 92% |  | 0 |  | 0 |  | 0 | 0 | 0
C - Commercial & Industrial | C2 - Small Business Energy Solutions | C2d - SCI Direct Install | Custom Small Process Direct Install | EC2d008 | Process | 0 |  | 0 | 0 | 0 | 0 | 0% | 0% | 0% | 100% | 100% | 90% | 100% | 100% | 87% | 0 | Custom Calculation |  | 0 | 49% | 13% | 29% | 9% | 0 | 95% | 90% | 95% | 95% |  | 0 |  | 0 |  | 0 | 0 | 0
C - Commercial & Industrial | C2 - Small Business Energy Solutions | C2d - SCI Direct Install | Custom Small Refrigeration Direct Install | EC2d009 | Refrigeration | 19.545 | 10 | 11561.3627 | 5780.6814 | 0 | 5780.6814 | 0% | 0% | 0% | 100% | 100% | 90% | 100% | 100% | 87% | 10706.3047 | C&I Refrigeration | 1.0706 | 0 | 7% | 26% | 23% | 44% | 1.0706 | 90% | 99% | 90% | 90% |  | 0 |  | 0 |  | 0 | 0 | 0
C - Commercial & Industrial | C2 - Small Business Energy Solutions | C2d - SCI Direct Install | Custom Small Other Direct Install | EC2d010 | Custom Measures | 0 |  | 0 | 0 | 0 | 0 | 0% | 0% | 0% | 100% | 100% | 90% | 100% | 100% | 87% | 0 | Custom Calculation | 0 | 0 | 25.76% | 40.82% | 12.93% | 20.49% | 0 | 47.6% | 42.8% | 47.6% | 47.6% |  | 0 |  | 0 |  | 0 | 0 | 0
C - Commercial & Industrial | C2 - Small Business Energy Solutions | C2d - SCI Direct Install | Daylight Dimming | EC2d011 | Lighting | 0 | 9 | 0 | 0 | 0 | 0 | 11% | 5% | 0% | 94% | 100% | 100% | 100% | 100% | 100% | 0 | C&I Lighting Controls |  | 0.0001 | 31.3% | 19% | 32.1% | 17.7% | 0 | 17% | 13% | 17% | 17% | NG - C&I Gas Heat | 0 | Fuel Oil - Com Fuel | 0 |  | 0 | 0 | 0
C - Commercial & Industrial | C2 - Small Business Energy Solutions | C2d - SCI Direct Install | Lighting Fixture - Exterior w/ Controls | EC2d012 | Lighting | 0 | 9 | 0 | 0 | 0 | 0 | 11% | 5% | 0% | 94% | 100% | 102.7% | 100% | 100% | 100% | 0 | C&I Exterior Lighting |  | 0.0002 | 20.1% | 31.6% | 19.2% | 29% | 0 | 0% | 100% | 0% | 0% |  | 0 |  | 0 |  | 0 | 0 | 0
C - Commercial & Industrial | C2 - Small Business Energy Solutions | C2d - SCI Direct Install | Lighting Fixture - Exterior w/o Controls | EC2d013 | Lighting | 23.6598 | 5 | 5283.1908 | 2641.5954 | 0 | 2641.5954 | 11% | 5% | 0% | 94% | 100% | 102.7% | 100% | 100% | 100% | 8444.0983 | C&I Exterior Lighting |  | 0.0002 | 20.1% | 31.6% | 19.2% | 29% | 1.6888 | 0% | 100% | 0% | 0% |  | 0 |  | 0 |  | 0 | 0 | 0
C - Commercial & Industrial | C2 - Small Business Energy Solutions | C2d - SCI Direct Install | Lighting Fixture - Interior w/ Controls | EC2d014 | Lighting | 11.3155 | 9 | 37713.9486 | 18856.9743 | 0 | 18856.9743 | 11% | 5% | 0% | 94% | 100% | 106.6% | 100% | 113.5% | 100% | 44234.7045 | C&I Interior Lighting - Prescriptive |  | 0.0002 | 30.3% | 17.4% | 34.3% | 18.1% | 8.8469 | 50.4% | 38.9% | 50.4% | 50.4% | NG - C&I Gas Heat | -60.1592 | Fuel Oil - Com Fuel | -120.3184 |  | 0 | 0 | 0
C - Commercial & Industrial | C2 - Small Business Energy Solutions | C2d - SCI Direct Install | Lighting Fixture - Interior w/o Controls | EC2d015 | Lighting | 29.8319 | 4 | 3228.7348 | 1614.3674 | 0 | 1614.3674 | 11% | 5% | 0% | 94% | 100% | 106.6% | 100% | 113.5% | 100% | 2885.7666 | C&I Interior Lighting - Prescriptive |  | 0.0002 | 30.3% | 17.4% | 34.3% | 18.1% | 0.57715 | 50.4% | 38.9% | 50.4% | 50.4% | NG - C&I Gas Heat | -3.9246 | Fuel Oil - Com Fuel | -7.8493 |  | 0 | 0 | 0
C - Commercial & Industrial | C2 - Small Business Energy Solutions | C2d - SCI Direct Install | Lighting Occupancy Sensors | EC2d016 | Lighting | 0 | 9 | 0 | 0 | 0 | 0 | 11% | 5% | 0% | 94% | 100% | 100% | 100% | 100% | 100% | 0 | C&I Lighting Controls |  | 0.0001 | 31.3% | 19% | 32.1% | 17.7% | 0 | 18% | 13% | 18% | 18% | NG - C&I Gas Heat | 0 | Fuel Oil - Com Fuel | 0 |  | 0 | 0 | 0
C - Commercial & Industrial | C2 - Small Business Energy Solutions | C2d - SCI Direct Install | [Open Measure - To Be Assigned] | EC2d017
C - Commercial & Industrial | C2 - Small Business Energy Solutions | C2d - SCI Direct Install | Case Motor Replacement | EC2d018 | Refrigeration | 0 | 15 | 0 | 0 | 0 | 0 | 0% | 0% | 0% | 100% | 100% | 100% | 100% | 100% | 100% | 0 | C&I Refrigeration |  | 0 | 22.6% | 27.3% | 23.3% | 26.8% | 0 | 90% | 90% | 90% | 90% |  | 0 |  | 0 |  | 0 | 0 | 0
C - Commercial & Industrial | C2 - Small Business Energy Solutions | C2d - SCI Direct Install | Cooler Night Cover | EC2d019 | HVAC | 0 | 10 | 0 | 0 | 0 | 0 | 0% | 0% | 0% | 100% | 100% | 100% | 100% | 100% | 100% | 0 | C&I Refrigeration |  | 0 | 22.6% | 27.3% | 23.3% | 26.8% | 0 | 0% | 0% | 0% | 0% |  | 0 |  | 0 |  | 0 | 0 | 0
C - Commercial & Industrial | C2 - Small Business Energy Solutions | C2d - SCI Direct Install | Demand Control Ventilation | EC2d020 | HVAC | 0 | 10 | 0 | 0 | 0 | 0 | 0% | 0% | 0% | 100% | 100% | 100% | 100% | 100% | 100% | 0 | C&I Heating & Cooling |  | 0 | 26.4% | 16.6% | 34.9% | 22.1% | 0 | 82% | 5% | 82% | 82% |  | 0 |  | 0 |  | 0 | 0 | 0
C - Commercial & Industrial | C2 - Small Business Energy Solutions | C2d - SCI Direct Install | Door Heater Controls | EC2d021 | Refrigeration | 0 | 10 | 0 | 0 | 0 | 0 | 0% | 0% | 0% | 100% | 100% | 100% | 100% | 100% | 100% | 0 | C&I Refrigeration |  | 0 | 22.6% | 27.3% | 23.3% | 26.8% | 0 | 90% | 90% | 90% | 90% |  | 0 |  | 0 |  | 0 | 0 | 0
C - Commercial & Industrial | C2 - Small Business Energy Solutions | C2d - SCI Direct Install | Dual Enthalpy Economizer Controls (DEEC) | EC2d022 | HVAC | 0 | 10 | 0 | 0 | 0 | 0 | 0% | 0% | 0% | 100% | 100% | 100% | 100% | 100% | 100% | 0 | C&I Heating & Cooling | 0 | 0 | 26.4% | 16.6% | 34.9% | 22.1% | 0 | 34.2% | 0% | 34.2% | 34.2% |  | 0 |  | 0 |  | 0 | 0 | 0
C - Commercial & Industrial | C2 - Small Business Energy Solutions | C2d - SCI Direct Install | Duct Sealing, Electric | EC2d023 | HVAC | 0 | 20 | 0 | 0 | 0 | 0 | 0% | 0% | 0% | 100% | 100% | 100% | 100% | 100% | 100% | 0 | Weighted HVAC - Multi-family |  | 0.00084647 | 23.21% | 27.86% | 25.2% | 23.73% | 0 | 35% | 0% | 35% | 35% |  | 0 |  | 0 |  | 0 | 0 | 0
C - Commercial & Industrial | C2 - Small Business Energy Solutions | C2d - SCI Direct Install | Ductless Mini Split Heat Pump | EC2d024 | HVAC | 0 | 12 | 0 | 0 | 0 | 0 | 0% | 0% | 0% | 100% | 100% | 100% | 100% | 100% | 100% | 0 | C&I Heating & Cooling |  | 0 | 26.4% | 16.6% | 34.9% | 22.1% | 0 | 34.2% | 0% | 34.2% | 34.2% |  | 0 |  | 0 |  | 0 | 0 | 0
C - Commercial & Industrial | C2 - Small Business Energy Solutions | C2d - SCI Direct Install | ECM Evaporator Fan Motors for Walk-in Cooler/Freezer | EC2d025 | Refrigeration | 0 | 15 | 0 | 0 | 0 | 0 | 0% | 0% | 0% | 100% | 100% | 100% | 100% | 100% | 100% | 0 | C&I Refrigeration |  | 0 | 22.6% | 27.3% | 23.3% | 26.8% | 0 | 90% | 90% | 90% | 90% |  | 0 |  | 0 |  | 0 | 0 | 0
C - Commercial & Industrial | C2 - Small Business Energy Solutions | C2d - SCI Direct Install | Electronic Defrost Control | EC2d026 | Refrigeration | 0 | 10 | 0 | 0 | 0 | 0 | 0% | 0% | 0% | 100% | 100% | 100% | 100% | 100% | 100% | 0 | C&I Refrigeration |  | 0 | 22.6% | 27.3% | 23.3% | 26.8% | 0 | 90% | 90% | 90% | 90% |  | 0 |  | 0 |  | 0 | 0 | 0
C - Commercial & Industrial | C2 - Small Business Energy Solutions | C2d - SCI Direct Install | Energy Management System, Electric | EC2d027 | HVAC | 0 | 10 | 0 | 0 | 0 | 0 | 0% | 0% | 0% | 100% | 100% | 100% | 100% | 100% | 100% | 0 | C&I Heating & Cooling |  | 0 | 26.4% | 16.6% | 34.9% | 22.1% | 0 | 95% | 100% | 95% | 95% |  | 0 |  | 0 |  | 0 | 0 | 0
C - Commercial & Industrial | C2 - Small Business Energy Solutions | C2d - SCI Direct Install | Energy Star Wifi Thermostat, Electric | EC2d028 | HVAC | 0 | 15 | 0 | 0 | 0 | 0 | 0% | 0% | 0% | 100% | 100% | 100% | 100% | 100% | 100% | 160.9 | Central Air Conditioner/Heat Pump (Cooling) |  | 0.0015937 | 6.595% | 3.846% | 47.32% | 42.24% | 0.25643 | 34.6% | 0% | 34.6% | 34.6% |  | 0 |  | 0 |  | 0 | 0 | 0
C - Commercial & Industrial | C2 - Small Business Energy Solutions | C2d - SCI Direct Install | Evaporator Fan Control | EC2d029 | Refrigeration | 0 | 10 | 0 | 0 | 0 | 0 | 0% | 0% | 0% | 100% | 100% | 100% | 100% | 100% | 100% | 0 | C&I Refrigeration |  | 0 | 22.6% | 27.3% | 23.3% | 26.8% | 0 | 100% | 100% | 100% | 100% |  | 0 |  | 0 |  | 0 | 0 | 0
C - Commercial & Industrial | C2 - Small Business Energy Solutions | C2d - SCI Direct Install | Faucet Aerator, Electric | EC2d030 | Hot Water | 0 | 10 | 0 | 0 | 0 | 0 | 0% | 0% | 0% | 100% | 100% | 100% | 100% | 100% | 100% | 309 | Water Heater - Electric | 0.01 | 0.00024338 | 41.52% | 31.39% | 15.22% | 11.88% | 0.01 | 31.2% | 80.8% | 31.2% | 31.2% |  | 0 |  | 0 |  | 0 | 0 | 5460
C - Commercial & Industrial | C2 - Small Business Energy Solutions | C2d - SCI Direct Install | Hotel Occupancy Sensor | EC2d031 | HVAC | 0 | 10 | 0 | 0 | 0 | 0 | 0% | 0% | 0% | 100% | 100% | 100% | 100% | 100% | 100% | 438 | C&I Heating & Cooling | 0.09 | 0 | 26.4% | 16.6% | 34.9% | 22.1% | 0.09 | 82% | 5% | 82% | 82% |  | 0 |  | 0 |  | 0 | 0 | 0
C - Commercial & Industrial | C2 - Small Business Energy Solutions | C2d - SCI Direct Install | Low Pressure Drop Filter | EC2d032 | Compressed Air | 0 | 5 | 0 | 0 | 0 | 0 | 0% | 0% | 0% | 100% | 100% | 100% | 100% | 100% | 100% | 0 | C&I Compressed Air - VFD Compressor |  | 0 | 25.9% | 23.9% | 26.5% | 23.7% | 0 | 80% | 54% | 80% | 80% |  | 0 |  | 0 |  | 0 | 0 | 0
C - Commercial & Industrial | C2 - Small Business Energy Solutions | C2d - SCI Direct Install | Thermostatic Shut-Off Valve, Electric | EC2d033 | Hot Water | 0 | 15 | 0 | 0 | 0 | 0 | 0% | 0% | 0% | 100% | 100% | 100% | 100% | 100% | 100% | 69 | Water Heater - Electric | 0.02 | 0.00024338 | 41.52% | 31.39% | 15.22% | 11.88% | 0.02 | 31.2% | 80.8% | 31.2% | 31.2% |  | 0 |  | 0 |  | 0 | 0 | 558
C - Commercial & Industrial | C2 - Small Business Energy Solutions | C2d - SCI Direct Install | Low-Flow Showerhead, Electric | EC2d034 | Hot Water | 0 | 10 | 0 | 0 | 0 | 0 | 0% | 0% | 0% | 100% | 100% | 100% | 100% | 100% | 100% | 507 | Water Heater - Electric | 0.09 | 0.00024338 | 41.52% | 31.39% | 15.22% | 11.88% | 0.09 | 31.2% | 80.8% | 31.2% | 31.2% |  | 0 |  | 0 |  | 0 | 0 | 7300
C - Commercial & Industrial | C2 - Small Business Energy Solutions | C2d - SCI Direct Install | Motors, Open Drip | EC2d035 | Motors/Drives | 0 | 10 | 0 | 0 | 0 | 0 | 0% | 0% | 0% | 100% | 100% | 100% | 100% | 100% | 100% | 0 | Custom Calculation |  | 0 | 0% | 0% | 0% | 0% | 0 | 0% | 0% | 0% | 0% |  | 0 |  | 0 |  | 0 | 0 | 0
C - Commercial & Industrial | C2 - Small Business Energy Solutions | C2d - SCI Direct Install | Motors, Totally Enclosed Fan Cooled | EC2d036 | Motors/Drives | 0 | 10 | 0 | 0 | 0 | 0 | 0% | 0% | 0% | 100% | 100% | 100% | 100% | 100% | 100% | 0 | C&I Refrigeration |  | 0 | 22.6% | 27.3% | 23.3% | 26.8% | 0 | 100% | 100% | 100% | 100% |  | 0 |  | 0 |  | 0 | 0 | 0
C - Commercial & Industrial | C2 - Small Business Energy Solutions | C2d - SCI Direct Install | Novelty Cooler Shutoff | EC2d037 | Refrigeration | 0 | 10 | 0 | 0 | 0 | 0 | 0% | 0% | 0% | 100% | 100% | 100% | 100% | 100% | 100% | 0 | C&I Refrigeration |  | 0 | 22.6% | 27.3% | 23.3% | 26.8% | 0 | 90% | 90% | 90% | 90% |  | 0 |  | 0 |  | 0 | 0 | 0
C - Commercial & Industrial | C2 - Small Business Energy Solutions | C2d - SCI Direct Install | Pipe Wrap - Heating, Electric | EC2d038 | HVAC | 0 | 15 | 0 | 0 | 0 | 0 | 0% | 0% | 0% | 100% | 100% | 100% | 100% | 100% | 100% | 0 | Hardwired Electric Heat |  | 0.0007332 | 43.13% | 56.87% | 0% | 0% | 0 | 0% | 43.3% | 0% | 0% |  | 0 |  | 0 |  | 0 | 0 | 0
C - Commercial & Industrial | C2 - Small Business Energy Solutions | C2d - SCI Direct Install | Pipe Wrap - Hot Water, Electric | EC2d039 | Hot Water | 0 | 15 | 0 | 0 | 0 | 0 | 0% | 0% | 0% | 100% | 100% | 100% | 100% | 100% | 100% | 0 | Water Heater - Electric |  | 0.00024338 | 41.52% | 31.39% | 15.22% | 11.88% | 0 | 31.2% | 80.8% | 31.2% | 31.2% |  | 0 |  | 0 |  | 0 | 0 | 0
C - Commercial & Industrial | C2 - Small Business Energy Solutions | C2d - SCI Direct Install | Pre Rinse Spray Valve, Electric | EC2d040 | Hot Water | 0 | 8 | 0 | 0 | 0 | 0 | 0% | 0% | 0% | 100% | 100% | 100% | 100% | 100% | 100% | 957 | Water Heater - Electric |  | 0.00024338 | 41.52% | 31.39% | 15.22% | 11.88% | 0.23292 | 52% | 100% | 52% | 52% |  | 0 |  | 0 |  | 0 | 0 | 6410
C - Commercial & Industrial | C2 - Small Business Energy Solutions | C2d - SCI Direct Install | Programmable Thermostat, Electric | EC2d041 | HVAC | 0 | 15 | 0 | 0 | 0 | 0 | 0% | 0% | 0% | 100% | 100% | 100% | 100% | 100% | 100% | 0 | Hardwired Electric Heat |  | 0.0007332 | 43.13% | 56.87% | 0% | 0% | 0 | 0% | 43.3% | 0% | 0% |  | 0 |  | 0 |  | 0 | 0 | 0
C - Commercial & Industrial | C2 - Small Business Energy Solutions | C2d - SCI Direct Install | Steam Trap, Electric | EC2d042 | HVAC | 0 | 6 | 0 | 0 | 0 | 0 | 0% | 0% | 0% | 100% | 100% | 100% | 100% | 100% | 100% | 0 | C&I Heating & Cooling |  | 0 | 26.4% | 16.6% | 34.9% | 22.1% | 0 | 0% | 0% | 0% | 0% |  | 0 |  | 0 |  | 0 | 0 | 0
C - Commercial & Industrial | C2 - Small Business Energy Solutions | C2d - SCI Direct Install | Variable Frequency Drive | EC2d043 | Motors/Drives | 0 | 15 | 0 | 0 | 0 | 0 | 0% | 0% | 0% | 100% | 100% | 94.6% | 141.5% | 126.5% | 100% | 0 | C&I VFDs (Combined) |  | 0 | 23.7% | 27.2% | 23.8% | 25.3% | 0 | 100% | 100% | 100% | 100% |  | 0 |  | 0 |  | 0 | 0 | 0
C - Commercial & Industrial | C2 - Small Business Energy Solutions | C2d - SCI Direct Install | Variable Frequency Drive with Motor | EC2d044 | Motors/Drives | 0 | 15 | 0 | 0 | 0 | 0 | 0% | 0% | 0% | 100% | 100% | 94.6% | 141.5% | 126.5% | 100% | 0 | C&I VFDs (Combined) |  | 0 | 23.7% | 27.2% | 23.8% | 25.3% | 0 | 100% | 100% | 100% | 100% |  | 0 |  | 0 |  | 0 | 0 | 0
C - Commercial & Industrial | C2 - Small Business Energy Solutions | C2d - SCI Direct Install | Vending Miser | EC2d045 | Refrigeration | 0 | 5 | 0 | 0 | 0 | 0 | 0% | 0% | 0% | 100% | 100% | 100% | 100% | 100% | 100% | 0 | C&I Refrigeration |  | 0 | 22.6% | 27.3% | 23.3% | 26.8% | 0 | 90% | 90% | 90% | 90% |  | 0 |  | 0 |  | 0 | 0 | 0
C - Commercial & Industrial | C2 - Small Business Energy Solutions | C2d - SCI Direct Install | Zero Loss Condensate Drain | EC2d046 | Compressed Air | 0 | 15 | 0 | 0 | 0 | 0 | 0% | 0% | 0% | 100% | 100% | 100% | 100% | 100% | 100% | 0 | C&I Compressed Air - VFD Compressor |  | 0 | 25.9% | 23.9% | 26.5% | 23.7% | 0 | 80% | 54% | 80% | 80% |  | 0 |  | 0 |  | 0 | 0 | 0
C - Commercial & Industrial | C2 - Small Business Energy Solutions | C2d - SCI Direct Install | CI Audits - Small Direct Install |  | Non-Energy Saving | 1 | 1 | 52500 | 52500 | 0 | 0 | 0% | 0% | 0% | 100% | 0% | 0% | 0% | 0% | 0% | 0 | Non-Electric Measures |  | 0 | 0% | 0% | 0% | 0% | 0 | 0% | 0% | 0% | 0% |  | 0 |  | 0 |  | 0 | 0 | 0 | Check
C - Commercial & Industrial | C2 - Small Business Energy Solutions | C2d - SCI Direct Install | Vendor Fees |  | Non-Energy Saving | 0 | 1 | 0 | 0 | 0 | 0 | 0% | 0% | 0% | 100% | 0% | 0% | 0% | 0% | 0% | 0 | Non-Electric Measures |  | 0 | 0% | 0% | 0% | 0% | 0 | 0% | 0% | 0% | 0% |  | 0 |  | 0 |  | 0 | 0 | 0
C - Commercial & Industrial | C2 - Small Business Energy Solutions | C2d - SCI Direct Install | Induction Cooktop Displacing Electric Resistance | EC2d047 | Food Service | 0 | 12 | 0 | 0 | 0 | 0 | 0% | 0% | 0% | 100% | 100% | 100% | 100% | 100% | 100% | 2488 | C&I Food Services | 0.43 | 0 | 32% | 35% | 16% | 17% | 0.43 | 90% | 90% | 90% | 90% |  | 0 |  | 0 |  | 0 | 0 | 0
C - Commercial & Industrial | C2 - Small Business Energy Solutions | C2d - SCI Direct Install
C - Commercial & Industrial | C2 - Small Business Energy Solutions | C2d - SCI Direct Install
C - Commercial & Industrial | C2 - Small Business Energy Solutions | C2d - SCI Direct Install
C - Commercial & Industrial | C2 - Small Business Energy Solutions | C2d - SCI Direct Install
C - Commercial & Industrial | C2 - Small Business Energy Solutions | C2d - SCI Direct Install
C - Commercial & Industrial | C2 - Small Business Energy Solutions | C2d - SCI Direct Install
C - Commercial & Industrial | C2 - Small Business Energy Solutions
C - Commercial & Industrial | C3 - Municipal Energy Solutions | C3a - Muni Retrofit | Custom Muni Compressed Air Retro | EC3a001 | Compressed Air | 0 |  | 0 | 0 | 0 | 0 | 0% | 0% | 0% | 100% | 100% | 90% | 100% | 100% | 87% | 0 | Custom Calculation |  | 0 | 13% | 20% | 26% | 41% | 0 | 100% | 100% | 100% | 100% |  | 0 |  | 0 |  | 0 | 0 | 0
C - Commercial & Industrial | C3 - Municipal Energy Solutions | C3a - Muni Retrofit | Custom Muni Hot Water Retro | EC3a002 | Hot Water | 0 |  | 0 | 0 | 0 | 0 | 0% | 0% | 0% | 100% | 100% | 90% | 100% | 100% | 87% | 0 | Custom Calculation |  | 0 | 25% | 25% | 25% | 25% | 0 | 0% | 0% | 0% | 0% |  | 0 |  | 0 |  | 0 | 0 | 0
C - Commercial & Industrial | C3 - Municipal Energy Solutions | C3a - Muni Retrofit | Custom Muni HVAC Retro | EC3a003 | HVAC | 0 |  | 0 | 0 | 0 | 0 | 0% | 0% | 0% | 100% | 100% | 90% | 100% | 100% | 87% | 0 | Custom Calculation | 0 | 0 | 72% | 18% | 8% | 2% | 0 | 70% | 85% | 70% | 70% |  | 0 |  | 0 |  | 0 | 0 | 0
C - Commercial & Industrial | C3 - Municipal Energy Solutions | C3a - Muni Retrofit | Custom Muni Lighting Retro - Interior | EC3a004 | Lighting | 17.64 | 5 | 61451.6905 | 21508.0917 | 0 | 39943.5988 | 11% | 5% | 0% | 94% | 100% | 106.6% | 100% | 100% | 87% | 70287.8812 | C&I Interior Lighting - Prescriptive |  | 0.0002 | 30.3% | 17.4% | 34.3% | 18.1% | 14.0576 | 80% | 61% | 80% | 80% | NG - C&I Gas Heat | -16.1896 | Fuel Oil - Com Fuel | -32.3793 |  | 0 | 0 | 0
C - Commercial & Industrial | C3 - Municipal Energy Solutions | C3a - Muni Retrofit | Custom Muni Lighting Retro - Exterior | EC3a091 | Lighting | 6.86 | 5 | 19397.7474 | 6789.2116 | 0 | 12608.5358 | 11% | 5% | 0% | 94% | 100% | 102.7% | 100% | 100% | 87% | 33708.5 | C&I Exterior Lighting |  | 0.0002 | 20.1% | 31.6% | 19.2% | 29% | 6.7417 | 0% | 100% | 0% | 0% |  | 0 |  | 0 |  | 0 | 0 | 0
C - Commercial & Industrial | C3 - Municipal Energy Solutions | C3a - Muni Retrofit | Custom Muni Lighting Retro - Controls | EC3a092 | Lighting | 0.98 | 9 | 12812.3307 | 4484.3158 | 0 | 8328.015 | 11% | 5% | 0% | 94% | 100% | 100% | 100% | 100% | 87% | 10990.97 | C&I Lighting Controls |  | 0.0001 | 31.3% | 19% | 32.1% | 17.7% | 1.0991 | 15% | 13% | 15% | 15% | NG - C&I Gas Heat | -14.9477 | Fuel Oil - Com Fuel | -29.8954 |  | 0 | 0 | 0
C - Commercial & Industrial | C3 - Municipal Energy Solutions | C3a - Muni Retrofit | Custom Muni Motors Retro | EC3a005 | Motors/Drives | 0 |  | 0 | 0 | 0 | 0 | 0% | 0% | 0% | 100% | 100% | 90% | 100% | 100% | 87% | 0 | Custom Calculation |  | 0 | 23% | 8% | 52% | 17% | 0 | 92% | 90% | 92% | 92% |  | 0 |  | 0 |  | 0 | 0 | 0
C - Commercial & Industrial | C3 - Municipal Energy Solutions | C3a - Muni Retrofit | Custom Muni Process Retro | EC3a006 | Process | 0 |  | 0 | 0 | 0 | 0 | 0% | 0% | 0% | 100% | 100% | 90% | 100% | 100% | 87% | 0 | Custom Calculation |  | 0 | 49% | 13% | 29% | 9% | 0 | 95% | 90% | 95% | 95% |  | 0 |  | 0 |  | 0 | 0 | 0
C - Commercial & Industrial | C3 - Municipal Energy Solutions | C3a - Muni Retrofit | Custom Muni Refrigeration Retro | EC3a007 | Refrigeration | 0 |  | 0 | 0 | 0 | 0 | 0% | 0% | 0% | 100% | 100% | 90% | 100% | 100% | 87% | 0 | Custom Calculation |  | 0 | 7% | 26% | 23% | 44% | 0 | 90% | 99% | 90% | 90% |  | 0 |  | 0 |  | 0 | 0 | 0
C - Commercial & Industrial | C3 - Municipal Energy Solutions | C3a - Muni Retrofit | Custom Muni Other Retro | EC3a008 | Custom Measures | 1.96 | 18.7444 | 59021.8629 | 20657.652 | 0 | 38364.2109 | 0% | 0% | 0% | 100% | 100% | 90% | 100% | 100% | 87% | 50631.5 | Custom Calculation | 15.3322 | 0 | 25.76% | 40.82% | 12.93% | 20.49% | 15.3322 | 47.6% | 42.8% | 47.6% | 47.6% |  | 0 |  | 0 |  | 0 | 0 | 0
C - Commercial & Industrial | C3 - Municipal Energy Solutions | C3a - Muni Retrofit | Daylight Dimming | EC3a009 | Lighting | 0 | 9 | 0 | 0 | 0 | 0 | 11% | 5% | 0% | 94% | 100% | 100% | 100% | 100% | 100% | 0 | C&I Lighting Controls |  | 0.0001 | 31.3% | 19% | 32.1% | 17.7% | 0 | 17% | 13% | 17% | 17% | NG - C&I Gas Heat | 0 | Fuel Oil - Com Fuel | 0 |  | 0 | 0 | 0
C - Commercial & Industrial | C3 - Municipal Energy Solutions | C3a - Muni Retrofit | Lighting Fixture - Exterior w/ Controls | EC3a010 | Lighting | 0 | 9 | 0 | 0 | 0 | 0 | 11% | 5% | 0% | 94% | 100% | 102.7% | 100% | 100% | 100% | 0 | C&I Exterior Lighting |  | 0.0002 | 20.1% | 31.6% | 19.2% | 29% | 0 | 0% | 100% | 0% | 0% |  | 0 |  | 0 |  | 0 | 0 | 0
C - Commercial & Industrial | C3 - Municipal Energy Solutions | C3a - Muni Retrofit | Lighting Fixture - Exterior w/o Controls | EC3a011 | Lighting | 0 | 5 | 0 | 0 | 0 | 0 | 11% | 5% | 0% | 94% | 100% | 102.7% | 100% | 100% | 100% | 0 | C&I Exterior Lighting |  | 0.0002 | 20.1% | 31.6% | 19.2% | 29% | 0 | 0% | 100% | 0% | 0% |  | 0 |  | 0 |  | 0 | 0 | 0
C - Commercial & Industrial | C3 - Municipal Energy Solutions | C3a - Muni Retrofit | Lighting Fixture - Interior w/ Controls | EC3a012 | Lighting | 0.98 | 9 | 547552.116 | 191643.2406 | 0 | 355908.8754 | 11% | 5% | 0% | 94% | 100% | 106.6% | 100% | 113.5% | 100% | 497602 | C&I Interior Lighting - Prescriptive |  | 0.0002 | 30.3% | 17.4% | 34.3% | 18.1% | 99.5204 | 50.4% | 38.9% | 50.4% | 50.4% | NG - C&I Gas Heat | -114.6143 | Fuel Oil - Com Fuel | -229.2287 |  | 0 | 0 | 0
C - Commercial & Industrial | C3 - Municipal Energy Solutions | C3a - Muni Retrofit | Lighting Fixture - Interior w/o Controls | EC3a013 | Lighting | 0 | 5 | 0 | 0 | 0 | 0 | 11% | 5% | 0% | 94% | 100% | 106.6% | 100% | 113.5% | 100% | 0 | C&I Interior Lighting - Prescriptive |  | 0.0002 | 30.3% | 17.4% | 34.3% | 18.1% | 0 | 50.4% | 38.9% | 50.4% | 50.4% | NG - C&I Gas Heat | 0 | Fuel Oil - Com Fuel | 0 |  | 0 | 0 | 0
C - Commercial & Industrial | C3 - Municipal Energy Solutions | C3a - Muni Retrofit | Lighting Occupancy Sensors | EC3a014 | Lighting | 0.98 | 9 | 67559.5543 | 23645.844 | 0 | 43913.7103 | 11% | 5% | 0% | 94% | 100% | 100% | 100% | 100% | 100% | 22974 | C&I Lighting Controls |  | 0.0001 | 31.3% | 19% | 32.1% | 17.7% | 2.2974 | 18% | 13% | 18% | 18% | NG - C&I Gas Heat | -31.2446 | Fuel Oil - Com Fuel | -62.4893 |  | 0 | 0 | 0
C - Commercial & Industrial | C3 - Municipal Energy Solutions | C3a - Muni Retrofit | Air Sealing, Electric | EC3a015 | HVAC | 0 | 15 | 0 | 0 | 0 | 0 | 0% | 0% | 0% | 100% | 100% | 100% | 100% | 100% | 100% | 0 | Hardwired Electric Heat |  | 0.0007332 | 43.13% | 56.87% | 0% | 0% | 0 | 0% | 43.3% | 0% | 0% |  | 0 |  | 0 |  | 0 | 0 | 0
C - Commercial & Industrial | C3 - Municipal Energy Solutions | C3a - Muni Retrofit | Air Sealing, Gas | EC3a016 | HVAC | 0 | 15 | 0 | 0 | 0 | 0 | 0% | 0% | 0% | 100% | 100% | 100% | 100% | 100% | 100% | 0 | Non-Electric Measures |  | 0 | 0% | 0% | 0% | 0% | 0 | 0% | 0% | 0% | 0% | NG - C&I Gas Heat | 0 |  | 0 |  | 0 | 0 | 0
C - Commercial & Industrial | C3 - Municipal Energy Solutions | C3a - Muni Retrofit | Air Sealing, Oil | EC3a017 | HVAC | 0 | 15 | 0 | 0 | 0 | 0 | 0% | 0% | 0% | 100% | 100% | 100% | 100% | 100% | 100% | 0 | Non-Electric Measures |  | 0 | 0% | 0% | 0% | 0% | 0 | 0% | 0% | 0% | 0% | Fuel Oil - Com Fuel | 0 |  | 0 |  | 0 | 0 | 0
C - Commercial & Industrial | C3 - Municipal Energy Solutions | C3a - Muni Retrofit | Air Sealing, Propane | EC3a018 | HVAC | 0 | 15 | 0 | 0 | 0 | 0 | 0% | 0% | 0% | 100% | 100% | 100% | 100% | 100% | 100% | 0 | Non-Electric Measures |  | 0 | 0% | 0% | 0% | 0% | 0 | 0% | 0% | 0% | 0% | Propane | 0 |  | 0 |  | 0 | 0 | 0
C - Commercial & Industrial | C3 - Municipal Energy Solutions | C3a - Muni Retrofit | Boiler Reset Controls, Gas | EC3a019 | HVAC | 0 | 15 | 0 | 0 | 0 | 0 | 0% | 0% | 0% | 100% | 100% | 100% | 100% | 100% | 100% | 0 | Non-Electric Measures |  | 0 | 0% | 0% | 0% | 0% | 0 | 0% | 0% | 0% | 0% | NG - C&I Gas Heat | 35.5 |  | 0 |  | 0 | 0 | 0
C - Commercial & Industrial | C3 - Municipal Energy Solutions | C3a - Muni Retrofit | Boiler Reset Controls, Oil | EC3a020 | HVAC | 0 | 15 | 0 | 0 | 0 | 0 | 0% | 0% | 0% | 100% | 100% | 100% | 100% | 100% | 100% | 0 | Non-Electric Measures |  | 0 | 0% | 0% | 0% | 0% | 0 | 0% | 0% | 0% | 0% | Fuel Oil - Com Fuel | 35.5 |  | 0 |  | 0 | 0 | 0
C - Commercial & Industrial | C3 - Municipal Energy Solutions | C3a - Muni Retrofit | Boiler Reset Controls, Propane | EC3a021 | HVAC | 0 | 15 | 0 | 0 | 0 | 0 | 0% | 0% | 0% | 100% | 100% | 100% | 100% | 100% | 100% | 0 | Non-Electric Measures |  | 0 | 0% | 0% | 0% | 0% | 0 | 0% | 0% | 0% | 0% | Propane | 35.5 |  | 0 |  | 0 | 0 | 0
C - Commercial & Industrial | C3 - Municipal Energy Solutions | C3a - Muni Retrofit | Case Motor Replacement | EC3a022 | Refrigeration | 0 | 15 | 0 | 0 | 0 | 0 | 0% | 0% | 0% | 100% | 100% | 100% | 100% | 100% | 100% | 0 | C&I Refrigeration |  | 0 | 22.6% | 27.3% | 23.3% | 26.8% | 0 | 90% | 90% | 90% | 90% |  | 0 |  | 0 |  | 0 | 0 | 0
C - Commercial & Industrial | C3 - Municipal Energy Solutions | C3a - Muni Retrofit | Cooler Night Cover | EC3a023 | Refrigeration | 0 | 10 | 0 | 0 | 0 | 0 | 0% | 0% | 0% | 100% | 100% | 100% | 100% | 100% | 100% | 0 | C&I Refrigeration |  | 0 | 22.6% | 27.3% | 23.3% | 26.8% | 0 | 0% | 0% | 0% | 0% |  | 0 |  | 0 |  | 0 | 0 | 0
C - Commercial & Industrial | C3 - Municipal Energy Solutions | C3a - Muni Retrofit | Demand Control Ventilation | EC3a024 | HVAC | 0 | 10 | 0 | 0 | 0 | 0 | 0% | 0% | 0% | 100% | 100% | 100% | 100% | 100% | 100% | 0 | C&I Heating & Cooling |  | 0 | 26.4% | 16.6% | 34.9% | 22.1% | 0 | 82% | 5% | 82% | 82% | NG - C&I Gas Heat | 0 |  | 0 |  | 0 | 0 | 0
C - Commercial & Industrial | C3 - Municipal Energy Solutions | C3a - Muni Retrofit | Door Heater Controls | EC3a025 | Refrigeration | 0 | 10 | 0 | 0 | 0 | 0 | 0% | 0% | 0% | 100% | 100% | 100% | 100% | 100% | 100% | 0 | C&I Refrigeration |  | 0 | 22.6% | 27.3% | 23.3% | 26.8% | 0 | 90% | 90% | 90% | 90% |  | 0 |  | 0 |  | 0 | 0 | 0
C - Commercial & Industrial | C3 - Municipal Energy Solutions | C3a - Muni Retrofit | Dual Enthalpy Economizer Controls (DEEC) | EC3a026 | HVAC | 0 | 10 | 0 | 0 | 0 | 0 | 0% | 0% | 0% | 100% | 100% | 100% | 100% | 100% | 100% | 0 | C&I Heating & Cooling | 0 | 0 | 26.4% | 16.6% | 34.9% | 22.1% | 0 | 34.2% | 0% | 34.2% | 34.2% |  | 0 |  | 0 |  | 0 | 0 | 0
C - Commercial & Industrial | C3 - Municipal Energy Solutions | C3a - Muni Retrofit | Duct Insulation, Electric | EC3a027 | HVAC | 0 | 20 | 0 | 0 | 0 | 0 | 0% | 0% | 0% | 100% | 100% | 100% | 100% | 100% | 100% | 0 | Weighted HVAC - Multi-family |  | 0.00084647 | 23.21% | 27.86% | 25.2% | 23.73% | 0 | 35% | 0% | 35% | 35% |  | 0 |  | 0 |  | 0 | 0 | 0
C - Commercial & Industrial | C3 - Municipal Energy Solutions | C3a - Muni Retrofit | Duct Insulation, Gas | EC3a028 | HVAC | 0 | 20 | 0 | 0 | 0 | 0 | 0% | 0% | 0% | 100% | 100% | 100% | 100% | 100% | 100% | 0 | Non-Electric Measures |  | 0 | 0% | 0% | 0% | 0% | 0 | 0% | 0% | 0% | 0% | NG - C&I Gas Heat | 0 |  | 0 |  | 0 | 0 | 0
C - Commercial & Industrial | C3 - Municipal Energy Solutions | C3a - Muni Retrofit | Duct Insulation, Oil | EC3a029 | HVAC | 0 | 20 | 0 | 0 | 0 | 0 | 0% | 0% | 0% | 100% | 100% | 100% | 100% | 100% | 100% | 0 | Non-Electric Measures |  | 0 | 0% | 0% | 0% | 0% | 0 | 0% | 0% | 0% | 0% | Fuel Oil - Com Fuel | 0 |  | 0 |  | 0 | 0 | 0
C - Commercial & Industrial | C3 - Municipal Energy Solutions | C3a - Muni Retrofit | Duct Insulation, Propane | EC3a030 | HVAC | 0 | 20 | 0 | 0 | 0 | 0 | 0% | 0% | 0% | 100% | 100% | 100% | 100% | 100% | 100% | 0 | Non-Electric Measures |  | 0 | 0% | 0% | 0% | 0% | 0 | 0% | 0% | 0% | 0% | Propane | 0 |  | 0 |  | 0 | 0 | 0
C - Commercial & Industrial | C3 - Municipal Energy Solutions | C3a - Muni Retrofit | Duct Sealing, Electric | EC3a031 | HVAC | 0 | 20 | 0 | 0 | 0 | 0 | 0% | 0% | 0% | 100% | 100% | 100% | 100% | 100% | 100% | 0 | Weighted HVAC - Multi-family |  | 0.00084647 | 23.21% | 27.86% | 25.2% | 23.73% | 0 | 35% | 0% | 35% | 35% |  | 0 |  | 0 |  | 0 | 0 | 0
C - Commercial & Industrial | C3 - Municipal Energy Solutions | C3a - Muni Retrofit | Duct Sealing, Gas | EC3a032 | HVAC | 0 | 20 | 0 | 0 | 0 | 0 | 0% | 0% | 0% | 100% | 100% | 100% | 100% | 100% | 100% | 0 | Non-Electric Measures |  | 0 | 0% | 0% | 0% | 0% | 0 | 0% | 0% | 0% | 0% | NG - C&I Gas Heat | 0 |  | 0 |  | 0 | 0 | 0
C - Commercial & Industrial | C3 - Municipal Energy Solutions | C3a - Muni Retrofit | Duct Sealing, Oil | EC3a033 | HVAC | 0 | 20 | 0 | 0 | 0 | 0 | 0% | 0% | 0% | 100% | 100% | 100% | 100% | 100% | 100% | 0 | Non-Electric Measures |  | 0 | 0% | 0% | 0% | 0% | 0 | 0% | 0% | 0% | 0% | Fuel Oil - Com Fuel | 0 |  | 0 |  | 0 | 0 | 0
C - Commercial & Industrial | C3 - Municipal Energy Solutions | C3a - Muni Retrofit | Duct Sealing, Propane | EC3a034 | HVAC | 0 | 20 | 0 | 0 | 0 | 0 | 0% | 0% | 0% | 100% | 100% | 100% | 100% | 100% | 100% | 0 | Non-Electric Measures |  | 0 | 0% | 0% | 0% | 0% | 0 | 0% | 0% | 0% | 0% | Propane | 0 |  | 0 |  | 0 | 0 | 0
C - Commercial & Industrial | C3 - Municipal Energy Solutions | C3a - Muni Retrofit | Ductless Mini Split Heat Pump | EC3a035 | HVAC | 0 | 12 | 0 | 0 | 0 | 0 | 0% | 0% | 0% | 100% | 100% | 100% | 100% | 100% | 100% | 0 | C&I Heating & Cooling |  | 0 | 26.4% | 16.6% | 34.9% | 22.1% | 0 | 34.2% | 0% | 34.2% | 34.2% |  | 0 |  | 0 |  | 0 | 0 | 0
C - Commercial & Industrial | C3 - Municipal Energy Solutions | C3a - Muni Retrofit | ECM Evaporator Fan Motors for Walk-in Cooler/Freezer | EC3a036 | Refrigeration | 0 | 15 | 0 | 0 | 0 | 0 | 0% | 0% | 0% | 100% | 100% | 100% | 100% | 100% | 100% | 0 | C&I Refrigeration |  | 0 | 22.6% | 27.3% | 23.3% | 26.8% | 0 | 90% | 90% | 90% | 90% |  | 0 |  | 0 |  | 0 | 0 | 0
C - Commercial & Industrial | C3 - Municipal Energy Solutions | C3a - Muni Retrofit | Electronic Defrost Control | EC3a037 | Refrigeration | 0 | 10 | 0 | 0 | 0 | 0 | 0% | 0% | 0% | 100% | 100% | 100% | 100% | 100% | 100% | 0 | C&I Refrigeration |  | 0 | 22.6% | 27.3% | 23.3% | 26.8% | 0 | 90% | 90% | 90% | 90% |  | 0 |  | 0 |  | 0 | 0 | 0
C - Commercial & Industrial | C3 - Municipal Energy Solutions | C3a - Muni Retrofit | Energy Management System, Electric | EC3a038 | HVAC | 0 | 10 | 0 | 0 | 0 | 0 | 0% | 0% | 0% | 100% | 100% | 100% | 100% | 100% | 100% | 0 | C&I Heating & Cooling |  | 0 | 26.4% | 16.6% | 34.9% | 22.1% | 0 | 95% | 100% | 95% | 95% |  | 0 |  | 0 |  | 0 | 0 | 0
C - Commercial & Industrial | C3 - Municipal Energy Solutions | C3a - Muni Retrofit | Energy Star Wifi Thermostat, Electric | EC3a039 | HVAC | 0 | 15 | 0 | 0 | 0 | 0 | 0% | 0% | 0% | 100% | 100% | 100% | 100% | 100% | 100% | 160.9 | Central Air Conditioner/Heat Pump (Cooling) |  | 0.0015937 | 6.595% | 3.846% | 47.32% | 42.24% | 0.25643 | 34.6% | 0% | 34.6% | 34.6% |  | 0 |  | 0 |  | 0 | 0 | 0
C - Commercial & Industrial | C3 - Municipal Energy Solutions | C3a - Muni Retrofit | Energy Star Wifi Thermostat, Gas | EC3a040 | HVAC | 0 | 15 | 0 | 0 | 0 | 0 | 0% | 0% | 0% | 100% | 100% | 100% | 100% | 100% | 100% | 0 | Central Air Conditioner/Heat Pump (Cooling) |  | 0.0015937 | 6.595% | 3.846% | 47.32% | 42.24% | 0 | 34.6% | 0% | 34.6% | 34.6% | NG - C&I Gas Heat | 3.11 |  | 0 |  | 0 | 0 | 0
C - Commercial & Industrial | C3 - Municipal Energy Solutions | C3a - Muni Retrofit | Energy Star Wifi Thermostat, Oil | EC3a041 | HVAC | 0 | 15 | 0 | 0 | 0 | 0 | 0% | 0% | 0% | 100% | 100% | 100% | 100% | 100% | 100% | 0 | Central Air Conditioner/Heat Pump (Cooling) |  | 0.0015937 | 6.595% | 3.846% | 47.32% | 42.24% | 0 | 34.6% | 0% | 34.6% | 34.6% | Fuel Oil - Com Fuel | 3.11 |  | 0 |  | 0 | 0 | 0
C - Commercial & Industrial | C3 - Municipal Energy Solutions | C3a - Muni Retrofit | Energy Star Wifi Thermostat, Propane | EC3a042 | HVAC | 0 | 15 | 0 | 0 | 0 | 0 | 0% | 0% | 0% | 100% | 100% | 100% | 100% | 100% | 100% | 0 | Central Air Conditioner/Heat Pump (Cooling) |  | 0.0015937 | 6.595% | 3.846% | 47.32% | 42.24% | 0 | 34.6% | 0% | 34.6% | 34.6% | Propane | 3.11 |  | 0 |  | 0 | 0 | 0
C - Commercial & Industrial | C3 - Municipal Energy Solutions | C3a - Muni Retrofit | Evaporator Fan Control | EC3a043 | Refrigeration | 0 | 10 | 0 | 0 | 0 | 0 | 0% | 0% | 0% | 100% | 100% | 100% | 100% | 100% | 100% | 0 | C&I Refrigeration |  | 0 | 22.6% | 27.3% | 23.3% | 26.8% | 0 | 100% | 100% | 100% | 100% |  | 0 |  | 0 |  | 0 | 0 | 0
C - Commercial & Industrial | C3 - Municipal Energy Solutions | C3a - Muni Retrofit | Faucet Aerator, Electric | EC3a044 | Hot Water | 0 | 10 | 0 | 0 | 0 | 0 | 0% | 0% | 0% | 100% | 100% | 100% | 100% | 100% | 100% | 309 | Water Heater - Electric |  | 0.00024338 | 41.52% | 31.39% | 15.22% | 11.88% | 0.075205 | 31.2% | 80.8% | 31.2% | 31.2% |  | 0 |  | 0 |  | 0 | 0 | 5460
C - Commercial & Industrial | C3 - Municipal Energy Solutions | C3a - Muni Retrofit | Faucet Aerator, Gas | EC3a045 | Hot Water | 0 | 10 | 0 | 0 | 0 | 0 | 0% | 0% | 0% | 100% | 100% | 100% | 100% | 100% | 100% | 0 | Non-Electric Measures |  | 0 | 0% | 0% | 0% | 0% | 0 | 0% | 0% | 0% | 0% | NG - C&I Gas All | 1.7 |  | 0 |  | 0 | 0 | 5460
C - Commercial & Industrial | C3 - Municipal Energy Solutions | C3a - Muni Retrofit | Faucet Aerator, Oil | EC3a046 | Hot Water | 0 | 10 | 0 | 0 | 0 | 0 | 0% | 0% | 0% | 100% | 100% | 100% | 100% | 100% | 100% | 0 | Non-Electric Measures |  | 0 | 0% | 0% | 0% | 0% | 0 | 0% | 0% | 0% | 0% | Fuel Oil - Com Fuel | 1.7 |  | 0 |  | 0 | 0 | 5460
C - Commercial & Industrial | C3 - Municipal Energy Solutions | C3a - Muni Retrofit | Faucet Aerator, Propane | EC3a047 | Hot Water | 0 | 10 | 0 | 0 | 0 | 0 | 0% | 0% | 0% | 100% | 100% | 100% | 100% | 100% | 100% | 0 | Non-Electric Measures |  | 0 | 0% | 0% | 0% | 0% | 0 | 0% | 0% | 0% | 0% | Propane | 1.7 |  | 0 |  | 0 | 0 | 5460
C - Commercial & Industrial | C3 - Municipal Energy Solutions | C3a - Muni Retrofit | Hotel Occupancy Sensor | EC3a050 | HVAC | 0 | 10 | 0 | 0 | 0 | 0 | 0% | 0% | 0% | 100% | 100% | 100% | 100% | 100% | 100% | 438 | C&I Heating & Cooling |  | 0 | 26.4% | 16.6% | 34.9% | 22.1% | 0 | 82% | 5% | 82% | 82% |  | 0 |  | 0 |  | 0 | 0 | 0
C - Commercial & Industrial | C3 - Municipal Energy Solutions | C3a - Muni Retrofit | Insulation, Electric | EC3a051 | Envelope | 0 | 25 | 0 | 0 | 0 | 0 | 0% | 0% | 0% | 100% | 100% | 100% | 100% | 100% | 100% | 0 | Hardwired Electric Heat |  | 0.0007332 | 43.13% | 56.87% | 0% | 0% | 0 | 33.6% | 17.3% | 33.6% | 33.6% |  | 0 |  | 0 |  | 0 | 0 | 0
C - Commercial & Industrial | C3 - Municipal Energy Solutions | C3a - Muni Retrofit | Insulation, Gas | EC3a052 | Envelope | 0 | 25 | 0 | 0 | 0 | 0 | 0% | 0% | 0% | 100% | 100% | 100% | 100% | 100% | 100% | 0 | Central Air Conditioner/Heat Pump (Cooling) |  | 0.0015937 | 6.595% | 3.846% | 47.32% | 42.24% | 0 | 34.6% | 0% | 34.6% | 34.6% | NG - C&I Gas Heat | 0 |  | 0 |  | 0 | 0 | 0
C - Commercial & Industrial | C3 - Municipal Energy Solutions | C3a - Muni Retrofit | Insulation, Oil | EC3a053 | Envelope | 0 | 25 | 0 | 0 | 0 | 0 | 0% | 0% | 0% | 100% | 100% | 100% | 100% | 100% | 100% | 0 | Central Air Conditioner/Heat Pump (Cooling) |  | 0.0015937 | 6.595% | 3.846% | 47.32% | 42.24% | 0 | 34.6% | 0% | 34.6% | 34.6% | Fuel Oil - Com Fuel | 0 |  | 0 |  | 0 | 0 | 0
C - Commercial & Industrial | C3 - Municipal Energy Solutions | C3a - Muni Retrofit | Insulation, Propane | EC3a054 | Envelope | 0 | 25 | 0 | 0 | 0 | 0 | 0% | 0% | 0% | 100% | 100% | 100% | 100% | 100% | 100% | 0 | Central Air Conditioner/Heat Pump (Cooling) |  | 0.0015937 | 6.595% | 3.846% | 47.32% | 42.24% | 0 | 34.6% | 0% | 34.6% | 34.6% | Propane | 0 |  | 0 |  | 0 | 0 | 0
C - Commercial & Industrial | C3 - Municipal Energy Solutions | C3a - Muni Retrofit | Low Pressure Drop Filter | EC3a055 | Compressed Air | 0 | 5 | 0 | 0 | 0 | 0 | 0% | 0% | 0% | 100% | 100% | 100% | 100% | 100% | 100% | 0 | C&I Compressed Air - VFD Compressor |  | 0 | 25.9% | 23.9% | 26.5% | 23.7% | 0 | 80% | 54% | 80% | 80% |  | 0 |  | 0 |  | 0 | 0 | 0
C - Commercial & Industrial | C3 - Municipal Energy Solutions | C3a - Muni Retrofit | Thermostatic Shut-Off Valve, Electric | EC3a056 | Hot Water | 0 | 15 | 0 | 0 | 0 | 0 | 0% | 0% | 0% | 100% | 100% | 100% | 100% | 100% | 100% | 69 | Water Heater - Electric |  | 0.00024338 | 41.52% | 31.39% | 15.22% | 11.88% | 0.016793 | 31.2% | 80.8% | 31.2% | 31.2% |  | 0 |  | 0 |  | 0 | 0 | 558
C - Commercial & Industrial | C3 - Municipal Energy Solutions | C3a - Muni Retrofit | Thermostatic Shut-Off Valve, Gas | EC3a057 | Hot Water | 0 | 15 | 0 | 0 | 0 | 0 | 0% | 0% | 0% | 100% | 100% | 100% | 100% | 100% | 100% | 0 | Non-Electric Measures |  | 0 | 0% | 0% | 0% | 0% | 0 | 0% | 0% | 0% | 0% | NG - C&I Gas All | 0.33 |  | 0 |  | 0 | 0 | 558
C - Commercial & Industrial | C3 - Municipal Energy Solutions | C3a - Muni Retrofit | Thermostatic Shut-Off Valve, Oil | EC3a058 | Hot Water | 0 | 15 | 0 | 0 | 0 | 0 | 0% | 0% | 0% | 100% | 100% | 100% | 100% | 100% | 100% | 0 | Non-Electric Measures |  | 0 | 0% | 0% | 0% | 0% | 0 | 0% | 0% | 0% | 0% | Fuel Oil - Com Fuel | 0.33 |  | 0 |  | 0 | 0 | 558
C - Commercial & Industrial | C3 - Municipal Energy Solutions | C3a - Muni Retrofit | Thermostatic Shut-Off Valve, Propane | EC3a059 | Hot Water | 0 | 15 | 0 | 0 | 0 | 0 | 0% | 0% | 0% | 100% | 100% | 100% | 100% | 100% | 100% | 0 | Non-Electric Measures |  | 0 | 0% | 0% | 0% | 0% | 0 | 0% | 0% | 0% | 0% | Propane | 0.33 |  | 0 |  | 0 | 0 | 558
C - Commercial & Industrial | C3 - Municipal Energy Solutions | C3a - Muni Retrofit | Low-Flow Showerhead, Electric | EC3a060 | Hot Water | 0 | 10 | 0 | 0 | 0 | 0 | 0% | 0% | 0% | 100% | 100% | 100% | 100% | 100% | 100% | 507 | Water Heater - Electric |  | 0.00024338 | 41.52% | 31.39% | 15.22% | 11.88% | 0.12339 | 31.2% | 80.8% | 31.2% | 31.2% |  | 0 |  | 0 |  | 0 | 0 | 7300
C - Commercial & Industrial | C3 - Municipal Energy Solutions | C3a - Muni Retrofit | Low-Flow Showerhead, Gas | EC3a061 | Hot Water | 0 | 10 | 0 | 0 | 0 | 0 | 0% | 0% | 0% | 100% | 100% | 100% | 100% | 100% | 100% | 0 | Non-Electric Measures |  | 0 | 0% | 0% | 0% | 0% | 0 | 0% | 0% | 0% | 0% | NG - C&I Gas All | 2.65 |  | 0 |  | 0 | 0 | 7300
C - Commercial & Industrial | C3 - Municipal Energy Solutions | C3a - Muni Retrofit | Low-Flow Showerhead, Oil | EC3a062 | Hot Water | 0 | 10 | 0 | 0 | 0 | 0 | 0% | 0% | 0% | 100% | 100% | 100% | 100% | 100% | 100% | 0 | Non-Electric Measures |  | 0 | 0% | 0% | 0% | 0% | 0 | 0% | 0% | 0% | 0% | Fuel Oil - Com Fuel | 2.65 |  | 0 |  | 0 | 0 | 7300
C - Commercial & Industrial | C3 - Municipal Energy Solutions | C3a - Muni Retrofit | Low-Flow Showerhead, Propane | EC3a063 | Hot Water | 0 | 10 | 0 | 0 | 0 | 0 | 0% | 0% | 0% | 100% | 100% | 100% | 100% | 100% | 100% | 0 | Non-Electric Measures |  | 0 | 0% | 0% | 0% | 0% | 0 | 0% | 0% | 0% | 0% | Propane | 2.65 |  | 0 |  | 0 | 0 | 7300
C - Commercial & Industrial | C3 - Municipal Energy Solutions | C3a - Muni Retrofit | Motors, Open Drip | EC3a064 | Motors/Drives | 0 | 10 | 0 | 0 | 0 | 0 | 0% | 0% | 0% | 100% | 100% | 100% | 100% | 100% | 100% | 0 | Custom Calculation |  | 0 | 0% | 0% | 0% | 0% | 0 | 0% | 0% | 0% | 0% |  | 0 |  | 0 |  | 0 | 0 | 0
C - Commercial & Industrial | C3 - Municipal Energy Solutions | C3a - Muni Retrofit | Motors, Totally Enclosed Fan Cooled | EC3a065 | Motors/Drives | 0 | 10 | 0 | 0 | 0 | 0 | 0% | 0% | 0% | 100% | 100% | 100% | 100% | 100% | 100% | 0 | C&I Refrigeration |  | 0 | 22.6% | 27.3% | 23.3% | 26.8% | 0 | 100% | 100% | 100% | 100% |  | 0 |  | 0 |  | 0 | 0 | 0
C - Commercial & Industrial | C3 - Municipal Energy Solutions | C3a - Muni Retrofit | Novelty Cooler Shutoff | EC3a066 | Refrigeration | 0 | 10 | 0 | 0 | 0 | 0 | 0% | 0% | 0% | 100% | 100% | 100% | 100% | 100% | 100% | 0 | C&I Refrigeration |  | 0 | 22.6% | 27.3% | 23.3% | 26.8% | 0 | 90% | 90% | 90% | 90% |  | 0 |  | 0 |  | 0 | 0 | 0
C - Commercial & Industrial | C3 - Municipal Energy Solutions | C3a - Muni Retrofit | Pipe Wrap - Heating, Electric | EC3a067 | HVAC | 0 | 15 | 0 | 0 | 0 | 0 | 0% | 0% | 0% | 100% | 100% | 100% | 100% | 100% | 100% | 0 | Hardwired Electric Heat |  | 0.0007332 | 43.13% | 56.87% | 0% | 0% | 0 | 0% | 43.3% | 0% | 0% |  | 0 |  | 0 |  | 0 | 0 | 0
C - Commercial & Industrial | C3 - Municipal Energy Solutions | C3a - Muni Retrofit | Pipe Wrap - Heating, Gas | EC3a068 | HVAC | 0 | 15 | 0 | 0 | 0 | 0 | 0% | 0% | 0% | 100% | 100% | 100% | 100% | 100% | 100% | 0 | Non-Electric Measures |  | 0 | 0% | 0% | 0% | 0% | 0 | 0% | 0% | 0% | 0% | NG - C&I Gas Heat | 0 |  | 0 |  | 0 | 0 | 0
C - Commercial & Industrial | C3 - Municipal Energy Solutions | C3a - Muni Retrofit | Pipe Wrap - Heating, Oil | EC3a069 | HVAC | 0 | 15 | 0 | 0 | 0 | 0 | 0% | 0% | 0% | 100% | 100% | 100% | 100% | 100% | 100% | 0 | Non-Electric Measures |  | 0 | 0% | 0% | 0% | 0% | 0 | 0% | 0% | 0% | 0% | Fuel Oil - Com Fuel | 0 |  | 0 |  | 0 | 0 | 0
C - Commercial & Industrial | C3 - Municipal Energy Solutions | C3a - Muni Retrofit | Pipe Wrap - Heating, Propane | EC3a070 | HVAC | 0 | 15 | 0 | 0 | 0 | 0 | 0% | 0% | 0% | 100% | 100% | 100% | 100% | 100% | 100% | 0 | Non-Electric Measures |  | 0 | 0% | 0% | 0% | 0% | 0 | 0% | 0% | 0% | 0% | Propane | 0 |  | 0 |  | 0 | 0 | 0
C - Commercial & Industrial | C3 - Municipal Energy Solutions | C3a - Muni Retrofit | Pipe Wrap - Hot Water, Electric | EC3a071 | Hot Water | 0 | 15 | 0 | 0 | 0 | 0 | 0% | 0% | 0% | 100% | 100% | 100% | 100% | 100% | 100% | 0 | Water Heater - Electric |  | 0.00024338 | 41.52% | 31.39% | 15.22% | 11.88% | 0 | 31.2% | 80.8% | 31.2% | 31.2% |  | 0 |  | 0 |  | 0 | 0 | 0
C - Commercial & Industrial | C3 - Municipal Energy Solutions | C3a - Muni Retrofit | Pipe Wrap - Hot Water, Gas | EC3a072 | Hot Water | 0 | 15 | 0 | 0 | 0 | 0 | 0% | 0% | 0% | 100% | 100% | 100% | 100% | 100% | 100% | 0 | Non-Electric Measures |  | 0 | 0% | 0% | 0% | 0% | 0 | 0% | 0% | 0% | 0% | NG - C&I Gas Heat | 0 |  | 0 |  | 0 | 0 | 0
C - Commercial & Industrial | C3 - Municipal Energy Solutions | C3a - Muni Retrofit | Pipe Wrap - Hot Water, Oil | EC3a073 | Hot Water | 0 | 15 | 0 | 0 | 0 | 0 | 0% | 0% | 0% | 100% | 100% | 100% | 100% | 100% | 100% | 0 | Non-Electric Measures |  | 0 | 0% | 0% | 0% | 0% | 0 | 0% | 0% | 0% | 0% | Fuel Oil - Com Fuel | 0 |  | 0 |  | 0 | 0 | 0
C - Commercial & Industrial | C3 - Municipal Energy Solutions | C3a - Muni Retrofit | Pipe Wrap - Hot Water, Propane | EC3a074 | Hot Water | 0 | 15 | 0 | 0 | 0 | 0 | 0% | 0% | 0% | 100% | 100% | 100% | 100% | 100% | 100% | 0 | Non-Electric Measures |  | 0 | 0% | 0% | 0% | 0% | 0 | 0% | 0% | 0% | 0% | Propane | 0 |  | 0 |  | 0 | 0 | 0
C - Commercial & Industrial | C3 - Municipal Energy Solutions | C3a - Muni Retrofit | Pre Rinse Spray Valve, Electric | EC3a075 | Hot Water | 0 | 8 | 0 | 0 | 0 | 0 | 0% | 0% | 0% | 100% | 100% | 100% | 100% | 100% | 100% | 957 | Water Heater - Electric |  | 0.00024338 | 41.52% | 31.39% | 15.22% | 11.88% | 0.23292 | 52% | 100% | 52% | 52% |  | 0 |  | 0 |  | 0 | 0 | 6410
C - Commercial & Industrial | C3 - Municipal Energy Solutions | C3a - Muni Retrofit | Pre Rinse Spray Valve, Gas | EC3a076 | Hot Water | 0 | 8 | 0 | 0 | 0 | 0 | 0% | 0% | 0% | 100% | 100% | 100% | 100% | 100% | 100% | 0 | Non-Electric Measures |  | 0 | 0% | 0% | 0% | 0% | 0 | 0% | 0% | 0% | 0% | NG - C&I Gas All | 11.43 |  | 0 |  | 0 | 0 | 6410
C - Commercial & Industrial | C3 - Municipal Energy Solutions | C3a - Muni Retrofit | Pre Rinse Spray Valve, Oil | EC3a077 | Hot Water | 0 | 8 | 0 | 0 | 0 | 0 | 0% | 0% | 0% | 100% | 100% | 100% | 100% | 100% | 100% | 0 | Non-Electric Measures |  | 0 | 0% | 0% | 0% | 0% | 0 | 0% | 0% | 0% | 0% | Fuel Oil - Com Fuel | 11.43 |  | 0 |  | 0 | 0 | 6410
C - Commercial & Industrial | C3 - Municipal Energy Solutions | C3a - Muni Retrofit | Pre Rinse Spray Valve, Propane | EC3a078 | Hot Water | 0 | 8 | 0 | 0 | 0 | 0 | 0% | 0% | 0% | 100% | 100% | 100% | 100% | 100% | 100% | 0 | Non-Electric Measures |  | 0 | 0% | 0% | 0% | 0% | 0 | 0% | 0% | 0% | 0% | Propane | 11.43 |  | 0 |  | 0 | 0 | 6410
C - Commercial & Industrial | C3 - Municipal Energy Solutions | C3a - Muni Retrofit | Programmable Thermostat, Electric | EC3a079 | HVAC | 0 | 15 | 0 | 0 | 0 | 0 | 0% | 0% | 0% | 100% | 100% | 100% | 100% | 100% | 100% | 0 | Hardwired Electric Heat |  | 0.0007332 | 43.13% | 56.87% | 0% | 0% | 0 | 0% | 43.3% | 0% | 0% |  | 0 |  | 0 |  | 0 | 0 | 0
C - Commercial & Industrial | C3 - Municipal Energy Solutions | C3a - Muni Retrofit | Programmable Thermostat, Gas | EC3a080 | HVAC | 0 | 15 | 0 | 0 | 0 | 0 | 0% | 0% | 0% | 100% | 100% | 100% | 100% | 100% | 100% | 0 | Central Air Conditioner/Heat Pump (Cooling) |  | 0.0015937 | 6.595% | 3.846% | 47.32% | 42.24% | 0 | 34.6% | 0% | 34.6% | 34.6% | NG - C&I Gas Heat | 0 |  | 0 |  | 0 | 0 | 0
C - Commercial & Industrial | C3 - Municipal Energy Solutions | C3a - Muni Retrofit | Programmable Thermostat, Oil | EC3a081 | HVAC | 0 | 15 | 0 | 0 | 0 | 0 | 0% | 0% | 0% | 100% | 100% | 100% | 100% | 100% | 100% | 0 | Central Air Conditioner/Heat Pump (Cooling) |  | 0.0015937 | 6.595% | 3.846% | 47.32% | 42.24% | 0 | 34.6% | 0% | 34.6% | 34.6% | Fuel Oil - Com Fuel | 0 |  | 0 |  | 0 | 0 | 0
C - Commercial & Industrial | C3 - Municipal Energy Solutions | C3a - Muni Retrofit | Programmable Thermostat, Propane | EC3a082 | HVAC | 0 | 15 | 0 | 0 | 0 | 0 | 0% | 0% | 0% | 100% | 100% | 100% | 100% | 100% | 100% | 0 | Central Air Conditioner/Heat Pump (Cooling) |  | 0.0015937 | 6.595% | 3.846% | 47.32% | 42.24% | 0 | 34.6% | 0% | 34.6% | 34.6% | Propane | 0 |  | 0 |  | 0 | 0 | 0
C - Commercial & Industrial | C3 - Municipal Energy Solutions | C3a - Muni Retrofit | Steam Trap, Electric | EC3a083 | HVAC | 0 | 6 | 0 | 0 | 0 | 0 | 0% | 0% | 0% | 100% | 100% | 100% | 100% | 100% | 100% | 0 | C&I Heating & Cooling |  | 0 | 26.4% | 16.6% | 34.9% | 22.1% | 0 | 0% | 0% | 0% | 0% |  | 0 |  | 0 |  | 0 | 0 | 0
C - Commercial & Industrial | C3 - Municipal Energy Solutions | C3a - Muni Retrofit | Steam Trap, Gas | EC3a084 | HVAC | 0 | 6 | 0 | 0 | 0 | 0 | 0% | 0% | 0% | 100% | 100% | 100% | 100% | 100% | 100% | 0 | Non-Electric Measures |  | 0 | 0% | 0% | 0% | 0% | 0 | 0% | 0% | 0% | 0% | NG - C&I Gas Heat | 0 |  | 0 |  | 0 | 0 | 0
C - Commercial & Industrial | C3 - Municipal Energy Solutions | C3a - Muni Retrofit | Steam Trap, Oil | EC3a085 | HVAC | 0 | 6 | 0 | 0 | 0 | 0 | 0% | 0% | 0% | 100% | 100% | 100% | 100% | 100% | 100% | 0 | Non-Electric Measures |  | 0 | 0% | 0% | 0% | 0% | 0 | 0% | 0% | 0% | 0% | Fuel Oil - Com Fuel | 0 |  | 0 |  | 0 | 0 | 0
C - Commercial & Industrial | C3 - Municipal Energy Solutions | C3a - Muni Retrofit | Steam Trap, Propane | EC3a086 | HVAC | 0 | 6 | 0 | 0 | 0 | 0 | 0% | 0% | 0% | 100% | 100% | 100% | 100% | 100% | 100% | 0 | Non-Electric Measures |  | 0 | 0% | 0% | 0% | 0% | 0 | 0% | 0% | 0% | 0% | Propane | 0 |  | 0 |  | 0 | 0 | 0
C - Commercial & Industrial | C3 - Municipal Energy Solutions | C3a - Muni Retrofit | Variable Frequency Drive | EC3a087 | Motors/Drives | 0 | 15 | 0 | 0 | 0 | 0 | 0% | 0% | 0% | 100% | 100% | 94.6% | 141.5% | 126.5% | 100% | 0 | C&I VFDs (Combined) |  | 0 | 23.7% | 27.2% | 23.8% | 25.3% | 0 | 100% | 100% | 100% | 100% |  | 0 |  | 0 |  | 0 | 0 | 0
C - Commercial & Industrial | C3 - Municipal Energy Solutions | C3a - Muni Retrofit | Variable Frequency Drive with Motor | EC3a088 | Motors/Drives | 0 | 15 | 0 | 0 | 0 | 0 | 0% | 0% | 0% | 100% | 100% | 94.6% | 141.5% | 126.5% | 100% | 0 | C&I VFDs (Combined) |  | 0 | 23.7% | 27.2% | 23.8% | 25.3% | 0 | 100% | 100% | 100% | 100% |  | 0 |  | 0 |  | 0 | 0 | 0
C - Commercial & Industrial | C3 - Municipal Energy Solutions | C3a - Muni Retrofit | Vending Miser | EC3a089 | Refrigeration | 0 | 5 | 0 | 0 | 0 | 0 | 0% | 0% | 0% | 100% | 100% | 100% | 100% | 100% | 100% | 0 | C&I Refrigeration |  | 0 | 22.6% | 27.3% | 23.3% | 26.8% | 0 | 90% | 90% | 90% | 90% |  | 0 |  | 0 |  | 0 | 0 | 0
C - Commercial & Industrial | C3 - Municipal Energy Solutions | C3a - Muni Retrofit | Zero Loss Condensate Drain | EC3a090 | Compressed Air | 0 | 15 | 0 | 0 | 0 | 0 | 0% | 0% | 0% | 100% | 100% | 100% | 100% | 100% | 100% | 0 | C&I Compressed Air - VFD Compressor |  | 0 | 25.9% | 23.9% | 26.5% | 23.7% | 0 | 80% | 54% | 80% | 80% |  | 0 |  | 0 |  | 0 | 0 | 0
C - Commercial & Industrial | C3 - Municipal Energy Solutions | C3a - Muni Retrofit | CI Audits - Muni Retro |  | Non-Energy Saving | 1 | 1 | 139965.07 | 139965.07 | 0 | 0 | 0% | 0% | 0% | 100% | 0% | 0% | 0% | 0% | 0% | 0 | Non-Electric Measures |  | 0 | 0% | 0% | 0% | 0% | 0 | 0% | 0% | 0% | 0% |  | 0 |  | 0 |  | 0 | 0 | 0 | Check
C - Commercial & Industrial | C3 - Municipal Energy Solutions | C3a - Muni Retrofit | Vendor Fees |  | Non-Energy Saving | 0 | 1 | 0 | 0 | 0 | 0 | 0% | 0% | 0% | 100% | 0% | 0% | 0% | 0% | 0% | 0 | Non-Electric Measures |  | 0 | 0% | 0% | 0% | 0% | 0 | 0% | 0% | 0% | 0% |  | 0 |  | 0 |  | 0 | 0 | 0
C - Commercial & Industrial | C3 - Municipal Energy Solutions | C3a - Muni Retrofit | Induction Cooktop Displacing Electric Resistance | EC3a093 | Food Service | 0 | 12 | 0 | 0 | 0 | 0 | 0% | 0% | 0% | 100% | 100% | 100% | 100% | 100% | 100% | 2488 | C&I Food Services | 0.43 | 0 | 32% | 35% | 16% | 17% | 0.43 | 90% | 90% | 90% | 90% |  | 0 |  | 0 |  | 0 | 0 | 0
C - Commercial & Industrial | C3 - Municipal Energy Solutions | C3a - Muni Retrofit
C - Commercial & Industrial | C3 - Municipal Energy Solutions | C3a - Muni Retrofit
C - Commercial & Industrial | C3 - Municipal Energy Solutions | C3a - Muni Retrofit
C - Commercial & Industrial | C3 - Municipal Energy Solutions | C3a - Muni Retrofit
C - Commercial & Industrial | C3 - Municipal Energy Solutions | C3a - Muni Retrofit
C - Commercial & Industrial | C3 - Municipal Energy Solutions | C3b - Muni New Equipment and Construction | Custom Muni Compressed Air New | EC3b001 | Compressed Air | 0 |  | 0 | 0 | 0 | 0 | 0% | 0% | 0% | 100% | 100% | 90% | 100% | 100% | 87% | 0 | Custom Calculation |  | 0 | 13% | 20% | 26% | 41% | 0 | 100% | 100% | 100% | 100% |  | 0 |  | 0 |  | 0 | 0 | 0
C - Commercial & Industrial | C3 - Municipal Energy Solutions | C3b - Muni New Equipment and Construction | Custom Muni Hot Water New | EC3b002 | Hot Water | 0.98 | 15 | 1591.9956 | 1193.9967 | 0 | 397.9989 | 0% | 0% | 0% | 100% | 100% | 90% | 100% | 100% | 87% | 2601.3 | Custom Calculation | 0.26013 | 0 | 25% | 25% | 25% | 25% | 0.26013 | 0% | 0% | 0% | 0% |  | 0 |  | 0 |  | 0 | 0 | 0
C - Commercial & Industrial | C3 - Municipal Energy Solutions | C3b - Muni New Equipment and Construction | Custom Muni HVAC New | EC3b003 | HVAC | 9.8 | 12.6224 | 2985.0717 | 2238.8038 | 0 | 746.2679 | 0% | 0% | 0% | 100% | 100% | 90% | 100% | 100% | 87% | 16537.8821 | Custom Calculation | 1.6538 | 0 | 72% | 18% | 8% | 2% | 1.6538 | 100% | 38.54% | 100% | 100% | Propane | 6.1429 |  | 0 |  | 0 | 0 | 0
C - Commercial & Industrial | C3 - Municipal Energy Solutions | C3b - Muni New Equipment and Construction | Custom Muni Lighting New - Interior | EC3b004 | Lighting | 9.8 | 15 | 31712.9812 | 23784.7359 | 0 | 7928.2453 | 11% | 5% | 0% | 94% | 100% | 106.6% | 100% | 100% | 87% | 66623.91 | C&I Interior Lighting - Prescriptive |  | 0.0002 | 30.3% | 17.4% | 34.3% | 18.1% | 13.3248 | 80% | 61% | 80% | 80% | NG - C&I Gas Heat | -3.6039 | Fuel Oil - Com Fuel | -7.2078 |  | 0 | 0 | 0
C - Commercial & Industrial | C3 - Municipal Energy Solutions | C3b - Muni New Equipment and Construction | Custom Muni Lighting New - Exterior | EC3b085 | Lighting | 1.96 | 15 | 4570.9676 | 3428.2257 | 0 | 1142.7419 | 11% | 5% | 0% | 94% | 100% | 102.7% | 100% | 100% | 87% | 9988.5 | C&I Exterior Lighting |  | 0.0002 | 20.1% | 31.6% | 19.2% | 29% | 1.9977 | 0% | 100% | 0% | 0% |  | 0 |  | 0 |  | 0 | 0 | 0
C - Commercial & Industrial | C3 - Municipal Energy Solutions | C3b - Muni New Equipment and Construction | Custom Muni Lighting New - Controls | EC3b086 | Lighting | 0.98 | 10 | 1187.7424 | 890.8068 | 0 | 296.9356 | 11% | 5% | 0% | 94% | 100% | 100% | 100% | 100% | 87% | 2183.35 | C&I Lighting Controls |  | 0.0001 | 31.3% | 19% | 32.1% | 17.7% | 0.21834 | 15% | 13% | 15% | 15% | NG - C&I Gas Heat | -2.9694 | Fuel Oil - Com Fuel | -5.9387 |  | 0 | 0 | 0
C - Commercial & Industrial | C3 - Municipal Energy Solutions | C3b - Muni New Equipment and Construction | Custom Muni Motors New | EC3b005 | Motors/Drives | 0 |  | 0 | 0 | 0 | 0 | 0% | 0% | 0% | 100% | 100% | 90% | 100% | 100% | 87% | 0 | Custom Calculation | 0 | 0 | 23% | 8% | 52% | 17% | 0 | 95% | 80% | 95% | 95% |  | 0 |  | 0 |  | 0 | 0 | 0
C - Commercial & Industrial | C3 - Municipal Energy Solutions | C3b - Muni New Equipment and Construction | Custom Muni Process New | EC3b006 | Process | 0 |  | 0 | 0 | 0 | 0 | 0% | 0% | 0% | 100% | 100% | 90% | 100% | 100% | 87% | 0 | Custom Calculation | 0 | 0 | 49% | 13% | 29% | 9% | 0 | 95% | 45% | 95% | 95% |  | 0 |  | 0 |  | 0 | 0 | 0
C - Commercial & Industrial | C3 - Municipal Energy Solutions | C3b - Muni New Equipment and Construction | Custom Muni Refrigeration New | EC3b007 | Refrigeration | 0 |  | 0 | 0 | 0 | 0 | 0% | 0% | 0% | 100% | 100% | 90% | 100% | 100% | 87% | 0 | Custom Calculation |  | 0 | 22.6% | 27.3% | 23.3% | 26.8% | 0 | 80% | 80% | 80% | 80% |  | 0 |  | 0 |  | 0 | 0 | 0
C - Commercial & Industrial | C3 - Municipal Energy Solutions | C3b - Muni New Equipment and Construction | Custom Muni Other New | EC3b008 | Custom Measures | 1.96 | 25 | 217.6 | 163.2 | 0 | 54.4 | 0% | 0% | 0% | 100% | 100% | 90% | 100% | 100% | 87% | 400 | Custom Calculation | 0.04 | 0 | 25.76% | 40.82% | 12.93% | 20.49% | 0.04 | 47.6% | 42.8% | 47.6% | 47.6% |  | 0 |  | 0 |  | 0 | 0 | 0
C - Commercial & Industrial | C3 - Municipal Energy Solutions | C3b - Muni New Equipment and Construction | Custom Muni Comprehensive Design | EC3b087 | Custom Measures | 0 |  | 0 | 0 | 0 | 0 | 0% | 0% | 0% | 100% | 100% | 90% | 100% | 100% | 87% | 0 | Custom Calculation |  | 0 | 72% | 18% | 8% | 2% | 0 | 100% | 100% | 100% | 100% |  | 0 |  | 0 |  | 0 | 0 | 0
C - Commercial & Industrial | C3 - Municipal Energy Solutions | C3b - Muni New Equipment and Construction | Daylight Dimming | EC3b009 | Lighting | 0 | 10 | 0 | 0 | 0 | 0 | 11% | 5% | 0% | 94% | 100% | 100% | 100% | 100% | 100% | 0 | C&I Lighting Controls |  | 0.0001 | 31.3% | 19% | 32.1% | 17.7% | 0 | 17% | 13% | 17% | 17% | NG - C&I Gas Heat | 0 | Fuel Oil - Com Fuel | 0 |  | 0 | 0 | 0
C - Commercial & Industrial | C3 - Municipal Energy Solutions | C3b - Muni New Equipment and Construction | Performance Lighting - Exterior w/ Controls | EC3b010 | Lighting | 0 | 15 | 0 | 0 | 0 | 0 | 11% | 5% | 0% | 94% | 100% | 102.7% | 100% | 100% | 100% | 0 | C&I Exterior Lighting |  | 0.0002 | 20.1% | 31.6% | 19.2% | 29% | 0 | 0% | 100% | 0% | 0% |  | 0 |  | 0 |  | 0 | 0 | 0
C - Commercial & Industrial | C3 - Municipal Energy Solutions | C3b - Muni New Equipment and Construction | Performance Lighting - Exterior w/o Controls | EC3b011 | Lighting | 0 | 15 | 0 | 0 | 0 | 0 | 11% | 5% | 0% | 94% | 100% | 102.7% | 100% | 100% | 100% | 0 | C&I Exterior Lighting |  | 0.0002 | 20.1% | 31.6% | 19.2% | 29% | 0 | 0% | 100% | 0% | 0% |  | 0 |  | 0 |  | 0 | 0 | 0
C - Commercial & Industrial | C3 - Municipal Energy Solutions | C3b - Muni New Equipment and Construction | Performance Lighting - Interior w/ Controls | EC3b012 | Lighting | 0 | 15 | 0 | 0 | 0 | 0 | 11% | 5% | 0% | 94% | 100% | 106.6% | 100% | 113.5% | 100% | 0 | C&I Interior Lighting - Prescriptive |  | 0.0002 | 30.3% | 17.4% | 34.3% | 18.1% | 0 | 50.4% | 38.9% | 50.4% | 50.4% | NG - C&I Gas Heat | 0 | Fuel Oil - Com Fuel | 0 |  | 0 | 0 | 0
C - Commercial & Industrial | C3 - Municipal Energy Solutions | C3b - Muni New Equipment and Construction | Performance Lighting - Interior w/o Controls | EC3b013 | Lighting | 0 | 15 | 0 | 0 | 0 | 0 | 11% | 5% | 0% | 94% | 100% | 106.6% | 100% | 113.5% | 100% | 0 | C&I Interior Lighting - Prescriptive |  | 0.0002 | 30.3% | 17.4% | 34.3% | 18.1% | 0 | 50.4% | 38.9% | 50.4% | 50.4% | NG - C&I Gas Heat | 0 | Fuel Oil - Com Fuel | 0 |  | 0 | 0 | 0
C - Commercial & Industrial | C3 - Municipal Energy Solutions | C3b - Muni New Equipment and Construction | Lighting Occupancy Sensors | EC3b014 | Lighting | 0 | 10 | 0 | 0 | 0 | 0 | 11% | 5% | 0% | 94% | 100% | 100% | 100% | 100% | 100% | 0 | C&I Lighting Controls |  | 0.0001 | 31.3% | 19% | 32.1% | 17.7% | 0 | 18% | 13% | 18% | 18% | NG - C&I Gas Heat | 0 | Fuel Oil - Com Fuel | 0 |  | 0 | 0 | 0
C - Commercial & Industrial | C3 - Municipal Energy Solutions | C3b - Muni New Equipment and Construction | Advanced Power Strip | EC3b015 | Process | 0 | 5 | 0 | 0 | 0 | 0 | 0% | 0% | 0% | 100% | 100% | 100% | 100% | 100% | 100% | 0 | Primary TV and Peripherals |  | 0.00018311 | 32.24% | 34.78% | 15.36% | 17.62% | 0 | 58.2% | 86.3% | 58.2% | 58.2% |  | 0 |  | 0 |  | 0 | 0 | 0
C - Commercial & Industrial | C3 - Municipal Energy Solutions | C3b - Muni New Equipment and Construction | Air Compressor | EC3b016 | Compressed Air | 0 | 15 | 0 | 0 | 0 | 0 | 0% | 0% | 0% | 100% | 100% | 100% | 100% | 100% | 100% | 0 | C&I Compressed Air - VFD Compressor |  | 0 | 25.9% | 23.9% | 26.5% | 23.7% | 0 | 117% | 98% | 117% | 117% |  | 0 |  | 0 |  | 0 | 0 | 0
C - Commercial & Industrial | C3 - Municipal Energy Solutions | C3b - Muni New Equipment and Construction | Air Nozzle | EC3b017 | Compressed Air | 0 | 13 | 0 | 0 | 0 | 0 | 0% | 0% | 0% | 100% | 100% | 100% | 100% | 100% | 100% | 0 | C&I Compressed Air - VFD Compressor |  | 0 | 25.9% | 23.9% | 26.5% | 23.7% | 0 | 80% | 54% | 80% | 80% |  | 0 |  | 0 |  | 0 | 0 | 0
C - Commercial & Industrial | C3 - Municipal Energy Solutions | C3b - Muni New Equipment and Construction | Boiler 1000 to 1700 MBH 90 AFUE, Oil | EC3b018 | HVAC | 0 | 25 | 0 | 0 | 0 | 0 | 0% | 0% | 0% | 100% | 100% | 100% | 100% | 100% | 100% | 0 | Non-Electric Measures |  | 0 | 0% | 0% | 0% | 0% | 0 | 0% | 0% | 0% | 0% | Fuel Oil - Com Fuel | 0 |  | 0 |  | 0 | 0 | 0
C - Commercial & Industrial | C3 - Municipal Energy Solutions | C3b - Muni New Equipment and Construction | Boiler 1000 to 1700 MBH 90 AFUE, Propane | EC3b019 | HVAC | 0 | 25 | 0 | 0 | 0 | 0 | 0% | 0% | 0% | 100% | 100% | 100% | 100% | 100% | 100% | 0 | Non-Electric Measures |  | 0 | 0% | 0% | 0% | 0% | 0 | 0% | 0% | 0% | 0% | Propane | 0 |  | 0 |  | 0 | 0 | 0
C - Commercial & Industrial | C3 - Municipal Energy Solutions | C3b - Muni New Equipment and Construction | Boiler 1701 to 2000 MBH 85 AFUE, Oil | EC3b020 | HVAC | 0 | 25 | 0 | 0 | 0 | 0 | 0% | 0% | 0% | 100% | 100% | 100% | 100% | 100% | 100% | 0 | Non-Electric Measures |  | 0 | 0% | 0% | 0% | 0% | 0 | 0% | 0% | 0% | 0% | Fuel Oil - Com Fuel | 0 |  | 0 |  | 0 | 0 | 0
C - Commercial & Industrial | C3 - Municipal Energy Solutions | C3b - Muni New Equipment and Construction | Boiler 1701 to 2000 MBH 90 AFUE, Propane | EC3b021 | HVAC | 0 | 25 | 0 | 0 | 0 | 0 | 0% | 0% | 0% | 100% | 100% | 100% | 100% | 100% | 100% | 0 | Non-Electric Measures |  | 0 | 0% | 0% | 0% | 0% | 0 | 0% | 0% | 0% | 0% | Propane | 0 |  | 0 |  | 0 | 0 | 0
C - Commercial & Industrial | C3 - Municipal Energy Solutions | C3b - Muni New Equipment and Construction | Boiler 301 to 499 MBH 85 AFUE, Oil | EC3b022 | HVAC | 0 | 25 | 0 | 0 | 0 | 0 | 0% | 0% | 0% | 100% | 100% | 100% | 100% | 100% | 100% | 0 | Non-Electric Measures |  | 0 | 0% | 0% | 0% | 0% | 0 | 0% | 0% | 0% | 0% | Fuel Oil - Com Fuel | 0 |  | 0 |  | 0 | 0 | 0
C - Commercial & Industrial | C3 - Municipal Energy Solutions | C3b - Muni New Equipment and Construction | Boiler 301 to 499 MBH 90 AFUE, Propane | EC3b023 | HVAC | 0 | 25 | 0 | 0 | 0 | 0 | 0% | 0% | 0% | 100% | 100% | 100% | 100% | 100% | 100% | 0 | Non-Electric Measures |  | 0 | 0% | 0% | 0% | 0% | 0 | 0% | 0% | 0% | 0% | Propane | 0 |  | 0 |  | 0 | 0 | 0
C - Commercial & Industrial | C3 - Municipal Energy Solutions | C3b - Muni New Equipment and Construction | Boiler 500 to 999 MBH 85 AFUE, Oil | EC3b024 | HVAC | 0 | 25 | 0 | 0 | 0 | 0 | 0% | 0% | 0% | 100% | 100% | 100% | 100% | 100% | 100% | 0 | Non-Electric Measures |  | 0 | 0% | 0% | 0% | 0% | 0 | 0% | 0% | 0% | 0% | Fuel Oil - Com Fuel | 0 |  | 0 |  | 0 | 0 | 0
C - Commercial & Industrial | C3 - Municipal Energy Solutions | C3b - Muni New Equipment and Construction | Boiler 500 to 999 MBH 90 AFUE, Propane | EC3b025 | HVAC | 0 | 25 | 0 | 0 | 0 | 0 | 0% | 0% | 0% | 100% | 100% | 100% | 100% | 100% | 100% | 0 | Non-Electric Measures |  | 0 | 0% | 0% | 0% | 0% | 0 | 0% | 0% | 0% | 0% | Propane | 0 |  | 0 |  | 0 | 0 | 0
C - Commercial & Industrial | C3 - Municipal Energy Solutions | C3b - Muni New Equipment and Construction | Boiler to 300 MBH 85 AFUE, Oil | EC3b026 | HVAC | 0 | 25 | 0 | 0 | 0 | 0 | 0% | 0% | 0% | 100% | 100% | 100% | 100% | 100% | 100% | 0 | Non-Electric Measures |  | 0 | 0% | 0% | 0% | 0% | 0 | 0% | 0% | 0% | 0% | Fuel Oil - Com Fuel | 0 |  | 0 |  | 0 | 0 | 0
C - Commercial & Industrial | C3 - Municipal Energy Solutions | C3b - Muni New Equipment and Construction | Boiler to 300 MBH 87 AFUE, Oil | EC3b027 | HVAC | 0 | 25 | 0 | 0 | 0 | 0 | 0% | 0% | 0% | 100% | 100% | 100% | 100% | 100% | 100% | 0 | Non-Electric Measures |  | 0 | 0% | 0% | 0% | 0% | 0 | 0% | 0% | 0% | 0% | Fuel Oil - Com Fuel | 0 |  | 0 |  | 0 | 0 | 0
C - Commercial & Industrial | C3 - Municipal Energy Solutions | C3b - Muni New Equipment and Construction | Boiler to 300 MBH 90 AFUE, Propane | EC3b028 | HVAC | 0 | 25 | 0 | 0 | 0 | 0 | 0% | 0% | 0% | 100% | 100% | 100% | 100% | 100% | 100% | 0 | Non-Electric Measures |  | 0 | 0% | 0% | 0% | 0% | 0 | 0% | 0% | 0% | 0% | Propane | 0 |  | 0 |  | 0 | 0 | 0
C - Commercial & Industrial | C3 - Municipal Energy Solutions | C3b - Muni New Equipment and Construction | Boiler to 300 MBH 95 AFUE, Propane | EC3b029 | HVAC | 0 | 25 | 0 | 0 | 0 | 0 | 0% | 0% | 0% | 100% | 100% | 100% | 100% | 100% | 100% | 0 | Non-Electric Measures |  | 0 | 0% | 0% | 0% | 0% | 0 | 0% | 0% | 0% | 0% | Propane | 0 |  | 0 |  | 0 | 0 | 0
C - Commercial & Industrial | C3 - Municipal Energy Solutions | C3b - Muni New Equipment and Construction | Circulator Pump | EC3b030 | HVAC | 0 | 20 | 0 | 0 | 0 | 0 | 0% | 0% | 0% | 100% | 100% | 100% | 100% | 100% | 100% | 0 | C&I Heating & Cooling |  | 0 | 26.4% | 16.6% | 34.9% | 22.1% | 0 | 82% | 5% | 82% | 82% |  | 0 |  | 0 |  | 0 | 0 | 0
C - Commercial & Industrial | C3 - Municipal Energy Solutions | C3b - Muni New Equipment and Construction | Combination Oven, Electric | EC3b031 | Food Service | 0 | 12 | 0 | 0 | 0 | 0 | 0% | 0% | 0% | 100% | 100% | 100% | 100% | 100% | 100% | 6368 | C&I Food Services | 1.45 | 0 | 32% | 35% | 16% | 17% | 1.45 | 90% | 90% | 90% | 90% |  | 0 |  | 0 |  | 0 | 0 | 0
C - Commercial & Industrial | C3 - Municipal Energy Solutions | C3b - Muni New Equipment and Construction | Compressor Storage | EC3b032 | Compressed Air | 0 | 17 | 0 | 0 | 0 | 0 | 0% | 0% | 0% | 100% | 100% | 100% | 100% | 100% | 100% | 0 | C&I Compressed Air - VFD Compressor |  | 0 | 25.9% | 23.9% | 26.5% | 23.7% | 0 | 117% | 98% | 117% | 117% |  | 0 |  | 0 |  | 0 | 0 | 0
C - Commercial & Industrial | C3 - Municipal Energy Solutions | C3b - Muni New Equipment and Construction | Condensing Unit Heater up to 300 MBH, Oil | EC3b033 | HVAC | 0 | 18 | 0 | 0 | 0 | 0 | 0% | 0% | 0% | 100% | 100% | 100% | 100% | 100% | 100% | 0 | Non-Electric Measures |  | 0 | 0% | 0% | 0% | 0% | 0 | 0% | 0% | 0% | 0% | Fuel Oil - Com Fuel | 40.9 |  | 0 |  | 0 | 0 | 0
C - Commercial & Industrial | C3 - Municipal Energy Solutions | C3b - Muni New Equipment and Construction | Condensing Unit Heater up to 300 MBH, Propane | EC3b034 | HVAC | 0 | 18 | 0 | 0 | 0 | 0 | 0% | 0% | 0% | 100% | 100% | 100% | 100% | 100% | 100% | 0 | Non-Electric Measures |  | 0 | 0% | 0% | 0% | 0% | 0 | 0% | 0% | 0% | 0% | Propane | 40.9 |  | 0 |  | 0 | 0 | 0
C - Commercial & Industrial | C3 - Municipal Energy Solutions | C3b - Muni New Equipment and Construction | Convection Oven, Electric | EC3b035 | Food Service | 0 | 12 | 0 | 0 | 0 | 0 | 0% | 0% | 0% | 100% | 100% | 100% | 100% | 100% | 100% | 2001 | C&I Food Services | 0.46 | 0 | 32% | 35% | 16% | 17% | 0.46 | 90% | 90% | 90% | 90% |  | 0 |  | 0 |  | 0 | 0 | 0
C - Commercial & Industrial | C3 - Municipal Energy Solutions | C3b - Muni New Equipment and Construction | Dishwasher - High Temp Door Type | EC3b036 | Food Service | 0 | 15 | 0 | 0 | 0 | 0 | 0% | 0% | 0% | 100% | 100% | 100% | 100% | 100% | 100% | 11863 | C&I Food Services | 1.81 | 0 | 32% | 35% | 16% | 17% | 1.81 | 90% | 90% | 90% | 90% |  | 0 |  | 0 |  | 0 | 0 | 40880
C - Commercial & Industrial | C3 - Municipal Energy Solutions | C3b - Muni New Equipment and Construction | Dishwasher - High Temp Multi Tank Conveyor | EC3b037 | Food Service | 0 | 20 | 0 | 0 | 0 | 0 | 0% | 0% | 0% | 100% | 100% | 100% | 100% | 100% | 100% | 27408 | C&I Food Services | 4.17 | 0 | 32% | 35% | 16% | 17% | 4.17 | 90% | 90% | 90% | 90% |  | 0 |  | 0 |  | 0 | 0 | 94170
C - Commercial & Industrial | C3 - Municipal Energy Solutions | C3b - Muni New Equipment and Construction | Dishwasher - High Temp Pot, Pan, Utensil | EC3b038 | Food Service | 0 | 10 | 0 | 0 | 0 | 0 | 0% | 0% | 0% | 100% | 100% | 100% | 100% | 100% | 100% | 3311 | C&I Food Services | 0.5 | 0 | 32% | 35% | 16% | 17% | 0.5 | 90% | 90% | 90% | 90% |  | 0 |  | 0 |  | 0 | 0 | 12264
C - Commercial & Industrial | C3 - Municipal Energy Solutions | C3b - Muni New Equipment and Construction | Dishwasher - High Temp Single Tank Conveyor | EC3b039 | Food Service | 0 | 20 | 0 | 0 | 0 | 0 | 0% | 0% | 0% | 100% | 100% | 100% | 100% | 100% | 100% | 9212 | C&I Food Services | 1.4 | 0 | 32% | 35% | 16% | 17% | 1.4 | 90% | 90% | 90% | 90% |  | 0 |  | 0 |  | 0 | 0 | 24820
C - Commercial & Industrial | C3 - Municipal Energy Solutions | C3b - Muni New Equipment and Construction | Dishwasher - High Temp Under Counter | EC3b040 | Food Service | 0 | 10 | 0 | 0 | 0 | 0 | 0% | 0% | 0% | 100% | 100% | 100% | 100% | 100% | 100% | 3171 | C&I Food Services | 0.48 | 0 | 32% | 35% | 16% | 17% | 0.48 | 90% | 90% | 90% | 90% |  | 0 |  | 0 |  | 0 | 0 | 6296
C - Commercial & Industrial | C3 - Municipal Energy Solutions | C3b - Muni New Equipment and Construction | Dishwasher - Low Temp Door Type | EC3b041 | Food Service | 0 | 15 | 0 | 0 | 0 | 0 | 0% | 0% | 0% | 100% | 100% | 100% | 100% | 100% | 100% | 16153 | C&I Food Services | 2.46 | 0 | 32% | 35% | 16% | 17% | 2.46 | 90% | 90% | 90% | 90% |  | 0 |  | 0 |  | 0 | 0 | 94024
C - Commercial & Industrial | C3 - Municipal Energy Solutions | C3b - Muni New Equipment and Construction | Dishwasher - Low Temp Multi Tank Conveyor | EC3b042 | Food Service | 0 | 20 | 0 | 0 | 0 | 0 | 0% | 0% | 0% | 100% | 100% | 100% | 100% | 100% | 100% | 18811 | C&I Food Services | 2.86 | 0 | 32% | 35% | 16% | 17% | 2.86 | 90% | 90% | 90% | 90% |  | 0 |  | 0 |  | 0 | 0 | 109500
C - Commercial & Industrial | C3 - Municipal Energy Solutions | C3b - Muni New Equipment and Construction | Dishwasher - Low Temp Single Tank Conveyor | EC3b043 | Food Service | 0 | 20 | 0 | 0 | 0 | 0 | 0% | 0% | 0% | 100% | 100% | 100% | 100% | 100% | 100% | 13626 | C&I Food Services | 2.07 | 0 | 32% | 35% | 16% | 17% | 2.07 | 90% | 90% | 90% | 90% |  | 0 |  | 0 |  | 0 | 0 | 75920
C - Commercial & Industrial | C3 - Municipal Energy Solutions | C3b - Muni New Equipment and Construction | Dishwasher - Low Temp Under Counter | EC3b044 | Food Service | 0 | 10 | 0 | 0 | 0 | 0 | 0% | 0% | 0% | 100% | 100% | 100% | 100% | 100% | 100% | 2540 | C&I Food Services | 0.39 | 0 | 32% | 35% | 16% | 17% | 0.39 | 90% | 90% | 90% | 90% |  | 0 |  | 0 |  | 0 | 0 | 14783
C - Commercial & Industrial | C3 - Municipal Energy Solutions | C3b - Muni New Equipment and Construction | Faucet Aerator, Electric | EC3b045 | Hot Water | 0 | 10 | 0 | 0 | 0 | 0 | 0% | 0% | 0% | 100% | 100% | 100% | 100% | 100% | 100% | 309 | Water Heater - Electric | 0.01 | 0.00024338 | 41.52% | 31.39% | 15.22% | 11.88% | 0.01 | 31.2% | 80.8% | 31.2% | 31.2% |  | 0 |  | 0 |  | 0 | 0 | 5460
C - Commercial & Industrial | C3 - Municipal Energy Solutions | C3b - Muni New Equipment and Construction | Faucet Aerator, Gas | EC3b046 | Hot Water | 0 | 10 | 0 | 0 | 0 | 0 | 0% | 0% | 0% | 100% | 100% | 100% | 100% | 100% | 100% | 0 | Non-Electric Measures |  | 0 | 0% | 0% | 0% | 0% | 0 | 0% | 0% | 0% | 0% | NG - C&I Gas All | 1.7 |  | 0 |  | 0 | 0 | 5460
C - Commercial & Industrial | C3 - Municipal Energy Solutions | C3b - Muni New Equipment and Construction | Faucet Aerator, Oil | EC3b047 | Hot Water | 0 | 10 | 0 | 0 | 0 | 0 | 0% | 0% | 0% | 100% | 100% | 100% | 100% | 100% | 100% | 0 | Non-Electric Measures |  | 0 | 0% | 0% | 0% | 0% | 0 | 0% | 0% | 0% | 0% | Fuel Oil - Com Fuel | 1.7 |  | 0 |  | 0 | 0 | 5460
C - Commercial & Industrial | C3 - Municipal Energy Solutions | C3b - Muni New Equipment and Construction | Faucet Aerator, Propane | EC3b048 | Hot Water | 0 | 10 | 0 | 0 | 0 | 0 | 0% | 0% | 0% | 100% | 100% | 100% | 100% | 100% | 100% | 0 | Non-Electric Measures |  | 0 | 0% | 0% | 0% | 0% | 0 | 0% | 0% | 0% | 0% | Propane | 1.7 |  | 0 |  | 0 | 0 | 5460
C - Commercial & Industrial | C3 - Municipal Energy Solutions | C3b - Muni New Equipment and Construction | Fryer Large Vat, Electric | EC3b049 | Food Service | 0 | 12 | 0 | 0 | 0 | 0 | 0% | 0% | 0% | 100% | 100% | 100% | 100% | 100% | 100% | 2696 | C&I Food Services | 0.61 | 0 | 32% | 35% | 16% | 17% | 0.61 | 90% | 90% | 90% | 90% |  | 0 |  | 0 |  | 0 | 0 | 0
C - Commercial & Industrial | C3 - Municipal Energy Solutions | C3b - Muni New Equipment and Construction | Fryer Standard Vat, Electric | EC3b050 | Food Service | 0 | 12 | 0 | 0 | 0 | 0 | 0% | 0% | 0% | 100% | 100% | 100% | 100% | 100% | 100% | 3272 | C&I Food Services | 0.56 | 0 | 32% | 35% | 16% | 17% | 0.56 | 90% | 90% | 90% | 90% |  | 0 |  | 0 |  | 0 | 0 | 0
C - Commercial & Industrial | C3 - Municipal Energy Solutions | C3b - Muni New Equipment and Construction | Furnace w/ ECM 85 AFUE up to 150 MBH, Oil | EC3b051 | HVAC | 0 | 18 | 0 | 0 | 0 | 0 | 0% | 0% | 0% | 100% | 100% | 100% | 100% | 100% | 100% | 0 | Furnace Fan |  | 0.00064492 | 44.58% | 55.42% | 0% | 0% | 0 | 0% | 45.2% | 0% | 0% | Fuel Oil - Com Fuel | 0 |  | 0 |  | 0 | 0 | 0
C - Commercial & Industrial | C3 - Municipal Energy Solutions | C3b - Muni New Equipment and Construction | Furnace w/ ECM 87 AFUE up to 150 MBH, Oil | EC3b052 | HVAC | 0 | 18 | 0 | 0 | 0 | 0 | 0% | 0% | 0% | 100% | 100% | 100% | 100% | 100% | 100% | 0 | Furnace Fan |  | 0.00064492 | 44.58% | 55.42% | 0% | 0% | 0 | 0% | 45.2% | 0% | 0% | Fuel Oil - Com Fuel | 0 |  | 0 |  | 0 | 0 | 0
C - Commercial & Industrial | C3 - Municipal Energy Solutions | C3b - Muni New Equipment and Construction | Furnace w/ ECM 95 AFUE up to 150 MBH, Propane | EC3b053 | HVAC | 0 | 18 | 0 | 0 | 0 | 0 | 0% | 0% | 0% | 100% | 100% | 100% | 100% | 100% | 100% | 0 | Furnace Fan |  | 0.00064492 | 44.58% | 55.42% | 0% | 0% | 0 | 0% | 45.2% | 0% | 0% | Propane | 9.8 |  | 0 |  | 0 | 0 | 0
C - Commercial & Industrial | C3 - Municipal Energy Solutions | C3b - Muni New Equipment and Construction | Furnace w/ ECM 97 AFUE up to 150 MBH, Propane | EC3b054 | HVAC | 0 | 18 | 0 | 0 | 0 | 0 | 0% | 0% | 0% | 100% | 100% | 100% | 100% | 100% | 100% | 0 | Furnace Fan |  | 0.00064492 | 44.58% | 55.42% | 0% | 0% | 0 | 0% | 45.2% | 0% | 0% | Propane | 10.3 |  | 0 |  | 0 | 0 | 0
C - Commercial & Industrial | C3 - Municipal Energy Solutions | C3b - Muni New Equipment and Construction | Griddle, Electric | EC3b055 | Food Service | 0 | 12 | 0 | 0 | 0 | 0 | 0% | 0% | 0% | 100% | 100% | 100% | 100% | 100% | 100% | 3179 | C&I Food Services | 0.73 | 0 | 32% | 35% | 16% | 17% | 0.73 | 90% | 90% | 90% | 90% |  | 0 |  | 0 |  | 0 | 0 | 0
C - Commercial & Industrial | C3 - Municipal Energy Solutions | C3b - Muni New Equipment and Construction | Ground Source Heat Pump | EC3b056 | HVAC | 0 | 25 | 0 | 0 | 0 | 0 | 0% | 0% | 0% | 100% | 100% | 100% | 100% | 100% | 100% | 0 | Hardwired Electric Heat |  | 0.0007332 | 43.13% | 56.87% | 0% | 0% | 0 | 34.2% | 34.2% | 34.2% | 34.2% |  | 0 |  | 0 |  | 0 | 0 | 0
C - Commercial & Industrial | C3 - Municipal Energy Solutions | C3b - Muni New Equipment and Construction | Hot Food Holding Cabinet 3/4 Size | EC3b057 | Food Service | 0 | 12 | 0 | 0 | 0 | 0 | 0% | 0% | 0% | 100% | 100% | 100% | 100% | 100% | 100% | 1095 | C&I Food Services | 0.2 | 0 | 32% | 35% | 16% | 17% | 0.2 | 90% | 90% | 90% | 90% |  | 0 |  | 0 |  | 0 | 0 | 0
C - Commercial & Industrial | C3 - Municipal Energy Solutions | C3b - Muni New Equipment and Construction | Hot Food Holding Cabinet Full Size | EC3b058 | Food Service | 0 | 12 | 0 | 0 | 0 | 0 | 0% | 0% | 0% | 100% | 100% | 100% | 100% | 100% | 100% | 2737 | C&I Food Services | 0.5 | 0 | 32% | 35% | 16% | 17% | 0.5 | 90% | 90% | 90% | 90% |  | 0 |  | 0 |  | 0 | 0 | 0
C - Commercial & Industrial | C3 - Municipal Energy Solutions | C3b - Muni New Equipment and Construction | Hot Food Holding Cabinet Half Size | EC3b059 | Food Service | 0 | 12 | 0 | 0 | 0 | 0 | 0% | 0% | 0% | 100% | 100% | 100% | 100% | 100% | 100% | 1095 | C&I Food Services | 0.2 | 0 | 32% | 35% | 16% | 17% | 0.2 | 90% | 90% | 90% | 90% |  | 0 |  | 0 |  | 0 | 0 | 0
C - Commercial & Industrial | C3 - Municipal Energy Solutions | C3b - Muni New Equipment and Construction | Ice Machine - Ice Making Head | EC3b060 | Food Service | 0 | 8 | 0 | 0 | 0 | 0 | 0% | 0% | 0% | 100% | 100% | 100% | 100% | 100% | 100% | 1117 | C&I Food Services | 0.3 | 0 | 32% | 35% | 16% | 17% | 0.3 | 90% | 90% | 90% | 90% |  | 0 |  | 0 |  | 0 | 0 | 3322
C - Commercial & Industrial | C3 - Municipal Energy Solutions | C3b - Muni New Equipment and Construction | Ice Machine - Remote Cond./Split Unit - Batch | EC3b061 | Food Service | 0 | 8 | 0 | 0 | 0 | 0 | 0% | 0% | 0% | 100% | 100% | 100% | 100% | 100% | 100% | 2601 | C&I Food Services | 0.3 | 0 | 32% | 35% | 16% | 17% | 0.3 | 90% | 90% | 90% | 90% |  | 0 |  | 0 |  | 0 | 0 | 2631
C - Commercial & Industrial | C3 - Municipal Energy Solutions | C3b - Muni New Equipment and Construction | Ice Machine - Remote Cond./Split Unit - Continuous | EC3b062 | Food Service | 0 | 8 | 0 | 0 | 0 | 0 | 0% | 0% | 0% | 100% | 100% | 100% | 100% | 100% | 100% | 3641 | C&I Food Services | 0.3 | 0 | 32% | 35% | 16% | 17% | 0.3 | 90% | 90% | 90% | 90% |  | 0 |  | 0 |  | 0 | 0 | 0
C - Commercial & Industrial | C3 - Municipal Energy Solutions | C3b - Muni New Equipment and Construction | Ice Machine - Self Contained | EC3b063 | Food Service | 0 | 8 | 0 | 0 | 0 | 0 | 0% | 0% | 0% | 100% | 100% | 100% | 100% | 100% | 100% | 805 | C&I Food Services | 0.3 | 0 | 32% | 35% | 16% | 17% | 0.3 | 90% | 90% | 90% | 90% |  | 0 |  | 0 |  | 0 | 0 | 0
C - Commercial & Industrial | C3 - Municipal Energy Solutions | C3b - Muni New Equipment and Construction | Infrared Heater | EC3b064 | HVAC | 0 | 17 | 0 | 0 | 0 | 0 | 0% | 0% | 0% | 100% | 100% | 100% | 100% | 100% | 100% | 0 | Hardwired Electric Heat |  | 0.0007332 | 43.13% | 56.87% | 0% | 0% | 0 | 0% | 43.3% | 0% | 0% | Propane | 12 |  | 0 |  | 0 | 0 | 0
C - Commercial & Industrial | C3 - Municipal Energy Solutions | C3b - Muni New Equipment and Construction | Low Pressure Drop Filter | EC3b065 | Compressed Air | 0 | 5 | 0 | 0 | 0 | 0 | 0% | 0% | 0% | 100% | 100% | 100% | 100% | 100% | 100% | 0 | C&I Compressed Air - VFD Compressor |  | 0 | 25.9% | 23.9% | 26.5% | 23.7% | 0 | 80% | 54% | 80% | 80% |  | 0 |  | 0 |  | 0 | 0 | 0
C - Commercial & Industrial | C3 - Municipal Energy Solutions | C3b - Muni New Equipment and Construction | Thermostatic Shut-Off Valve, Electric | EC3b066 | Hot Water | 0 | 15 | 0 | 0 | 0 | 0 | 0% | 0% | 0% | 100% | 100% | 100% | 100% | 100% | 100% | 69 | Water Heater - Electric | 0.02 | 0.00024338 | 41.52% | 31.39% | 15.22% | 11.88% | 0.02 | 31.2% | 80.8% | 31.2% | 31.2% |  | 0 |  | 0 |  | 0 | 0 | 558
C - Commercial & Industrial | C3 - Municipal Energy Solutions | C3b - Muni New Equipment and Construction | Thermostatic Shut-Off Valve, Gas | EC3b067 | Hot Water | 0 | 15 | 0 | 0 | 0 | 0 | 0% | 0% | 0% | 100% | 100% | 100% | 100% | 100% | 100% | 0 | Non-Electric Measures |  | 0 | 0% | 0% | 0% | 0% | 0 | 0% | 0% | 0% | 0% | NG - C&I Gas All | 0.33 |  | 0 |  | 0 | 0 | 558
C - Commercial & Industrial | C3 - Municipal Energy Solutions | C3b - Muni New Equipment and Construction | Thermostatic Shut-Off Valve, Oil | EC3b068 | Hot Water | 0 | 15 | 0 | 0 | 0 | 0 | 0% | 0% | 0% | 100% | 100% | 100% | 100% | 100% | 100% | 0 | Non-Electric Measures |  | 0 | 0% | 0% | 0% | 0% | 0 | 0% | 0% | 0% | 0% | Fuel Oil - Com Fuel | 0.33 |  | 0 |  | 0 | 0 | 558
C - Commercial & Industrial | C3 - Municipal Energy Solutions | C3b - Muni New Equipment and Construction | Thermostatic Shut-Off Valve, Propane | EC3b069 | Hot Water | 0 | 15 | 0 | 0 | 0 | 0 | 0% | 0% | 0% | 100% | 100% | 100% | 100% | 100% | 100% | 0 | Non-Electric Measures |  | 0 | 0% | 0% | 0% | 0% | 0 | 0% | 0% | 0% | 0% | Propane | 0.33 |  | 0 |  | 0 | 0 | 558
C - Commercial & Industrial | C3 - Municipal Energy Solutions | C3b - Muni New Equipment and Construction | Low-Flow Showerhead, Electric | EC3b070 | Hot Water | 0 | 10 | 0 | 0 | 0 | 0 | 0% | 0% | 0% | 100% | 100% | 100% | 100% | 100% | 100% | 507 | Water Heater - Electric | 0.09 | 0.00024338 | 41.52% | 31.39% | 15.22% | 11.88% | 0.09 | 31.2% | 80.8% | 31.2% | 31.2% |  | 0 |  | 0 |  | 0 | 0 | 7300
C - Commercial & Industrial | C3 - Municipal Energy Solutions | C3b - Muni New Equipment and Construction | Low-Flow Showerhead, Gas | EC3b071 | Hot Water | 0 | 10 | 0 | 0 | 0 | 0 | 0% | 0% | 0% | 100% | 100% | 100% | 100% | 100% | 100% | 0 | Non-Electric Measures |  | 0 | 0% | 0% | 0% | 0% | 0 | 0% | 0% | 0% | 0% | NG - C&I Gas All | 2.65 |  | 0 |  | 0 | 0 | 7300
C - Commercial & Industrial | C3 - Municipal Energy Solutions | C3b - Muni New Equipment and Construction | Low-Flow Showerhead, Oil | EC3b072 | Hot Water | 0 | 10 | 0 | 0 | 0 | 0 | 0% | 0% | 0% | 100% | 100% | 100% | 100% | 100% | 100% | 0 | Non-Electric Measures |  | 0 | 0% | 0% | 0% | 0% | 0 | 0% | 0% | 0% | 0% | Fuel Oil - Com Fuel | 2.65 |  | 0 |  | 0 | 0 | 7300
C - Commercial & Industrial | C3 - Municipal Energy Solutions | C3b - Muni New Equipment and Construction | Low-Flow Showerhead, Propane | EC3b073 | Hot Water | 0 | 10 | 0 | 0 | 0 | 0 | 0% | 0% | 0% | 100% | 100% | 100% | 100% | 100% | 100% | 0 | Non-Electric Measures |  | 0 | 0% | 0% | 0% | 0% | 0 | 0% | 0% | 0% | 0% | Propane | 2.65 |  | 0 |  | 0 | 0 | 7300
C - Commercial & Industrial | C3 - Municipal Energy Solutions | C3b - Muni New Equipment and Construction | Pre Rinse Spray Valve, Electric | EC3b074 | Hot Water | 0 | 8 | 0 | 0 | 0 | 0 | 0% | 0% | 0% | 100% | 100% | 100% | 100% | 100% | 100% | 957 | Water Heater - Electric |  | 0.00024338 | 41.52% | 31.39% | 15.22% | 11.88% | 0.23292 | 52% | 100% | 52% | 52% |  | 0 |  | 0 |  | 0 | 0 | 6410
C - Commercial & Industrial | C3 - Municipal Energy Solutions | C3b - Muni New Equipment and Construction | Pre Rinse Spray Valve, Gas | EC3b075 | Hot Water | 0 | 8 | 0 | 0 | 0 | 0 | 0% | 0% | 0% | 100% | 100% | 100% | 100% | 100% | 100% | 0 | Non-Electric Measures |  | 0 | 0% | 0% | 0% | 0% | 0 | 0% | 0% | 0% | 0% | NG - C&I Gas All | 11.43 |  | 0 |  | 0 | 0 | 6410
C - Commercial & Industrial | C3 - Municipal Energy Solutions | C3b - Muni New Equipment and Construction | Pre Rinse Spray Valve, Oil | EC3b076 | Hot Water | 0 | 8 | 0 | 0 | 0 | 0 | 0% | 0% | 0% | 100% | 100% | 100% | 100% | 100% | 100% | 0 | Non-Electric Measures |  | 0 | 0% | 0% | 0% | 0% | 0 | 0% | 0% | 0% | 0% | Fuel Oil - Com Fuel | 11.43 |  | 0 |  | 0 | 0 | 6410
C - Commercial & Industrial | C3 - Municipal Energy Solutions | C3b - Muni New Equipment and Construction | Pre Rinse Spray Valve, Propane | EC3b077 | Hot Water | 0 | 8 | 0 | 0 | 0 | 0 | 0% | 0% | 0% | 100% | 100% | 100% | 100% | 100% | 100% | 0 | Non-Electric Measures |  | 0 | 0% | 0% | 0% | 0% | 0 | 0% | 0% | 0% | 0% | Propane | 11.43 |  | 0 |  | 0 | 0 | 6410
C - Commercial & Industrial | C3 - Municipal Energy Solutions | C3b - Muni New Equipment and Construction | Refrigerated Air Dryer | EC3b078 | Compressed Air | 0 | 15 | 0 | 0 | 0 | 0 | 0% | 0% | 0% | 100% | 100% | 100% | 100% | 100% | 100% | 0 | C&I Compressed Air - Air Dryer |  | 0 | 21.7% | 28.1% | 22.4% | 27.7% | 0 | 117% | 98% | 117% | 117% |  | 0 |  | 0 |  | 0 | 0 | 0
C - Commercial & Industrial | C3 - Municipal Energy Solutions | C3b - Muni New Equipment and Construction | Steam Cooker, Electric | EC3b079 | Food Service | 0 | 12 | 0 | 0 | 0 | 0 | 0% | 0% | 0% | 100% | 100% | 100% | 100% | 100% | 100% | 6550 | C&I Food Services | 2.28 | 0 | 32% | 35% | 16% | 17% | 2.28 | 90% | 90% | 90% | 90% |  | 0 |  | 0 |  | 0 | 0 | 69975
C - Commercial & Industrial | C3 - Municipal Energy Solutions | C3b - Muni New Equipment and Construction | Unitary Air Conditioner | EC3b080 | HVAC | 1.96 | 12 | 14329.7491 | 10747.3118 | 0 | 3582.4373 | 0% | 0% | 0% | 100% | 100% | 100% | 100% | 100% | 100% | 35485.5 | C&I Electric Cooling Unitary Equipment | 7.0971 | 0 | 8.6% | 4.6% | 52.7% | 34.1% | 7.0971 | 34.2% | 0% | 34.2% | 34.2% |  | 0 |  | 0 |  | 0 | 0 | 0
C - Commercial & Industrial | C3 - Municipal Energy Solutions | C3b - Muni New Equipment and Construction | Water Source Heat Pump | EC3b081 | HVAC | 0 | 25 | 0 | 0 | 0 | 0 | 0% | 0% | 0% | 100% | 100% | 100% | 100% | 100% | 100% | 0 | C&I Heating & Cooling | 0 | 0 | 26.4% | 16.6% | 34.9% | 22.1% | 0 | 34.2% | 34.2% | 34.2% | 34.2% |  | 0 |  | 0 |  | 0 | 0 | 0
C - Commercial & Industrial | C3 - Municipal Energy Solutions | C3b - Muni New Equipment and Construction | Zero Loss Condensate Drain | EC3b082 | Compressed Air | 0 | 15 | 0 | 0 | 0 | 0 | 0% | 0% | 0% | 100% | 100% | 100% | 100% | 100% | 100% | 0 | C&I Compressed Air - VFD Compressor |  | 0 | 25.9% | 23.9% | 26.5% | 23.7% | 0 | 80% | 54% | 80% | 80% |  | 0 |  | 0 |  | 0 | 0 | 0
C - Commercial & Industrial | C3 - Municipal Energy Solutions | C3b - Muni New Equipment and Construction | High Efficiency Chiller - FL | EC3b083 | HVAC | 1.96 | 23 | 105891.4089 | 79418.5567 | 0 | 26472.8522 | 0% | 0% | 0% | 100% | 100% | 119.6% | 100% | 100% | 100% | 30.5 | C&I Electric Chiller (Combined) | 0.018734 | 0 | 11.3% | 10.8% | 39.4% | 38.5% | 0.018734 | 86% | 10% | 86% | 86% |  | 0 |  | 0 |  | 0 | 0 | 0
C - Commercial & Industrial | C3 - Municipal Energy Solutions | C3b - Muni New Equipment and Construction | High Efficiency Chiller - IPLV | EC3b084 | HVAC | 0 | 23 | 0 | 0 | 0 | 0 | 0% | 0% | 0% | 100% | 100% | 119.6% | 100% | 100% | 100% | 0 | C&I Electric Chiller (Combined) |  | 0 | 11.3% | 10.8% | 39.4% | 38.5% | 0 | 49% | 6% | 49% | 49% |  | 0 |  | 0 |  | 0 | 0 | 0
C - Commercial & Industrial | C3 - Municipal Energy Solutions | C3b - Muni New Equipment and Construction | CI Audits - Muni New |  | Non-Energy Saving | 1 | 1 | 60830 | 60830 | 0 | 0 | 0% | 0% | 0% | 100% | 0% | 0% | 0% | 0% | 0% | 0 | Non-Electric Measures |  | 0 | 0% | 0% | 0% | 0% | 0 | 0% | 0% | 0% | 0% |  | 0 |  | 0 |  | 0 | 0 | 0 | Check
C - Commercial & Industrial | C3 - Municipal Energy Solutions | C3b - Muni New Equipment and Construction | Induction Cooktop Displacing Electric Resistance | EC3b088 | Food Service | 0 | 12 | 0 | 0 | 0 | 0 | 0% | 0% | 0% | 100% | 100% | 100% | 100% | 100% | 100% | 2488 | C&I Food Services | 0.43 | 0 | 32% | 35% | 16% | 17% | 0.43 | 90% | 90% | 90% | 90% |  | 0 |  | 0 |  | 0 | 0 | 0
C - Commercial & Industrial | C3 - Municipal Energy Solutions | C3b - Muni New Equipment and Construction | Compressed Air Leak Detection | EC3b089 | Compressed Air | 0 | 5 | 0 | 0 | 0 | 0 | 0% | 0% | 0% | 100% | 100% | 100% | 100% | 100% | 100% | 0 | C&I Compressed Air - VFD Compressor |  | 0 | 25.9% | 23.9% | 26.5% | 23.7% | 0 | 80% | 54% | 80% | 80% |  | 0 |  | 0 |  | 0 | 0 | 0
C - Commercial & Industrial | C3 - Municipal Energy Solutions | C3b - Muni New Equipment and Construction
C - Commercial & Industrial | C3 - Municipal Energy Solutions | C3b - Muni New Equipment and Construction
C - Commercial & Industrial | C3 - Municipal Energy Solutions | C3d - Muni Direct Install | Custom Muni Compressed Air Direct Install | EC3d001 | Compressed Air | 0 |  | 0 | 0 | 0 | 0 | 0% | 0% | 0% | 100% | 100% | 90% | 100% | 100% | 87% | 0 | Custom Calculation |  | 0 | 13% | 20% | 26% | 41% | 0 | 100% | 100% | 100% | 100% |  | 0 |  | 0 |  | 0 | 0 | 0
C - Commercial & Industrial | C3 - Municipal Energy Solutions | C3d - Muni Direct Install | Custom Muni Hot Water Direct Install | EC3d002 | Hot Water | 0 |  | 0 | 0 | 0 | 0 | 0% | 0% | 0% | 100% | 100% | 90% | 100% | 100% | 87% | 0 | Custom Calculation |  | 0 | 25% | 25% | 25% | 25% | 0 | 0% | 0% | 0% | 0% |  | 0 |  | 0 |  | 0 | 0 | 0
C - Commercial & Industrial | C3 - Municipal Energy Solutions | C3d - Muni Direct Install | Custom Muni HVAC Direct Install | EC3d003 | HVAC | 0 |  | 0 | 0 | 0 | 0 | 0% | 0% | 0% | 100% | 100% | 90% | 100% | 100% | 87% | 0 | Custom Calculation |  | 0 | 72% | 18% | 8% | 2% | 0 | 70% | 85% | 70% | 70% |  | 0 |  | 0 |  | 0 | 0 | 0
C - Commercial & Industrial | C3 - Municipal Energy Solutions | C3d - Muni Direct Install | Custom Muni Lighting Direct Install - Interior | EC3d004 | Lighting | 0 |  | 0 | 0 | 0 | 0 | 11% | 5% | 0% | 94% | 100% | 106.6% | 100% | 100% | 87% | 0 | C&I Interior Lighting - Prescriptive |  | 0.0002 | 30.3% | 17.4% | 34.3% | 18.1% | 0 | 80% | 61% | 80% | 80% | NG - C&I Gas Heat | 0 | Fuel Oil - Com Fuel | 0 |  | 0 | 0 | 0
C - Commercial & Industrial | C3 - Municipal Energy Solutions | C3d - Muni Direct Install | Custom Muni Lighting Direct Install - Exterior | EC3d005 | Lighting | 0 |  | 0 | 0 | 0 | 0 | 11% | 5% | 0% | 94% | 100% | 102.7% | 100% | 100% | 87% | 0 | C&I Exterior Lighting |  | 0.0002 | 20.1% | 31.6% | 19.2% | 29% | 0 | 0% | 100% | 0% | 0% |  | 0 |  | 0 |  | 0 | 0 | 0
C - Commercial & Industrial | C3 - Municipal Energy Solutions | C3d - Muni Direct Install | Custom Muni Lighting Direct Install - Controls | EC3d006 | Lighting | 0 |  | 0 | 0 | 0 | 0 | 11% | 5% | 0% | 94% | 100% | 100% | 100% | 100% | 87% | 0 | C&I Lighting Controls |  | 0.0001 | 31.3% | 19% | 32.1% | 17.7% | 0 | 15% | 13% | 15% | 15% | NG - C&I Gas Heat | 0 | Fuel Oil - Com Fuel | 0 |  | 0 | 0 | 0
C - Commercial & Industrial | C3 - Municipal Energy Solutions | C3d - Muni Direct Install | Custom Muni Motors Direct Install | EC3d007 | Motors/Drives | 0 |  | 0 | 0 | 0 | 0 | 0% | 0% | 0% | 100% | 100% | 90% | 100% | 100% | 87% | 0 | Custom Calculation |  | 0 | 23% | 8% | 52% | 17% | 0 | 92% | 90% | 92% | 92% |  | 0 |  | 0 |  | 0 | 0 | 0
C - Commercial & Industrial | C3 - Municipal Energy Solutions | C3d - Muni Direct Install | Custom Muni Process Direct Install | EC3d008 | Process | 0 |  | 0 | 0 | 0 | 0 | 0% | 0% | 0% | 100% | 100% | 90% | 100% | 100% | 87% | 0 | Custom Calculation |  | 0 | 49% | 13% | 29% | 9% | 0 | 95% | 90% | 95% | 95% |  | 0 |  | 0 |  | 0 | 0 | 0
C - Commercial & Industrial | C3 - Municipal Energy Solutions | C3d - Muni Direct Install | Custom Muni Refrigeration Direct Install | EC3d009 | Refrigeration | 0 |  | 0 | 0 | 0 | 0 | 0% | 0% | 0% | 100% | 100% | 90% | 100% | 100% | 87% | 0 | Custom Calculation |  | 0 | 7% | 26% | 23% | 44% | 0 | 90% | 99% | 90% | 90% |  | 0 |  | 0 |  | 0 | 0 | 0
C - Commercial & Industrial | C3 - Municipal Energy Solutions | C3d - Muni Direct Install | Custom Muni Other Direct Install | EC3d010 | Custom Measures | 0 |  | 0 | 0 | 0 | 0 | 0% | 0% | 0% | 100% | 100% | 90% | 100% | 100% | 87% | 0 | Custom Calculation |  | 0 | 25.76% | 40.82% | 12.93% | 20.49% | 0 | 47.6% | 42.8% | 47.6% | 47.6% |  | 0 |  | 0 |  | 0 | 0 | 0
C - Commercial & Industrial | C3 - Municipal Energy Solutions | C3d - Muni Direct Install | Daylight Dimming | EC3d011 | Lighting | 0 | 9 | 0 | 0 | 0 | 0 | 11% | 5% | 0% | 94% | 100% | 100% | 100% | 100% | 100% | 0 | C&I Lighting Controls |  | 0.0001 | 31.3% | 19% | 32.1% | 17.7% | 0 | 17% | 13% | 17% | 17% | NG - C&I Gas Heat | 0 | Fuel Oil - Com Fuel | 0 |  | 0 | 0 | 0
C - Commercial & Industrial | C3 - Municipal Energy Solutions | C3d - Muni Direct Install | Lighting Fixture - Exterior w/ Controls | EC3d012 | Lighting | 0 |  | 0 | 0 | 0 | 0 | 11% | 5% | 0% | 94% | 100% | 102.7% | 100% | 100% | 100% | 0 | C&I Exterior Lighting |  | 0.0002 | 20.1% | 31.6% | 19.2% | 29% | 0 | 0% | 100% | 0% | 0% |  | 0 |  | 0 |  | 0 | 0 | 0
C - Commercial & Industrial | C3 - Municipal Energy Solutions | C3d - Muni Direct Install | Lighting Fixture - Exterior w/o Controls | EC3d013 | Lighting | 0 |  | 0 | 0 | 0 | 0 | 11% | 5% | 0% | 94% | 100% | 102.7% | 100% | 100% | 100% | 0 | C&I Exterior Lighting |  | 0.0002 | 20.1% | 31.6% | 19.2% | 29% | 0 | 0% | 100% | 0% | 0% |  | 0 |  | 0 |  | 0 | 0 | 0
C - Commercial & Industrial | C3 - Municipal Energy Solutions | C3d - Muni Direct Install | Lighting Fixture - Interior w/ Controls | EC3d014 | Lighting | 0 |  | 0 | 0 | 0 | 0 | 11% | 5% | 0% | 94% | 100% | 106.6% | 100% | 113.5% | 100% | 0 | C&I Interior Lighting - Prescriptive |  | 0.0002 | 30.3% | 17.4% | 34.3% | 18.1% | 0 | 50.4% | 38.9% | 50.4% | 50.4% | NG - C&I Gas Heat | 0 | Fuel Oil - Com Fuel | 0 |  | 0 | 0 | 0
C - Commercial & Industrial | C3 - Municipal Energy Solutions | C3d - Muni Direct Install | Lighting Fixture - Interior w/o Controls | EC3d015 | Lighting | 0 |  | 0 | 0 | 0 | 0 | 11% | 5% | 0% | 94% | 100% | 106.6% | 100% | 113.5% | 100% | 0 | C&I Interior Lighting - Prescriptive |  | 0.0002 | 30.3% | 17.4% | 34.3% | 18.1% | 0 | 50.4% | 38.9% | 50.4% | 50.4% | NG - C&I Gas Heat | 0 | Fuel Oil - Com Fuel | 0 |  | 0 | 0 | 0
C - Commercial & Industrial | C3 - Municipal Energy Solutions | C3d - Muni Direct Install | Lighting Occupancy Sensors | EC3d016 | Lighting | 0 | 9 | 0 | 0 | 0 | 0 | 11% | 5% | 0% | 94% | 100% | 100% | 100% | 100% | 100% | 0 | C&I Lighting Controls |  | 0.0001 | 31.3% | 19% | 32.1% | 17.7% | 0 | 18% | 13% | 18% | 18% | NG - C&I Gas Heat | 0 | Fuel Oil - Com Fuel | 0 |  | 0 | 0 | 0
C - Commercial & Industrial | C3 - Municipal Energy Solutions | C3d - Muni Direct Install | Air Sealing, Electric | EC3d017 | HVAC | 0 | 15 | 0 | 0 | 0 | 0 | 0% | 0% | 0% | 100% | 100% | 100% | 100% | 100% | 100% | 0 | Hardwired Electric Heat |  | 0.0007332 | 43.13% | 56.87% | 0% | 0% | 0 | 0% | 43.3% | 0% | 0% |  | 0 |  | 0 |  | 0 | 0 | 0
C - Commercial & Industrial | C3 - Municipal Energy Solutions | C3d - Muni Direct Install | Air Sealing, Gas | EC3d018 | HVAC | 0 | 15 | 0 | 0 | 0 | 0 | 0% | 0% | 0% | 100% | 100% | 100% | 100% | 100% | 100% | 0 | Non-Electric Measures |  | 0 | 0% | 0% | 0% | 0% | 0 | 0% | 0% | 0% | 0% | NG - C&I Gas Heat | 0 |  | 0 |  | 0 | 0 | 0
C - Commercial & Industrial | C3 - Municipal Energy Solutions | C3d - Muni Direct Install | Air Sealing, Oil | EC3d019 | HVAC | 0 | 15 | 0 | 0 | 0 | 0 | 0% | 0% | 0% | 100% | 100% | 100% | 100% | 100% | 100% | 0 | Non-Electric Measures |  | 0 | 0% | 0% | 0% | 0% | 0 | 0% | 0% | 0% | 0% | Fuel Oil - Com Fuel | 0 |  | 0 |  | 0 | 0 | 0
C - Commercial & Industrial | C3 - Municipal Energy Solutions | C3d - Muni Direct Install | Air Sealing, Propane | EC3d020 | HVAC | 0 | 15 | 0 | 0 | 0 | 0 | 0% | 0% | 0% | 100% | 100% | 100% | 100% | 100% | 100% | 0 | Non-Electric Measures |  | 0 | 0% | 0% | 0% | 0% | 0 | 0% | 0% | 0% | 0% | Propane | 0 |  | 0 |  | 0 | 0 | 0
C - Commercial & Industrial | C3 - Municipal Energy Solutions | C3d - Muni Direct Install | Boiler Reset Controls, Gas | EC3d021 | HVAC | 0 | 15 | 0 | 0 | 0 | 0 | 0% | 0% | 0% | 100% | 100% | 100% | 100% | 100% | 100% | 0 | Non-Electric Measures |  | 0 | 0% | 0% | 0% | 0% | 0 | 0% | 0% | 0% | 0% | NG - C&I Gas Heat | 35.5 |  | 0 |  | 0 | 0 | 0
C - Commercial & Industrial | C3 - Municipal Energy Solutions | C3d - Muni Direct Install | Boiler Reset Controls, Oil | EC3d022 | HVAC | 0 | 15 | 0 | 0 | 0 | 0 | 0% | 0% | 0% | 100% | 100% | 100% | 100% | 100% | 100% | 0 | Non-Electric Measures |  | 0 | 0% | 0% | 0% | 0% | 0 | 0% | 0% | 0% | 0% | Fuel Oil - Com Fuel | 35.5 |  | 0 |  | 0 | 0 | 0
C - Commercial & Industrial | C3 - Municipal Energy Solutions | C3d - Muni Direct Install | Boiler Reset Controls, Propane | EC3d023 | HVAC | 0 | 15 | 0 | 0 | 0 | 0 | 0% | 0% | 0% | 100% | 100% | 100% | 100% | 100% | 100% | 0 | Non-Electric Measures |  | 0 | 0% | 0% | 0% | 0% | 0 | 0% | 0% | 0% | 0% | Propane | 35.5 |  | 0 |  | 0 | 0 | 0
C - Commercial & Industrial | C3 - Municipal Energy Solutions | C3d - Muni Direct Install | Case Motor Replacement | EC3d024 | Refrigeration | 0 | 15 | 0 | 0 | 0 | 0 | 0% | 0% | 0% | 100% | 100% | 100% | 100% | 100% | 100% | 0 | C&I Refrigeration |  | 0 | 22.6% | 27.3% | 23.3% | 26.8% | 0 | 90% | 90% | 90% | 90% |  | 0 |  | 0 |  | 0 | 0 | 0
C - Commercial & Industrial | C3 - Municipal Energy Solutions | C3d - Muni Direct Install | Cooler Night Cover | EC3d025 | Refrigeration | 0 | 10 | 0 | 0 | 0 | 0 | 0% | 0% | 0% | 100% | 100% | 100% | 100% | 100% | 100% | 0 | C&I Refrigeration |  | 0 | 22.6% | 27.3% | 23.3% | 26.8% | 0 | 0% | 0% | 0% | 0% |  | 0 |  | 0 |  | 0 | 0 | 0
C - Commercial & Industrial | C3 - Municipal Energy Solutions | C3d - Muni Direct Install | Demand Control Ventilation | EC3d026 | HVAC | 0 | 10 | 0 | 0 | 0 | 0 | 0% | 0% | 0% | 100% | 100% | 100% | 100% | 100% | 100% | 0 | C&I Heating & Cooling |  | 0 | 26.4% | 16.6% | 34.9% | 22.1% | 0 | 82% | 5% | 82% | 82% | NG - C&I Gas Heat | 0 |  | 0 |  | 0 | 0 | 0
C - Commercial & Industrial | C3 - Municipal Energy Solutions | C3d - Muni Direct Install | Door Heater Controls | EC3d027 | Refrigeration | 0 | 10 | 0 | 0 | 0 | 0 | 0% | 0% | 0% | 100% | 100% | 100% | 100% | 100% | 100% | 0 | C&I Refrigeration |  | 0 | 22.6% | 27.3% | 23.3% | 26.8% | 0 | 90% | 90% | 90% | 90% |  | 0 |  | 0 |  | 0 | 0 | 0
C - Commercial & Industrial | C3 - Municipal Energy Solutions | C3d - Muni Direct Install | Dual Enthalpy Economizer Controls (DEEC) | EC3d028 | HVAC | 0 | 10 | 0 | 0 | 0 | 0 | 0% | 0% | 0% | 100% | 100% | 100% | 100% | 100% | 100% | 0 | C&I Heating & Cooling | 0 | 0 | 26.4% | 16.6% | 34.9% | 22.1% | 0 | 34.2% | 0% | 34.2% | 34.2% |  | 0 |  | 0 |  | 0 | 0 | 0
C - Commercial & Industrial | C3 - Municipal Energy Solutions | C3d - Muni Direct Install | Duct Insulation, Electric | EC3d029 | HVAC | 0 | 20 | 0 | 0 | 0 | 0 | 0% | 0% | 0% | 100% | 100% | 100% | 100% | 100% | 100% | 0 | Weighted HVAC - Multi-family |  | 0.00084647 | 23.21% | 27.86% | 25.2% | 23.73% | 0 | 33.6% | 17.3% | 33.6% | 33.6% |  | 0 |  | 0 |  | 0 | 0 | 0
C - Commercial & Industrial | C3 - Municipal Energy Solutions | C3d - Muni Direct Install | Duct Insulation, Gas | EC3d030 | HVAC | 0 | 20 | 0 | 0 | 0 | 0 | 0% | 0% | 0% | 100% | 100% | 100% | 100% | 100% | 100% | 0 | Non-Electric Measures |  | 0 | 0% | 0% | 0% | 0% | 0 | 0% | 0% | 0% | 0% | NG - C&I Gas Heat | 0 |  | 0 |  | 0 | 0 | 0
C - Commercial & Industrial | C3 - Municipal Energy Solutions | C3d - Muni Direct Install | Duct Insulation, Oil | EC3d031 | HVAC | 0 | 20 | 0 | 0 | 0 | 0 | 0% | 0% | 0% | 100% | 100% | 100% | 100% | 100% | 100% | 0 | Non-Electric Measures |  | 0 | 0% | 0% | 0% | 0% | 0 | 0% | 0% | 0% | 0% | Fuel Oil - Com Fuel | 0 |  | 0 |  | 0 | 0 | 0
C - Commercial & Industrial | C3 - Municipal Energy Solutions | C3d - Muni Direct Install | Duct Insulation, Propane | EC3d032 | HVAC | 0 | 20 | 0 | 0 | 0 | 0 | 0% | 0% | 0% | 100% | 100% | 100% | 100% | 100% | 100% | 0 | Non-Electric Measures |  | 0 | 0% | 0% | 0% | 0% | 0 | 0% | 0% | 0% | 0% | Propane | 0 |  | 0 |  | 0 | 0 | 0
C - Commercial & Industrial | C3 - Municipal Energy Solutions | C3d - Muni Direct Install | Duct Sealing, Electric | EC3d033 | HVAC | 0 | 20 | 0 | 0 | 0 | 0 | 0% | 0% | 0% | 100% | 100% | 100% | 100% | 100% | 100% | 0 | Weighted HVAC - Multi-family |  | 0.00084647 | 23.21% | 27.86% | 25.2% | 23.73% | 0 | 35% | 0% | 35% | 35% |  | 0 |  | 0 |  | 0 | 0 | 0
C - Commercial & Industrial | C3 - Municipal Energy Solutions | C3d - Muni Direct Install | Duct Sealing, Gas | EC3d034 | HVAC | 0 | 20 | 0 | 0 | 0 | 0 | 0% | 0% | 0% | 100% | 100% | 100% | 100% | 100% | 100% | 0 | Non-Electric Measures |  | 0 | 0% | 0% | 0% | 0% | 0 | 0% | 0% | 0% | 0% | NG - C&I Gas Heat | 0 |  | 0 |  | 0 | 0 | 0
C - Commercial & Industrial | C3 - Municipal Energy Solutions | C3d - Muni Direct Install | Duct Sealing, Oil | EC3d035 | HVAC | 0 | 20 | 0 | 0 | 0 | 0 | 0% | 0% | 0% | 100% | 100% | 100% | 100% | 100% | 100% | 0 | Non-Electric Measures |  | 0 | 0% | 0% | 0% | 0% | 0 | 0% | 0% | 0% | 0% | Fuel Oil - Com Fuel | 0 |  | 0 |  | 0 | 0 | 0
C - Commercial & Industrial | C3 - Municipal Energy Solutions | C3d - Muni Direct Install | Duct Sealing, Propane | EC3d036 | HVAC | 0 | 20 | 0 | 0 | 0 | 0 | 0% | 0% | 0% | 100% | 100% | 100% | 100% | 100% | 100% | 0 | Non-Electric Measures |  | 0 | 0% | 0% | 0% | 0% | 0 | 0% | 0% | 0% | 0% | Propane | 0 |  | 0 |  | 0 | 0 | 0
C - Commercial & Industrial | C3 - Municipal Energy Solutions | C3d - Muni Direct Install | Ductless Mini Split Heat Pump | EC3d037 | HVAC | 0 | 12 | 0 | 0 | 0 | 0 | 0% | 0% | 0% | 100% | 100% | 100% | 100% | 100% | 100% | 0 | C&I Heating & Cooling |  | 0 | 26.4% | 16.6% | 34.9% | 22.1% | 0 | 34.2% | 0% | 34.2% | 34.2% |  | 0 |  | 0 |  | 0 | 0 | 0
C - Commercial & Industrial | C3 - Municipal Energy Solutions | C3d - Muni Direct Install | ECM Evaporator Fan Motors for Walk-in Cooler/Freezer | EC3d038 | Refrigeration | 0 | 15 | 0 | 0 | 0 | 0 | 0% | 0% | 0% | 100% | 100% | 100% | 100% | 100% | 100% | 0 | C&I Refrigeration |  | 0 | 22.6% | 27.3% | 23.3% | 26.8% | 0 | 90% | 90% | 90% | 90% |  | 0 |  | 0 |  | 0 | 0 | 0
C - Commercial & Industrial | C3 - Municipal Energy Solutions | C3d - Muni Direct Install | Electronic Defrost Control | EC3d039 | Refrigeration | 0 | 10 | 0 | 0 | 0 | 0 | 0% | 0% | 0% | 100% | 100% | 100% | 100% | 100% | 100% | 0 | C&I Refrigeration |  | 0 | 22.6% | 27.3% | 23.3% | 26.8% | 0 | 90% | 90% | 90% | 90% |  | 0 |  | 0 |  | 0 | 0 | 0
C - Commercial & Industrial | C3 - Municipal Energy Solutions | C3d - Muni Direct Install | Energy Management System, Electric | EC3d040 | HVAC | 0 | 10 | 0 | 0 | 0 | 0 | 0% | 0% | 0% | 100% | 100% | 100% | 100% | 100% | 100% | 0 | C&I Heating & Cooling |  | 0 | 26.4% | 16.6% | 34.9% | 22.1% | 0 | 95% | 100% | 95% | 95% |  | 0 |  | 0 |  | 0 | 0 | 0
C - Commercial & Industrial | C3 - Municipal Energy Solutions | C3d - Muni Direct Install | Energy Star Wifi Thermostat, Electric | EC3d041 | HVAC | 0 | 15 | 0 | 0 | 0 | 0 | 0% | 0% | 0% | 100% | 100% | 100% | 100% | 100% | 100% | 160.9 | Central Air Conditioner/Heat Pump (Cooling) |  | 0.0015937 | 6.595% | 3.846% | 47.32% | 42.24% | 0.25643 | 34.6% | 0% | 34.6% | 34.6% |  | 0 |  | 0 |  | 0 | 0 | 0
C - Commercial & Industrial | C3 - Municipal Energy Solutions | C3d - Muni Direct Install | Energy Star Wifi Thermostat, Gas | EC3d042 | HVAC | 0 | 15 | 0 | 0 | 0 | 0 | 0% | 0% | 0% | 100% | 100% | 100% | 100% | 100% | 100% | 0 | Central Air Conditioner/Heat Pump (Cooling) |  | 0.0015937 | 6.595% | 3.846% | 47.32% | 42.24% | 0 | 34.6% | 0% | 34.6% | 34.6% | NG - C&I Gas Heat | 3.11 |  | 0 |  | 0 | 0 | 0
C - Commercial & Industrial | C3 - Municipal Energy Solutions | C3d - Muni Direct Install | Energy Star Wifi Thermostat, Oil | EC3d043 | HVAC | 0 | 15 | 0 | 0 | 0 | 0 | 0% | 0% | 0% | 100% | 100% | 100% | 100% | 100% | 100% | 0 | Central Air Conditioner/Heat Pump (Cooling) |  | 0.0015937 | 6.595% | 3.846% | 47.32% | 42.24% | 0 | 34.6% | 0% | 34.6% | 34.6% | Fuel Oil - Com Fuel | 3.11 |  | 0 |  | 0 | 0 | 0
C - Commercial & Industrial | C3 - Municipal Energy Solutions | C3d - Muni Direct Install | Energy Star Wifi Thermostat, Propane | EC3d044 | HVAC | 0 | 15 | 0 | 0 | 0 | 0 | 0% | 0% | 0% | 100% | 100% | 100% | 100% | 100% | 100% | 0 | Central Air Conditioner/Heat Pump (Cooling) |  | 0.0015937 | 6.595% | 3.846% | 47.32% | 42.24% | 0 | 34.6% | 0% | 34.6% | 34.6% | Propane | 3.11 |  | 0 |  | 0 | 0 | 0
C - Commercial & Industrial | C3 - Municipal Energy Solutions | C3d - Muni Direct Install | Evaporator Fan Control | EC3d045 | Refrigeration | 0 | 10 | 0 | 0 | 0 | 0 | 0% | 0% | 0% | 100% | 100% | 100% | 100% | 100% | 100% | 0 | C&I Refrigeration |  | 0 | 22.6% | 27.3% | 23.3% | 26.8% | 0 | 100% | 100% | 100% | 100% |  | 0 |  | 0 |  | 0 | 0 | 0
C - Commercial & Industrial | C3 - Municipal Energy Solutions | C3d - Muni Direct Install | Faucet Aerator, Electric | EC3d046 | Hot Water | 0 | 10 | 0 | 0 | 0 | 0 | 0% | 0% | 0% | 100% | 100% | 100% | 100% | 100% | 100% | 309 | Water Heater - Electric | 0.01 | 0.00024338 | 41.52% | 31.39% | 15.22% | 11.88% | 0.01 | 31.2% | 80.8% | 31.2% | 31.2% |  | 0 |  | 0 |  | 0 | 0 | 5460
C - Commercial & Industrial | C3 - Municipal Energy Solutions | C3d - Muni Direct Install | Faucet Aerator, Gas | EC3d047 | Hot Water | 0 | 10 | 0 | 0 | 0 | 0 | 0% | 0% | 0% | 100% | 100% | 100% | 100% | 100% | 100% | 0 | Non-Electric Measures |  | 0 | 0% | 0% | 0% | 0% | 0 | 0% | 0% | 0% | 0% | NG - C&I Gas All | 1.7 |  | 0 |  | 0 | 0 | 5460
C - Commercial & Industrial | C3 - Municipal Energy Solutions | C3d - Muni Direct Install | Faucet Aerator, Oil | EC3d048 | Hot Water | 0 | 10 | 0 | 0 | 0 | 0 | 0% | 0% | 0% | 100% | 100% | 100% | 100% | 100% | 100% | 0 | Non-Electric Measures |  | 0 | 0% | 0% | 0% | 0% | 0 | 0% | 0% | 0% | 0% | Fuel Oil - Com Fuel | 1.7 |  | 0 |  | 0 | 0 | 5460
C - Commercial & Industrial | C3 - Municipal Energy Solutions | C3d - Muni Direct Install | Faucet Aerator, Propane | EC3d049 | Hot Water | 0 | 10 | 0 | 0 | 0 | 0 | 0% | 0% | 0% | 100% | 100% | 100% | 100% | 100% | 100% | 0 | Non-Electric Measures |  | 0 | 0% | 0% | 0% | 0% | 0 | 0% | 0% | 0% | 0% | Propane | 1.7 |  | 0 |  | 0 | 0 | 5460
C - Commercial & Industrial | C3 - Municipal Energy Solutions | C3d - Muni Direct Install | Hotel Occupancy Sensor | EC3d050 | HVAC | 0 | 10 | 0 | 0 | 0 | 0 | 0% | 0% | 0% | 100% | 100% | 100% | 100% | 100% | 100% | 438 | C&I Heating & Cooling | 0.09 | 0 | 26.4% | 16.6% | 34.9% | 22.1% | 0.09 | 82% | 5% | 82% | 82% |  | 0 |  | 0 |  | 0 | 0 | 0
C - Commercial & Industrial | C3 - Municipal Energy Solutions | C3d - Muni Direct Install | Insulation, Electric | EC3d051 | Envelope | 0 | 25 | 0 | 0 | 0 | 0 | 0% | 0% | 0% | 100% | 100% | 100% | 100% | 100% | 100% | 0 | Hardwired Electric Heat |  | 0.0007332 | 43.13% | 56.87% | 0% | 0% | 0 | 33.6% | 17.3% | 33.6% | 33.6% |  | 0 |  | 0 |  | 0 | 0 | 0
C - Commercial & Industrial | C3 - Municipal Energy Solutions | C3d - Muni Direct Install | Insulation, Gas | EC3d052 | Envelope | 0 | 25 | 0 | 0 | 0 | 0 | 0% | 0% | 0% | 100% | 100% | 100% | 100% | 100% | 100% | 0 | Central Air Conditioner/Heat Pump (Cooling) |  | 0.0015937 | 6.595% | 3.846% | 47.32% | 42.24% | 0 | 34.6% | 0% | 34.6% | 34.6% | NG - C&I Gas Heat | 0 |  | 0 |  | 0 | 0 | 0
C - Commercial & Industrial | C3 - Municipal Energy Solutions | C3d - Muni Direct Install | Insulation, Oil | EC3d053 | Envelope | 0 | 25 | 0 | 0 | 0 | 0 | 0% | 0% | 0% | 100% | 100% | 100% | 100% | 100% | 100% | 0 | Central Air Conditioner/Heat Pump (Cooling) |  | 0.0015937 | 6.595% | 3.846% | 47.32% | 42.24% | 0 | 34.6% | 0% | 34.6% | 34.6% | Fuel Oil - Com Fuel | 0 |  | 0 |  | 0 | 0 | 0
C - Commercial & Industrial | C3 - Municipal Energy Solutions | C3d - Muni Direct Install | Insulation, Propane | EC3d054 | Envelope | 0 | 25 | 0 | 0 | 0 | 0 | 0% | 0% | 0% | 100% | 100% | 100% | 100% | 100% | 100% | 0 | Central Air Conditioner/Heat Pump (Cooling) |  | 0.0015937 | 6.595% | 3.846% | 47.32% | 42.24% | 0 | 34.6% | 0% | 34.6% | 34.6% | Propane | 0 |  | 0 |  | 0 | 0 | 0
C - Commercial & Industrial | C3 - Municipal Energy Solutions | C3d - Muni Direct Install | Low Pressure Drop Filter | EC3d055 | Compressed Air | 0 | 5 | 0 | 0 | 0 | 0 | 0% | 0% | 0% | 100% | 100% | 100% | 100% | 100% | 100% | 0 | C&I Compressed Air - VFD Compressor |  | 0 | 25.9% | 23.9% | 26.5% | 23.7% | 0 | 80% | 54% | 80% | 80% |  | 0 |  | 0 |  | 0 | 0 | 0
C - Commercial & Industrial | C3 - Municipal Energy Solutions | C3d - Muni Direct Install | Thermostatic Shut-Off Valve, Electric | EC3d056 | Hot Water | 0 | 15 | 0 | 0 | 0 | 0 | 0% | 0% | 0% | 100% | 100% | 100% | 100% | 100% | 100% | 69 | Water Heater - Electric | 0.02 | 0.00024338 | 41.52% | 31.39% | 15.22% | 11.88% | 0.02 | 31.2% | 80.8% | 31.2% | 31.2% |  | 0 |  | 0 |  | 0 | 0 | 558
C - Commercial & Industrial | C3 - Municipal Energy Solutions | C3d - Muni Direct Install | Thermostatic Shut-Off Valve, Gas | EC3d057 | Hot Water | 0 | 15 | 0 | 0 | 0 | 0 | 0% | 0% | 0% | 100% | 100% | 100% | 100% | 100% | 100% | 0 | Non-Electric Measures |  | 0 | 0% | 0% | 0% | 0% | 0 | 0% | 0% | 0% | 0% | NG - C&I Gas All | 0.33 |  | 0 |  | 0 | 0 | 558
C - Commercial & Industrial | C3 - Municipal Energy Solutions | C3d - Muni Direct Install | Thermostatic Shut-Off Valve, Oil | EC3d058 | Hot Water | 0 | 15 | 0 | 0 | 0 | 0 | 0% | 0% | 0% | 100% | 100% | 100% | 100% | 100% | 100% | 0 | Non-Electric Measures |  | 0 | 0% | 0% | 0% | 0% | 0 | 0% | 0% | 0% | 0% | Fuel Oil - Com Fuel | 0.33 |  | 0 |  | 0 | 0 | 558
C - Commercial & Industrial | C3 - Municipal Energy Solutions | C3d - Muni Direct Install | Thermostatic Shut-Off Valve, Propane | EC3d059 | Hot Water | 0 | 15 | 0 | 0 | 0 | 0 | 0% | 0% | 0% | 100% | 100% | 100% | 100% | 100% | 100% | 0 | Non-Electric Measures |  | 0 | 0% | 0% | 0% | 0% | 0 | 0% | 0% | 0% | 0% | Propane | 0.33 |  | 0 |  | 0 | 0 | 558
C - Commercial & Industrial | C3 - Municipal Energy Solutions | C3d - Muni Direct Install | Low-Flow Showerhead, Electric | EC3d060 | Hot Water | 0 | 10 | 0 | 0 | 0 | 0 | 0% | 0% | 0% | 100% | 100% | 100% | 100% | 100% | 100% | 507 | Water Heater - Electric | 0.09 | 0.00024338 | 41.52% | 31.39% | 15.22% | 11.88% | 0.09 | 31.2% | 80.8% | 31.2% | 31.2% |  | 0 |  | 0 |  | 0 | 0 | 7300
C - Commercial & Industrial | C3 - Municipal Energy Solutions | C3d - Muni Direct Install | Low-Flow Showerhead, Gas | EC3d061 | Hot Water | 0 | 10 | 0 | 0 | 0 | 0 | 0% | 0% | 0% | 100% | 100% | 100% | 100% | 100% | 100% | 0 | Non-Electric Measures |  | 0 | 0% | 0% | 0% | 0% | 0 | 0% | 0% | 0% | 0% | NG - C&I Gas All | 2.65 |  | 0 |  | 0 | 0 | 7300
C - Commercial & Industrial | C3 - Municipal Energy Solutions | C3d - Muni Direct Install | Low-Flow Showerhead, Oil | EC3d062 | Hot Water | 0 | 10 | 0 | 0 | 0 | 0 | 0% | 0% | 0% | 100% | 100% | 100% | 100% | 100% | 100% | 0 | Non-Electric Measures |  | 0 | 0% | 0% | 0% | 0% | 0 | 0% | 0% | 0% | 0% | Fuel Oil - Com Fuel | 2.65 |  | 0 |  | 0 | 0 | 7300
C - Commercial & Industrial | C3 - Municipal Energy Solutions | C3d - Muni Direct Install | Low-Flow Showerhead, Propane | EC3d063 | Hot Water | 0 | 10 | 0 | 0 | 0 | 0 | 0% | 0% | 0% | 100% | 100% | 100% | 100% | 100% | 100% | 0 | Non-Electric Measures |  | 0 | 0% | 0% | 0% | 0% | 0 | 0% | 0% | 0% | 0% | Propane | 2.65 |  | 0 |  | 0 | 0 | 7300
C - Commercial & Industrial | C3 - Municipal Energy Solutions | C3d - Muni Direct Install | Motors, Open Drip | EC3d064 | Motors/Drives | 0 | 10 | 0 | 0 | 0 | 0 | 0% | 0% | 0% | 100% | 100% | 100% | 100% | 100% | 100% | 0 | Custom Calculation |  | 0 | 0% | 0% | 0% | 0% | 0 | 0% | 0% | 0% | 0% |  | 0 |  | 0 |  | 0 | 0 | 0
C - Commercial & Industrial | C3 - Municipal Energy Solutions | C3d - Muni Direct Install | Motors, Totally Enclosed Fan Cooled | EC3d065 | Motors/Drives | 0 | 10 | 0 | 0 | 0 | 0 | 0% | 0% | 0% | 100% | 100% | 100% | 100% | 100% | 100% | 0 | C&I Refrigeration |  | 0 | 22.6% | 27.3% | 23.3% | 26.8% | 0 | 100% | 100% | 100% | 100% |  | 0 |  | 0 |  | 0 | 0 | 0
C - Commercial & Industrial | C3 - Municipal Energy Solutions | C3d - Muni Direct Install | Novelty Cooler Shutoff | EC3d066 | Refrigeration | 0 | 10 | 0 | 0 | 0 | 0 | 0% | 0% | 0% | 100% | 100% | 100% | 100% | 100% | 100% | 0 | C&I Refrigeration |  | 0 | 22.6% | 27.3% | 23.3% | 26.8% | 0 | 90% | 90% | 90% | 90% |  | 0 |  | 0 |  | 0 | 0 | 0
C - Commercial & Industrial | C3 - Municipal Energy Solutions | C3d - Muni Direct Install | Pipe Wrap - Heating, Electric | EC3d067 | HVAC | 0 | 15 | 0 | 0 | 0 | 0 | 0% | 0% | 0% | 100% | 100% | 100% | 100% | 100% | 100% | 0 | Hardwired Electric Heat |  | 0.0007332 | 43.13% | 56.87% | 0% | 0% | 0 | 0% | 43.3% | 0% | 0% |  | 0 |  | 0 |  | 0 | 0 | 0
C - Commercial & Industrial | C3 - Municipal Energy Solutions | C3d - Muni Direct Install | Pipe Wrap - Heating, Gas | EC3d068 | HVAC | 0 | 15 | 0 | 0 | 0 | 0 | 0% | 0% | 0% | 100% | 100% | 100% | 100% | 100% | 100% | 0 | Non-Electric Measures |  | 0 | 0% | 0% | 0% | 0% | 0 | 0% | 0% | 0% | 0% | NG - C&I Gas Heat | 0 |  | 0 |  | 0 | 0 | 0
C - Commercial & Industrial | C3 - Municipal Energy Solutions | C3d - Muni Direct Install | Pipe Wrap - Heating, Oil | EC3d069 | HVAC | 0 | 15 | 0 | 0 | 0 | 0 | 0% | 0% | 0% | 100% | 100% | 100% | 100% | 100% | 100% | 0 | Non-Electric Measures |  | 0 | 0% | 0% | 0% | 0% | 0 | 0% | 0% | 0% | 0% | Fuel Oil - Com Fuel | 0 |  | 0 |  | 0 | 0 | 0
C - Commercial & Industrial | C3 - Municipal Energy Solutions | C3d - Muni Direct Install | Pipe Wrap - Heating, Propane | EC3d070 | HVAC | 0 | 15 | 0 | 0 | 0 | 0 | 0% | 0% | 0% | 100% | 100% | 100% | 100% | 100% | 100% | 0 | Non-Electric Measures |  | 0 | 0% | 0% | 0% | 0% | 0 | 0% | 0% | 0% | 0% | Propane | 0 |  | 0 |  | 0 | 0 | 0
C - Commercial & Industrial | C3 - Municipal Energy Solutions | C3d - Muni Direct Install | Pipe Wrap - Hot Water, Electric | EC3d071 | Hot Water | 0 | 15 | 0 | 0 | 0 | 0 | 0% | 0% | 0% | 100% | 100% | 100% | 100% | 100% | 100% | 0 | Water Heater - Electric |  | 0.00024338 | 41.52% | 31.39% | 15.22% | 11.88% | 0 | 31.2% | 80.8% | 31.2% | 31.2% |  | 0 |  | 0 |  | 0 | 0 | 0
C - Commercial & Industrial | C3 - Municipal Energy Solutions | C3d - Muni Direct Install | Pipe Wrap - Hot Water, Gas | EC3d072 | Hot Water | 0 | 15 | 0 | 0 | 0 | 0 | 0% | 0% | 0% | 100% | 100% | 100% | 100% | 100% | 100% | 0 | Non-Electric Measures |  | 0 | 0% | 0% | 0% | 0% | 0 | 0% | 0% | 0% | 0% | NG - C&I Gas Heat | 0 |  | 0 |  | 0 | 0 | 0
C - Commercial & Industrial | C3 - Municipal Energy Solutions | C3d - Muni Direct Install | Pipe Wrap - Hot Water, Oil | EC3d073 | Hot Water | 0 | 15 | 0 | 0 | 0 | 0 | 0% | 0% | 0% | 100% | 100% | 100% | 100% | 100% | 100% | 0 | Non-Electric Measures |  | 0 | 0% | 0% | 0% | 0% | 0 | 0% | 0% | 0% | 0% | Fuel Oil - Com Fuel | 0 |  | 0 |  | 0 | 0 | 0
C - Commercial & Industrial | C3 - Municipal Energy Solutions | C3d - Muni Direct Install | Pipe Wrap - Hot Water, Propane | EC3d074 | Hot Water | 0 | 15 | 0 | 0 | 0 | 0 | 0% | 0% | 0% | 100% | 100% | 100% | 100% | 100% | 100% | 0 | Non-Electric Measures |  | 0 | 0% | 0% | 0% | 0% | 0 | 0% | 0% | 0% | 0% | Propane | 0 |  | 0 |  | 0 | 0 | 0
C - Commercial & Industrial | C3 - Municipal Energy Solutions | C3d - Muni Direct Install | Pre Rinse Spray Valve, Electric | EC3d075 | Hot Water | 0 | 8 | 0 | 0 | 0 | 0 | 0% | 0% | 0% | 100% | 100% | 100% | 100% | 100% | 100% | 957 | Water Heater - Electric |  | 0.00024338 | 41.52% | 31.39% | 15.22% | 11.88% | 0.23292 | 52% | 100% | 52% | 52% |  | 0 |  | 0 |  | 0 | 0 | 6410
C - Commercial & Industrial | C3 - Municipal Energy Solutions | C3d - Muni Direct Install | Pre Rinse Spray Valve, Gas | EC3d076 | Hot Water | 0 | 8 | 0 | 0 | 0 | 0 | 0% | 0% | 0% | 100% | 100% | 100% | 100% | 100% | 100% | 0 | Non-Electric Measures |  | 0 | 0% | 0% | 0% | 0% | 0 | 0% | 0% | 0% | 0% | NG - C&I Gas All | 11.43 |  | 0 |  | 0 | 0 | 6410
C - Commercial & Industrial | C3 - Municipal Energy Solutions | C3d - Muni Direct Install | Pre Rinse Spray Valve, Oil | EC3d077 | Hot Water | 0 | 8 | 0 | 0 | 0 | 0 | 0% | 0% | 0% | 100% | 100% | 100% | 100% | 100% | 100% | 0 | Non-Electric Measures |  | 0 | 0% | 0% | 0% | 0% | 0 | 0% | 0% | 0% | 0% | Fuel Oil - Com Fuel | 11.43 |  | 0 |  | 0 | 0 | 6410
C - Commercial & Industrial | C3 - Municipal Energy Solutions | C3d - Muni Direct Install | Pre Rinse Spray Valve, Propane | EC3d078 | Hot Water | 0 | 8 | 0 | 0 | 0 | 0 | 0% | 0% | 0% | 100% | 100% | 100% | 100% | 100% | 100% | 0 | Non-Electric Measures |  | 0 | 0% | 0% | 0% | 0% | 0 | 0% | 0% | 0% | 0% | Propane | 11.43 |  | 0 |  | 0 | 0 | 6410
C - Commercial & Industrial | C3 - Municipal Energy Solutions | C3d - Muni Direct Install | Programmable Thermostat, Electric | EC3d079 | HVAC | 0 | 15 | 0 | 0 | 0 | 0 | 0% | 0% | 0% | 100% | 100% | 100% | 100% | 100% | 100% | 0 | Hardwired Electric Heat |  | 0.0007332 | 43.13% | 56.87% | 0% | 0% | 0 | 0% | 43.3% | 0% | 0% |  | 0 |  | 0 |  | 0 | 0 | 0
C - Commercial & Industrial | C3 - Municipal Energy Solutions | C3d - Muni Direct Install | Programmable Thermostat, Gas | EC3d080 | HVAC | 0 | 15 | 0 | 0 | 0 | 0 | 0% | 0% | 0% | 100% | 100% | 100% | 100% | 100% | 100% | 0 | Central Air Conditioner/Heat Pump (Cooling) |  | 0.0015937 | 6.595% | 3.846% | 47.32% | 42.24% | 0 | 34.6% | 0% | 34.6% | 34.6% | NG - C&I Gas Heat | 0 |  | 0 |  | 0 | 0 | 0
C - Commercial & Industrial | C3 - Municipal Energy Solutions | C3d - Muni Direct Install | Programmable Thermostat, Oil | EC3d081 | HVAC | 0 | 15 | 0 | 0 | 0 | 0 | 0% | 0% | 0% | 100% | 100% | 100% | 100% | 100% | 100% | 0 | Central Air Conditioner/Heat Pump (Cooling) |  | 0.0015937 | 6.595% | 3.846% | 47.32% | 42.24% | 0 | 34.6% | 0% | 34.6% | 34.6% | Fuel Oil - Com Fuel | 0 |  | 0 |  | 0 | 0 | 0
C - Commercial & Industrial | C3 - Municipal Energy Solutions | C3d - Muni Direct Install | Programmable Thermostat, Propane | EC3d082 | HVAC | 0 | 15 | 0 | 0 | 0 | 0 | 0% | 0% | 0% | 100% | 100% | 100% | 100% | 100% | 100% | 0 | Central Air Conditioner/Heat Pump (Cooling) |  | 0.0015937 | 6.595% | 3.846% | 47.32% | 42.24% | 0 | 34.6% | 0% | 34.6% | 34.6% | Propane | 0 |  | 0 |  | 0 | 0 | 0
C - Commercial & Industrial | C3 - Municipal Energy Solutions | C3d - Muni Direct Install | Steam Trap, Electric | EC3d083 | HVAC | 0 | 6 | 0 | 0 | 0 | 0 | 0% | 0% | 0% | 100% | 100% | 100% | 100% | 100% | 100% | 0 | C&I Heating & Cooling |  | 0 | 26.4% | 16.6% | 34.9% | 22.1% | 0 | 0% | 0% | 0% | 0% |  | 0 |  | 0 |  | 0 | 0 | 0
C - Commercial & Industrial | C3 - Municipal Energy Solutions | C3d - Muni Direct Install | Steam Trap, Gas | EC3d084 | HVAC | 0 | 6 | 0 | 0 | 0 | 0 | 0% | 0% | 0% | 100% | 100% | 100% | 100% | 100% | 100% | 0 | Non-Electric Measures |  | 0 | 0% | 0% | 0% | 0% | 0 | 0% | 0% | 0% | 0% | NG - C&I Gas Heat | 0 |  | 0 |  | 0 | 0 | 0
C - Commercial & Industrial | C3 - Municipal Energy Solutions | C3d - Muni Direct Install | Steam Trap, Oil | EC3d085 | HVAC | 0 | 6 | 0 | 0 | 0 | 0 | 0% | 0% | 0% | 100% | 100% | 100% | 100% | 100% | 100% | 0 | Non-Electric Measures |  | 0 | 0% | 0% | 0% | 0% | 0 | 0% | 0% | 0% | 0% | Fuel Oil - Com Fuel | 0 |  | 0 |  | 0 | 0 | 0
C - Commercial & Industrial | C3 - Municipal Energy Solutions | C3d - Muni Direct Install | Steam Trap, Propane | EC3d086 | HVAC | 0 | 6 | 0 | 0 | 0 | 0 | 0% | 0% | 0% | 100% | 100% | 100% | 100% | 100% | 100% | 0 | Non-Electric Measures |  | 0 | 0% | 0% | 0% | 0% | 0 | 0% | 0% | 0% | 0% | Propane | 0 |  | 0 |  | 0 | 0 | 0
C - Commercial & Industrial | C3 - Municipal Energy Solutions | C3d - Muni Direct Install | Variable Frequency Drive | EC3d087 | Motors/Drives | 0 | 15 | 0 | 0 | 0 | 0 | 0% | 0% | 0% | 100% | 100% | 94.6% | 141.5% | 126.5% | 100% | 0 | C&I VFDs (Combined) |  | 0 | 23.7% | 27.2% | 23.8% | 25.3% | 0 | 100% | 100% | 100% | 100% |  | 0 |  | 0 |  | 0 | 0 | 0
C - Commercial & Industrial | C3 - Municipal Energy Solutions | C3d - Muni Direct Install | Variable Frequency Drive with Motor | EC3d088 | Motors/Drives | 0 | 15 | 0 | 0 | 0 | 0 | 0% | 0% | 0% | 100% | 100% | 94.6% | 141.5% | 126.5% | 100% | 0 | C&I VFDs (Combined) |  | 0 | 23.7% | 27.2% | 23.8% | 25.3% | 0 | 100% | 100% | 100% | 100% |  | 0 |  | 0 |  | 0 | 0 | 0
C - Commercial & Industrial | C3 - Municipal Energy Solutions | C3d - Muni Direct Install | Vending Miser | EC3d089 | Refrigeration | 0 | 5 | 0 | 0 | 0 | 0 | 0% | 0% | 0% | 100% | 100% | 100% | 100% | 100% | 100% | 0 | C&I Refrigeration |  | 0 | 22.6% | 27.3% | 23.3% | 26.8% | 0 | 90% | 90% | 90% | 90% |  | 0 |  | 0 |  | 0 | 0 | 0
C - Commercial & Industrial | C3 - Municipal Energy Solutions | C3d - Muni Direct Install | Zero Loss Condensate Drain | EC3d090 | Compressed Air | 0 | 15 | 0 | 0 | 0 | 0 | 0% | 0% | 0% | 100% | 100% | 100% | 100% | 100% | 100% | 0 | C&I Compressed Air - VFD Compressor |  | 0 | 25.9% | 23.9% | 26.5% | 23.7% | 0 | 80% | 54% | 80% | 80% |  | 0 |  | 0 |  | 0 | 0 | 0
C - Commercial & Industrial | C3 - Municipal Energy Solutions | C3d - Muni Direct Install | CI Audits - Muni Direct Install |  | Non-Energy Saving | 0 |  | 0 | 0 | 0 | 0 | 0% | 0% | 0% | 100% | 0% | 0% | 0% | 0% | 0% | 0 | Non-Electric Measures |  | 0 | 0% | 0% | 0% | 0% | 0 | 0% | 0% | 0% | 0% |  | 0 |  | 0 |  | 0 | 0 | 0
C - Commercial & Industrial | C3 - Municipal Energy Solutions | C3d - Muni Direct Install | Vendor Fees |  | Non-Energy Saving | 0 |  | 0 | 0 | 0 | 0 | 0% | 0% | 0% | 100% | 0% | 0% | 0% | 0% | 0% | 0 | Non-Electric Measures |  | 0 | 0% | 0% | 0% | 0% | 0 | 0% | 0% | 0% | 0% |  | 0 |  | 0 |  | 0 | 0 | 0
C - Commercial & Industrial | C3 - Municipal Energy Solutions | C3d - Muni Direct Install | Induction Cooktop Displacing Electric Resistance | EC3d091 | Food Service | 0 | 12 | 0 | 0 | 0 | 0 | 0% | 0% | 0% | 100% | 100% | 100% | 100% | 100% | 100% | 2488 | C&I Food Services | 0.43 | 0 | 32% | 35% | 16% | 17% | 0.43 | 90% | 90% | 90% | 90% |  | 0 |  | 0 |  | 0 | 0 | 0
C - Commercial & Industrial | C3 - Municipal Energy Solutions | C3d - Muni Direct Install
C - Commercial & Industrial | C3 - Municipal Energy Solutions | C3d - Muni Direct Install
C - Commercial & Industrial | C3 - Municipal Energy Solutions | C3d - Muni Direct Install
C - Commercial & Industrial | C3 - Municipal Energy Solutions | C3d - Muni Direct Install
C - Commercial & Industrial | C3 - Municipal Energy Solutions | C3d - Muni Direct Install
C - Commercial & Industrial | C3 - Municipal Energy Solutions
C - Commercial & Industrial | C4 -
[8 empty] | 0 | 0 | 0 | [10 empty] | 0 | [13 empty] | 0 |  | 0 |  | 0 | 0 | 0

## Inputs Yr 3
|  |  | Administrator: | Eversource Energy
|  |  | Program Year: | 2026
[12 empty] | Impact Factors | [8 empty] | Energy Savings | [7 empty] | Capacity Savings |  |  |  |  | Non-Electric Benefits | [7 empty] | Checks
Sector (Dropdown) | Program (Dropdown) | Subprogram (Dropdown) | Measure | Measure ID | End Use (Dropdown) | Quantity | Measure Life | Total Resource Cost | Incentive | Processing Costs | Customer Cost | Free-Ridership Rate | Spillover [Participant] Rate | Spillover [Non-Participant] Rate | Net to Gross | In-Service Rate | kWh Realization Rate | kW Winter Realization Rate | kW Summer Realization Rate | Non Electric Realization Rate | Gross Annual kWh Saved | LS_ID (Dropdown) | Max Demand (Entered) | Max Demand Factor (Look-up) | Winter Peak Energy % | Winter Off-Peak Energy % | Summer Peak Energy % | Summer Off-Peak Energy % | Maximum Load Reduction (kW) | Summer Coincident (%) | Winter Coincident (%) | Trans. Coincident (%) | Dist. Coincident (%) | Fossil Fuel Type #1 (Dropdown) | Savings from Fuel Type #1 (MMBtu/Year) | Fossil Fuel Type #2 (Dropdown) | Savings from Fuel Type #2 (MMBtu/Year) | Fossil Fuel Type #3 (Dropdown) | Savings from Fuel Type #3 (MMBtu/Year) | Res Water Savings (Gallons per Year) | C&I Water Savings (Gallons per Year) | Savings | Costs
B - Income Eligible | B1 - Home Energy Assistance | B1a - HEA (Weatherization) | Air Sealing, Cord Wood | EB1a001 | Envelope | 0 | 15 | 0 | 0 | 0 | 0 | 0% | 0% | 0% | 100% | 100% | 91% | 91% | 91% | 91% | 0 | Central Air Conditioner/Heat Pump (Cooling) |  | 0.0015937 | 6.595% | 3.846% | 47.32% | 42.24% | 0 | 34.6% | 0% | 34.6% | 34.6% | Cord Wood | 0 |  | 0 |  | 0 | 0 | 0
B - Income Eligible | B1 - Home Energy Assistance | B1a - HEA (Weatherization) | Air Sealing, Electric | EB1a002 | Envelope | 74.7612 | 15 | 1083.9132 | 1083.9132 | 0 | 0 | 0% | 0% | 0% | 100% | 100% | 91% | 91% | 91% | 91% | 1577.9838 | Weighted HVAC - All Homes |  | 0.00078321 | 25.41% | 29.66% | 23.25% | 21.68% | 1.2359 | 33.6% | 20.1% | 33.6% | 33.6% |  | 0 |  | 0 |  | 0 | 0 | 0
B - Income Eligible | B1 - Home Energy Assistance | B1a - HEA (Weatherization) | Air Sealing, Gas | EB1a003 | Envelope | 0 | 15 | 0 | 0 | 0 | 0 | 0% | 0% | 0% | 100% | 100% | 91% | 91% | 91% | 91% | 0 | Central Air Conditioner/Heat Pump (Cooling) |  | 0.0015937 | 6.595% | 3.846% | 47.32% | 42.24% | 0 | 34.6% | 0% | 34.6% | 34.6% | NG - Res Heating | 0 |  | 0 |  | 0 | 0 | 0
B - Income Eligible | B1 - Home Energy Assistance | B1a - HEA (Weatherization) | Air Sealing, Kerosene | EB1a004 | Envelope | 93.4515 | 15 | 911.5522 | 911.5522 | 0 | 0 | 0% | 0% | 0% | 100% | 100% | 91% | 91% | 91% | 91% | 98.5027 | Central Air Conditioner/Heat Pump (Cooling) |  | 0.0015937 | 6.595% | 3.846% | 47.32% | 42.24% | 0.15699 | 34.6% | 0% | 34.6% | 34.6% | Kerosene | 4.3676 |  | 0 |  | 0 | 0 | 0
B - Income Eligible | B1 - Home Energy Assistance | B1a - HEA (Weatherization) | Air Sealing, Oil | EB1a005 | Envelope | 336.4254 | 15 | 897.4638 | 897.4638 | 0 | 0 | 0% | 0% | 0% | 100% | 100% | 91% | 91% | 91% | 91% | 165.6508 | Central Air Conditioner/Heat Pump (Cooling) |  | 0.0015937 | 6.595% | 3.846% | 47.32% | 42.24% | 0.264 | 34.6% | 0% | 34.6% | 34.6% | Fuel Oil - Residential Distillate | 8.4583 |  | 0 |  | 0 | 0 | 0
B - Income Eligible | B1 - Home Energy Assistance | B1a - HEA (Weatherization) | Air Sealing, Propane | EB1a006 | Envelope | 128.3401 | 15 | 971.8302 | 971.8302 | 0 | 0 | 0% | 0% | 0% | 100% | 100% | 91% | 91% | 91% | 91% | 57.6174 | Central Air Conditioner/Heat Pump (Cooling) |  | 0.0015937 | 6.595% | 3.846% | 47.32% | 42.24% | 0.091827 | 34.6% | 0% | 34.6% | 34.6% | Propane | 8.8995 |  | 0 |  | 0 | 0 | 0
B - Income Eligible | B1 - Home Energy Assistance | B1a - HEA (Weatherization) | Air Sealing, Wood Pellets | EB1a007 | Envelope | 3.7381 | 15 | 983.178 | 983.178 | 0 | 0 | 0% | 0% | 0% | 100% | 100% | 91% | 91% | 91% | 91% | 0 | Central Air Conditioner/Heat Pump (Cooling) |  | 0.0015937 | 6.595% | 3.846% | 47.32% | 42.24% | 0 | 34.6% | 0% | 34.6% | 34.6% | Pellet Wood | 12.7015 |  | 0 |  | 0 | 0 | 0
B - Income Eligible | B1 - Home Energy Assistance | B1a - HEA (Weatherization) | Duct Sealing, Cord Wood | EB1a084 | HVAC | 0 | 15 | 0 | 0 | 0 | 0 | 0% | 0% | 0% | 100% | 100% | 91% | 91% | 91% | 91% | 0 | Central Air Conditioner/Heat Pump (Cooling) |  | 0.0015937 | 6.595% | 3.846% | 47.32% | 42.24% | 0 | 34.6% | 0% | 34.6% | 34.6% | Cord Wood | 0 |  | 0 |  | 0 | 0 | 0
B - Income Eligible | B1 - Home Energy Assistance | B1a - HEA (Weatherization) | Duct Sealing, Electric | EB1a085 | HVAC | 0 | 15 | 0 | 0 | 0 | 0 | 0% | 0% | 0% | 100% | 100% | 91% | 91% | 91% | 91% | 0 | Weighted HVAC - All Homes |  | 0.00078321 | 25.41% | 29.66% | 23.25% | 21.68% | 0 | 33.6% | 20.1% | 33.6% | 33.6% |  | 0 |  | 0 |  | 0 | 0 | 0
B - Income Eligible | B1 - Home Energy Assistance | B1a - HEA (Weatherization) | Duct Sealing, Gas | EB1a086 | HVAC | 0 | 15 | 0 | 0 | 0 | 0 | 0% | 0% | 0% | 100% | 100% | 91% | 91% | 91% | 91% | 0 | Central Air Conditioner/Heat Pump (Cooling) |  | 0.0015937 | 6.595% | 3.846% | 47.32% | 42.24% | 0 | 34.6% | 0% | 34.6% | 34.6% | NG - Res Heating | 0 |  | 0 |  | 0 | 0 | 0
B - Income Eligible | B1 - Home Energy Assistance | B1a - HEA (Weatherization) | Duct Sealing, Kerosene | EB1a087 | HVAC | 0 | 15 | 0 | 0 | 0 | 0 | 0% | 0% | 0% | 100% | 100% | 91% | 91% | 91% | 91% | 0 | Central Air Conditioner/Heat Pump (Cooling) |  | 0.0015937 | 6.595% | 3.846% | 47.32% | 42.24% | 0 | 34.6% | 0% | 34.6% | 34.6% | Kerosene | 0 |  | 0 |  | 0 | 0 | 0
B - Income Eligible | B1 - Home Energy Assistance | B1a - HEA (Weatherization) | Duct Sealing, Oil | EB1a088 | HVAC | 0 | 15 | 0 | 0 | 0 | 0 | 0% | 0% | 0% | 100% | 100% | 91% | 91% | 91% | 91% | 0 | Central Air Conditioner/Heat Pump (Cooling) |  | 0.0015937 | 6.595% | 3.846% | 47.32% | 42.24% | 0 | 34.6% | 0% | 34.6% | 34.6% | Fuel Oil - Residential Distillate | 0 |  | 0 |  | 0 | 0 | 0
B - Income Eligible | B1 - Home Energy Assistance | B1a - HEA (Weatherization) | Duct Sealing, Propane | EB1a089 | HVAC | 0 | 15 | 0 | 0 | 0 | 0 | 0% | 0% | 0% | 100% | 100% | 91% | 91% | 91% | 91% | 0 | Central Air Conditioner/Heat Pump (Cooling) |  | 0.0015937 | 6.595% | 3.846% | 47.32% | 42.24% | 0 | 34.6% | 0% | 34.6% | 34.6% | Propane | 0 |  | 0 |  | 0 | 0 | 0
B - Income Eligible | B1 - Home Energy Assistance | B1a - HEA (Weatherization) | Duct Sealing, Wood Pellets | EB1a090 | HVAC | 0 | 15 | 0 | 0 | 0 | 0 | 0% | 0% | 0% | 100% | 100% | 91% | 91% | 91% | 91% | 0 | Central Air Conditioner/Heat Pump (Cooling) |  | 0.0015937 | 6.595% | 3.846% | 47.32% | 42.24% | 0 | 34.6% | 0% | 34.6% | 34.6% | Pellet Wood | 0 |  | 0 |  | 0 | 0 | 0
B - Income Eligible | B1 - Home Energy Assistance | B1a - HEA (Weatherization) | Faucet Aerator, Electric | EB1a009 | Hot Water | 14.9522 | 7 | 8.0319 | 8.0319 | 0 | 0 | 0% | 0% | 0% | 100% | 100% | 91% | 91% | 91% | 91% | 46.863 | Water Heater - Electric |  | 0.00024338 | 41.52% | 31.39% | 15.22% | 11.88% | 0.011406 | 31.2% | 80.8% | 31.2% | 31.2% |  | 0 |  | 0 |  | 0 | 586 | 0
B - Income Eligible | B1 - Home Energy Assistance | B1a - HEA (Weatherization) | Faucet Aerator, Gas | EB1a010 | Hot Water | 0 | 7 | 0 | 0 | 0 | 0 | 0% | 0% | 0% | 100% | 100% | 91% | 91% | 91% | 91% | 0 | Non-Electric Measures |  | 0 | 0% | 0% | 0% | 0% | 0 | 0% | 0% | 0% | 0% | NG - Res Hot Water | 0 |  | 0 |  | 0 | 586 | 0
B - Income Eligible | B1 - Home Energy Assistance | B1a - HEA (Weatherization) | Faucet Aerator, Kerosene | EB1a011 | Hot Water | 34.8886 | 7 | 8.0319 | 8.0319 | 0 | 0 | 0% | 0% | 0% | 100% | 100% | 91% | 91% | 91% | 91% | 0 | Non-Electric Measures |  | 0 | 0% | 0% | 0% | 0% | 0 | 0% | 0% | 0% | 0% | Kerosene | 0.156 |  | 0 |  | 0 | 586 | 0
B - Income Eligible | B1 - Home Energy Assistance | B1a - HEA (Weatherization) | Faucet Aerator, Oil | EB1a012 | Hot Water | 160.7366 | 7 | 8.0319 | 8.0319 | 0 | 0 | 0% | 0% | 0% | 100% | 100% | 91% | 91% | 91% | 91% | 0 | Non-Electric Measures |  | 0 | 0% | 0% | 0% | 0% | 0 | 0% | 0% | 0% | 0% | Fuel Oil - Residential Distillate | 0.156 |  | 0 |  | 0 | 586 | 0
B - Income Eligible | B1 - Home Energy Assistance | B1a - HEA (Weatherization) | Faucet Aerator, Propane | EB1a013 | Hot Water | 19.9363 | 7 | 8.0319 | 8.0319 | 0 | 0 | 0% | 0% | 0% | 100% | 100% | 91% | 91% | 91% | 91% | 0 | Non-Electric Measures |  | 0 | 0% | 0% | 0% | 0% | 0 | 0% | 0% | 0% | 0% | Propane | 0.156 |  | 0 |  | 0 | 586 | 0
B - Income Eligible | B1 - Home Energy Assistance | B1a - HEA (Weatherization) | Tank Wrap, Electric | EB1a091 | Hot Water | 0 | 7 | 0 | 0 | 0 | 0 | 0% | 0% | 0% | 100% | 100% | 91% | 91% | 91% | 91% | 0 | Water Heater - Electric |  | 0.00024338 | 41.52% | 31.39% | 15.22% | 11.88% | 0 | 31.2% | 80.8% | 31.2% | 31.2% |  | 0 |  | 0 |  | 0 | 0 | 0
B - Income Eligible | B1 - Home Energy Assistance | B1a - HEA (Weatherization) | Tank Wrap, Gas | EB1a092 | Hot Water | 0 | 7 | 0 | 0 | 0 | 0 | 0% | 0% | 0% | 100% | 100% | 91% | 91% | 91% | 91% | 0 | Non-Electric Measures |  | 0 | 0% | 0% | 0% | 0% | 0 | 0% | 0% | 0% | 0% | NG - Res Hot Water | 0 |  | 0 |  | 0 | 0 | 0
B - Income Eligible | B1 - Home Energy Assistance | B1a - HEA (Weatherization) | Tank Wrap, Kerosene | EB1a093 | Hot Water | 0 | 7 | 0 | 0 | 0 | 0 | 0% | 0% | 0% | 100% | 100% | 91% | 91% | 91% | 91% | 0 | Non-Electric Measures |  | 0 | 0% | 0% | 0% | 0% | 0 | 0% | 0% | 0% | 0% | Kerosene | 0 |  | 0 |  | 0 | 0 | 0
B - Income Eligible | B1 - Home Energy Assistance | B1a - HEA (Weatherization) | Tank Wrap, Oil | EB1a094 | Hot Water | 0 | 7 | 0 | 0 | 0 | 0 | 0% | 0% | 0% | 100% | 100% | 91% | 91% | 91% | 91% | 0 | Non-Electric Measures |  | 0 | 0% | 0% | 0% | 0% | 0 | 0% | 0% | 0% | 0% | Fuel Oil - Residential Distillate | 0 |  | 0 |  | 0 | 0 | 0
B - Income Eligible | B1 - Home Energy Assistance | B1a - HEA (Weatherization) | Tank Wrap, Propane | EB1a095 | Hot Water | 0 | 7 | 0 | 0 | 0 | 0 | 0% | 0% | 0% | 100% | 100% | 91% | 91% | 91% | 91% | 0 | Non-Electric Measures |  | 0 | 0% | 0% | 0% | 0% | 0 | 0% | 0% | 0% | 0% | Propane | 0 |  | 0 |  | 0 | 0 | 0
B - Income Eligible | B1 - Home Energy Assistance | B1a - HEA (Weatherization) | Hand Held Showerhead, Electric | EB1a016 | Hot Water | 14.9522 | 15 | 36.7053 | 36.7053 | 0 | 0 | 0% | 0% | 0% | 100% | 100% | 91% | 91% | 91% | 91% | 145.226 | Water Heater - Electric |  | 0.00024338 | 41.52% | 31.39% | 15.22% | 11.88% | 0.035345 | 31.2% | 80.8% | 31.2% | 31.2% |  | 0 |  | 0 |  | 0 | 1246 | 0
B - Income Eligible | B1 - Home Energy Assistance | B1a - HEA (Weatherization) | Hand Held Showerhead, Gas | EB1a017 | Hot Water | 0 | 15 | 0 | 0 | 0 | 0 | 0% | 0% | 0% | 100% | 100% | 91% | 91% | 91% | 91% | 0 | Non-Electric Measures |  | 0 | 0% | 0% | 0% | 0% | 0 | 0% | 0% | 0% | 0% | NG - Res Hot Water | 0 |  | 0 |  | 0 | 1246 | 0
B - Income Eligible | B1 - Home Energy Assistance | B1a - HEA (Weatherization) | Hand Held Showerhead, Kerosene | EB1a018 | Hot Water | 34.8886 | 15 | 36.7053 | 36.7053 | 0 | 0 | 0% | 0% | 0% | 100% | 100% | 91% | 91% | 91% | 91% | 0 | Non-Electric Measures |  | 0 | 0% | 0% | 0% | 0% | 0 | 0% | 0% | 0% | 0% | Kerosene | 0.633 |  | 0 |  | 0 | 1246 | 0
B - Income Eligible | B1 - Home Energy Assistance | B1a - HEA (Weatherization) | Hand Held Showerhead, Oil | EB1a019 | Hot Water | 160.7366 | 15 | 36.7053 | 36.7053 | 0 | 0 | 0% | 0% | 0% | 100% | 100% | 91% | 91% | 91% | 91% | 0 | Non-Electric Measures |  | 0 | 0% | 0% | 0% | 0% | 0 | 0% | 0% | 0% | 0% | Fuel Oil - Residential Distillate | 0.633 |  | 0 |  | 0 | 1246 | 0
B - Income Eligible | B1 - Home Energy Assistance | B1a - HEA (Weatherization) | Hand Held Showerhead, Propane | EB1a020 | Hot Water | 19.9363 | 15 | 36.7053 | 36.7053 | 0 | 0 | 0% | 0% | 0% | 100% | 100% | 91% | 91% | 91% | 91% | 0 | Non-Electric Measures |  | 0 | 0% | 0% | 0% | 0% | 0 | 0% | 0% | 0% | 0% | Propane | 0.633 |  | 0 |  | 0 | 1246 | 0
B - Income Eligible | B1 - Home Energy Assistance | B1a - HEA (Weatherization) | [Open Measure - To Be Assigned] | EB1a021
B - Income Eligible | B1 - Home Energy Assistance | B1a - HEA (Weatherization) | Insulation, Cord Wood | EB1a022 | Envelope | 0 | 25 | 0 | 0 | 0 | 0 | 0% | 0% | 0% | 100% | 100% | 91% | 91% | 91% | 91% | 0 | Central Air Conditioner/Heat Pump (Cooling) |  | 0.0015937 | 6.595% | 3.846% | 47.32% | 42.24% | 0 | 34.6% | 0% | 34.6% | 34.6% | Cord Wood | 0 |  | 0 |  | 0 | 0 | 0
B - Income Eligible | B1 - Home Energy Assistance | B1a - HEA (Weatherization) | Insulation, Electric | EB1a023 | Envelope | 89.7134 | 25 | 6102.7202 | 6102.7202 | 0 | 0 | 0% | 0% | 0% | 100% | 100% | 91% | 91% | 91% | 91% | 1831.9906 | Weighted HVAC - All Homes |  | 0.00078321 | 25.41% | 29.66% | 23.25% | 21.68% | 1.4348 | 33.6% | 20.1% | 33.6% | 33.6% |  | 0 |  | 0 |  | 0 | 0 | 0
B - Income Eligible | B1 - Home Energy Assistance | B1a - HEA (Weatherization) | Insulation, Gas | EB1a024 | Envelope | 0 | 25 | 0 | 0 | 0 | 0 | 0% | 0% | 0% | 100% | 100% | 91% | 91% | 91% | 91% | 0 | Central Air Conditioner/Heat Pump (Cooling) |  | 0.0015937 | 6.595% | 3.846% | 47.32% | 42.24% | 0 | 34.6% | 0% | 34.6% | 34.6% | NG - Res Heating | 0 |  | 0 |  | 0 | 0 | 0
B - Income Eligible | B1 - Home Energy Assistance | B1a - HEA (Weatherization) | Insulation, Kerosene | EB1a025 | Envelope | 99.6816 | 25 | 4962.3805 | 4962.3805 | 0 | 0 | 0% | 0% | 0% | 100% | 100% | 91% | 91% | 91% | 91% | 154.2039 | Central Air Conditioner/Heat Pump (Cooling) |  | 0.0015937 | 6.595% | 3.846% | 47.32% | 42.24% | 0.24576 | 34.6% | 0% | 34.6% | 34.6% | Kerosene | 18.2116 |  | 0 |  | 0 | 0 | 0
B - Income Eligible | B1 - Home Energy Assistance | B1a - HEA (Weatherization) | Insulation, Oil | EB1a026 | Envelope | 325.2112 | 25 | 4813.9457 | 4813.9457 | 0 | 0 | 0% | 0% | 0% | 100% | 100% | 91% | 91% | 91% | 91% | 334.3928 | Central Air Conditioner/Heat Pump (Cooling) |  | 0.0015937 | 6.595% | 3.846% | 47.32% | 42.24% | 0.53293 | 34.6% | 0% | 34.6% | 34.6% | Fuel Oil - Residential Distillate | 13.5814 |  | 0 |  | 0 | 0 | 0
B - Income Eligible | B1 - Home Energy Assistance | B1a - HEA (Weatherization) | Insulation, Propane | EB1a027 | Envelope | 132.0781 | 25 | 4002.5758 | 4002.5758 | 0 | 0 | 0% | 0% | 0% | 100% | 100% | 91% | 91% | 91% | 91% | 153.774 | Central Air Conditioner/Heat Pump (Cooling) |  | 0.0015937 | 6.595% | 3.846% | 47.32% | 42.24% | 0.24507 | 34.6% | 0% | 34.6% | 34.6% | Propane | 13.9087 |  | 0 |  | 0 | 0 | 0
B - Income Eligible | B1 - Home Energy Assistance | B1a - HEA (Weatherization) | Insulation, Wood Pellets | EB1a028 | Envelope | 3.7381 | 25 | 0 | 0 | 0 | 0 | 0% | 0% | 0% | 100% | 100% | 91% | 91% | 91% | 91% | 0 | Central Air Conditioner/Heat Pump (Cooling) |  | 0.0015937 | 6.595% | 3.846% | 47.32% | 42.24% | 0 | 34.6% | 0% | 34.6% | 34.6% | Pellet Wood | 4.867 |  | 0 |  | 0 | 0 | 0
B - Income Eligible | B1 - Home Energy Assistance | B1a - HEA (Weatherization) | Duct Insulation, Cord Wood | EB1a077 | HVAC | 0 | 15 | 0 | 0 | 0 | 0 | 0% | 0% | 0% | 100% | 100% | 91% | 91% | 91% | 91% | 0 | Central Air Conditioner/Heat Pump (Cooling) |  | 0.0015937 | 6.595% | 3.846% | 47.32% | 42.24% | 0 | 34.6% | 0% | 34.6% | 34.6% | Cord Wood | 0 |  | 0 |  | 0 | 0 | 0
B - Income Eligible | B1 - Home Energy Assistance | B1a - HEA (Weatherization) | Duct Insulation, Electric | EB1a078 | HVAC | 0 | 15 | 0 | 0 | 0 | 0 | 0% | 0% | 0% | 100% | 100% | 91% | 91% | 91% | 91% | 0 | Weighted HVAC - All Homes |  | 0.00078321 | 25.41% | 29.66% | 23.25% | 21.68% | 0 | 33.6% | 20.1% | 33.6% | 33.6% |  | 0 |  | 0 |  | 0 | 0 | 0
B - Income Eligible | B1 - Home Energy Assistance | B1a - HEA (Weatherization) | Duct Insulation, Gas | EB1a079 | HVAC | 0 | 15 | 0 | 0 | 0 | 0 | 0% | 0% | 0% | 100% | 100% | 91% | 91% | 91% | 91% | 0 | Central Air Conditioner/Heat Pump (Cooling) |  | 0.0015937 | 6.595% | 3.846% | 47.32% | 42.24% | 0 | 34.6% | 0% | 34.6% | 34.6% | NG - Res Heating | 0 |  | 0 |  | 0 | 0 | 0
B - Income Eligible | B1 - Home Energy Assistance | B1a - HEA (Weatherization) | Duct Insulation, Kerosene | EB1a080 | HVAC | 0 | 15 | 0 | 0 | 0 | 0 | 0% | 0% | 0% | 100% | 100% | 91% | 91% | 91% | 91% | 0 | Central Air Conditioner/Heat Pump (Cooling) |  | 0.0015937 | 6.595% | 3.846% | 47.32% | 42.24% | 0 | 34.6% | 0% | 34.6% | 34.6% | Kerosene | 0 |  | 0 |  | 0 | 0 | 0
B - Income Eligible | B1 - Home Energy Assistance | B1a - HEA (Weatherization) | Duct Insulation, Oil | EB1a081 | HVAC | 0 | 15 | 0 | 0 | 0 | 0 | 0% | 0% | 0% | 100% | 100% | 91% | 91% | 91% | 91% | 0 | Central Air Conditioner/Heat Pump (Cooling) |  | 0.0015937 | 6.595% | 3.846% | 47.32% | 42.24% | 0 | 34.6% | 0% | 34.6% | 34.6% | Fuel Oil - Residential Distillate | 0 |  | 0 |  | 0 | 0 | 0
B - Income Eligible | B1 - Home Energy Assistance | B1a - HEA (Weatherization) | Duct Insulation, Propane | EB1a082 | HVAC | 0 | 15 | 0 | 0 | 0 | 0 | 0% | 0% | 0% | 100% | 100% | 91% | 91% | 91% | 91% | 0 | Central Air Conditioner/Heat Pump (Cooling) |  | 0.0015937 | 6.595% | 3.846% | 47.32% | 42.24% | 0 | 34.6% | 0% | 34.6% | 34.6% | Propane | 0 |  | 0 |  | 0 | 0 | 0
B - Income Eligible | B1 - Home Energy Assistance | B1a - HEA (Weatherization) | Duct Insulation, Wood Pellets | EB1a083 | HVAC | 0 | 15 | 0 | 0 | 0 | 0 | 0% | 0% | 0% | 100% | 100% | 91% | 91% | 91% | 91% | 0 | Central Air Conditioner/Heat Pump (Cooling) |  | 0.0015937 | 6.595% | 3.846% | 47.32% | 42.24% | 0 | 34.6% | 0% | 34.6% | 34.6% | Pellet Wood | 0 |  | 0 |  | 0 | 0 | 0
B - Income Eligible | B1 - Home Energy Assistance | B1a - HEA (Weatherization) | Low Flow Showerhead, Electric | EB1a030 | Hot Water | 0 | 15 | 0 | 0 | 0 | 0 | 0% | 0% | 0% | 100% | 100% | 91% | 91% | 91% | 91% | 0 | Water Heater - Electric |  | 0.00024338 | 41.52% | 31.39% | 15.22% | 11.88% | 0 | 31.2% | 80.8% | 31.2% | 31.2% |  | 0 |  | 0 |  | 0 | 1246 | 0
B - Income Eligible | B1 - Home Energy Assistance | B1a - HEA (Weatherization) | Low Flow Showerhead, Gas | EB1a031 | Hot Water | 0 | 15 | 0 | 0 | 0 | 0 | 0% | 0% | 0% | 100% | 100% | 91% | 91% | 91% | 91% | 0 | Non-Electric Measures |  | 0 | 0% | 0% | 0% | 0% | 0 | 0% | 0% | 0% | 0% | NG - Res Hot Water | 0 |  | 0 |  | 0 | 1246 | 0
B - Income Eligible | B1 - Home Energy Assistance | B1a - HEA (Weatherization) | Low Flow Showerhead, Kerosene | EB1a032 | Hot Water | 0 | 15 | 0 | 0 | 0 | 0 | 0% | 0% | 0% | 100% | 100% | 91% | 91% | 91% | 91% | 0 | Non-Electric Measures |  | 0 | 0% | 0% | 0% | 0% | 0 | 0% | 0% | 0% | 0% | Kerosene | 0 |  | 0 |  | 0 | 1246 | 0
B - Income Eligible | B1 - Home Energy Assistance | B1a - HEA (Weatherization) | Low Flow Showerhead, Oil | EB1a033 | Hot Water | 0 | 15 | 0 | 0 | 0 | 0 | 0% | 0% | 0% | 100% | 100% | 91% | 91% | 91% | 91% | 0 | Non-Electric Measures |  | 0 | 0% | 0% | 0% | 0% | 0 | 0% | 0% | 0% | 0% | Fuel Oil - Residential Distillate | 0 |  | 0 |  | 0 | 1246 | 0
B - Income Eligible | B1 - Home Energy Assistance | B1a - HEA (Weatherization) | Low Flow Showerhead, Propane | EB1a034 | Hot Water | 0 | 15 | 0 | 0 | 0 | 0 | 0% | 0% | 0% | 100% | 100% | 91% | 91% | 91% | 91% | 0 | Non-Electric Measures |  | 0 | 0% | 0% | 0% | 0% | 0 | 0% | 0% | 0% | 0% | Propane | 0 |  | 0 |  | 0 | 1246 | 0
B - Income Eligible | B1 - Home Energy Assistance | B1a - HEA (Weatherization) | [Open Measure - To Be Assigned] | EB1a035
B - Income Eligible | B1 - Home Energy Assistance | B1a - HEA (Weatherization) | [Open Measure - To Be Assigned] | EB1a036
B - Income Eligible | B1 - Home Energy Assistance | B1a - HEA (Weatherization) | Pipe Insulation - Hot Water, Electric | EB1a037 | Hot Water | 37.3806 | 15 | 59.2924 | 59.2924 | 0 | 0 | 0% | 0% | 0% | 100% | 100% | 91% | 91% | 91% | 91% | 241.5273 | Water Heater - Electric |  | 0.00024338 | 41.52% | 31.39% | 15.22% | 11.88% | 0.058783 | 31.2% | 80.8% | 31.2% | 31.2% |  | 0 |  | 0 |  | 0 | 0 | 0
B - Income Eligible | B1 - Home Energy Assistance | B1a - HEA (Weatherization) | Pipe Insulation - Hot Water, Gas | EB1a038 | Hot Water | 0 | 15 | 0 | 0 | 0 | 0 | 0% | 0% | 0% | 100% | 100% | 91% | 91% | 91% | 91% | 0 | Non-Electric Measures |  | 0 | 0% | 0% | 0% | 0% | 0 | 0% | 0% | 0% | 0% | NG - Res Hot Water | 0 |  | 0 |  | 0 | 0 | 0
B - Income Eligible | B1 - Home Energy Assistance | B1a - HEA (Weatherization) | Pipe Insulation - Hot Water, Kerosene | EB1a039 | Hot Water | 17.4443 | 15 | 70.6536 | 70.6536 | 0 | 0 | 0% | 0% | 0% | 100% | 100% | 91% | 91% | 91% | 91% | 272.0367 | Water Heater - Natural Gas/Fuel Oil |  | 0.00035685 | 40.94% | 34.19% | 13.3% | 11.56% | 0.097075 | 21.4% | 39.9% | 21.4% | 21.4% | Kerosene | 0.3357 |  | 0 |  | 0 | 0 | 0
B - Income Eligible | B1 - Home Energy Assistance | B1a - HEA (Weatherization) | Pipe Insulation - Hot Water, Oil | EB1a040 | Hot Water | 32.3965 | 15 | 61.8737 | 61.8737 | 0 | 0 | 0% | 0% | 0% | 100% | 100% | 91% | 91% | 91% | 91% | 295.4326 | Water Heater - Natural Gas/Fuel Oil |  | 0.00035685 | 40.94% | 34.19% | 13.3% | 11.56% | 0.10542 | 21.4% | 39.9% | 21.4% | 21.4% | Fuel Oil - Residential Distillate | -0.14095 |  | 0 |  | 0 | 0 | 0
B - Income Eligible | B1 - Home Energy Assistance | B1a - HEA (Weatherization) | Pipe Insulation - Hot Water, Propane | EB1a041 | Hot Water | 0 | 15 | 0 | 0 | 0 | 0 | 0% | 0% | 0% | 100% | 100% | 91% | 91% | 91% | 91% | 0 | Non-Electric Measures |  | 0 | 0% | 0% | 0% | 0% | 0 | 0% | 0% | 0% | 0% | Propane | 0 |  | 0 |  | 0 | 0 | 0
B - Income Eligible | B1 - Home Energy Assistance | B1a - HEA (Weatherization) | Hot Water Setback, Electric | EB1a042 | Hot Water | 2.492 | 2 | 11.4756 | 11.4756 | 0 | 0 | 0% | 0% | 0% | 100% | 100% | 91% | 91% | 91% | 91% | 78.6 | 24 hour operation |  | 0.00011416 | 30.5% | 36.1% | 15.2% | 18.3% | 0.0089726 | 100% | 100% | 100% | 100% |  | 0 |  | 0 |  | 0 | 0 | 0
B - Income Eligible | B1 - Home Energy Assistance | B1a - HEA (Weatherization) | Hot Water Setback, Gas | EB1a060 | Hot Water | 0 | 2 | 0 | 0 | 0 | 0 | 0% | 0% | 0% | 100% | 100% | 91% | 91% | 91% | 91% | 0 | Non-Electric Measures |  | 0 | 0% | 0% | 0% | 0% | 0 | 0% | 0% | 0% | 0% | NG - Res Hot Water | 0 |  | 0 |  | 0 | 0 | 0
B - Income Eligible | B1 - Home Energy Assistance | B1a - HEA (Weatherization) | Hot Water Setback, Kerosene | EB1a061 | Hot Water | 4.9841 | 2 | 11.4756 | 11.4756 | 0 | 0 | 0% | 0% | 0% | 100% | 100% | 91% | 91% | 91% | 91% | 0 | Non-Electric Measures |  | 0 | 0% | 0% | 0% | 0% | 0 | 0% | 0% | 0% | 0% | Kerosene | 0.411 |  | 0 |  | 0 | 0 | 0
B - Income Eligible | B1 - Home Energy Assistance | B1a - HEA (Weatherization) | Hot Water Setback, Oil | EB1a062 | Hot Water | 0 | 2 | 0 | 0 | 0 | 0 | 0% | 0% | 0% | 100% | 100% | 91% | 91% | 91% | 91% | 0 | Non-Electric Measures |  | 0 | 0% | 0% | 0% | 0% | 0 | 0% | 0% | 0% | 0% | Fuel Oil - Residential Distillate | 0 |  | 0 |  | 0 | 0 | 0
B - Income Eligible | B1 - Home Energy Assistance | B1a - HEA (Weatherization) | Hot Water Setback, Propane | EB1a063 | Hot Water | 2.492 | 2 | 11.4756 | 11.4756 | 0 | 0 | 0% | 0% | 0% | 100% | 100% | 91% | 91% | 91% | 91% | 0 | Non-Electric Measures |  | 0 | 0% | 0% | 0% | 0% | 0 | 0% | 0% | 0% | 0% | Propane | 0.411 |  | 0 |  | 0 | 0 | 0
B - Income Eligible | B1 - Home Energy Assistance | B1a - HEA (Weatherization) | DHW Heat Pump Water Heater | EB1a043 | Hot Water | 37.3806 | 15 | 3404.3361 | 3404.3361 | 0 | 0 | 0% | 0% | 0% | 100% | 100% | 91% | 91% | 91% | 91% | 961 | Water Heater - Heat Pump |  | 0.00021971 | 39.13% | 32.97% | 14.89% | 13.01% | 0.21114 | 41.3% | 74.7% | 41.3% | 41.3% | NG - Res Hot Water | 0.74296 | Propane | 0.10386 | Fuel Oil - Residential Distillate | 1.3022 | 0 | 0
B - Income Eligible | B1 - Home Energy Assistance | B1a - HEA (Weatherization) | Stand Alone Water Heater, Electric | EB1a096 | Hot Water | 0 | 13 | 0 | 0 | 0 | 0 | 0% | 0% | 0% | 100% | 100% | 91% | 91% | 91% | 91% | 0 | Water Heater - Electric |  | 0.00024338 | 41.52% | 31.39% | 15.22% | 11.88% | 0 | 31.2% | 80.8% | 31.2% | 31.2% |  | 0 |  | 0 |  | 0 | 0 | 0
B - Income Eligible | B1 - Home Energy Assistance | B1a - HEA (Weatherization) | Stand Alone Water Heater, Gas | EB1a097 | Hot Water | 0 | 13 | 0 | 0 | 0 | 0 | 0% | 0% | 0% | 100% | 100% | 91% | 91% | 91% | 91% | 0 | Water Heater - Natural Gas/Fuel Oil |  | 0.00035685 | 40.94% | 34.19% | 13.3% | 11.56% | 0 | 21.4% | 39.9% | 21.4% | 21.4% | NG - Res Hot Water | 0 |  | 0 |  | 0 | 0 | 0
B - Income Eligible | B1 - Home Energy Assistance | B1a - HEA (Weatherization) | Stand Alone Water Heater, Propane | EB1a099 | Hot Water | 9.9682 | 13 | 3224.7484 | 3224.7484 | 0 | 0 | 0% | 0% | 0% | 100% | 100% | 91% | 91% | 91% | 91% | 250.0788 | Water Heater - Natural Gas/Fuel Oil |  | 0.00035685 | 40.94% | 34.19% | 13.3% | 11.56% | 0.089239 | 21.4% | 39.9% | 21.4% | 21.4% | Propane | 0.10237 |  | 0 |  | 0 | 0 | 0
B - Income Eligible | B1 - Home Energy Assistance | B1a - HEA (Weatherization) | Indirect Water Heater, Oil | EB1a098 | Hot Water | 0 | 13 | 0 | 0 | 0 | 0 | 0% | 0% | 0% | 100% | 100% | 91% | 91% | 91% | 91% | 0 | Water Heater - Natural Gas/Fuel Oil |  | 0.00035685 | 40.94% | 34.19% | 13.3% | 11.56% | 0 | 21.4% | 39.9% | 21.4% | 21.4% | Fuel Oil - Residential Distillate | 0 |  | 0 |  | 0 | 0 | 0
B - Income Eligible | B1 - Home Energy Assistance | B1a - HEA (Weatherization) | LED Bulb, General Service Lamps | EB1a044 | Lighting | 0 | 1 | 0 | 0 | 0 | 0 | 0% | 0% | 0% | 100% | 100% | 91% | 91% | 91% | 91% | 0 | Lighting |  | 0.00025457 | 35.11% | 30.72% | 19.04% | 15.12% | 0 | 54.7% | 84.8% | 54.7% | 54.7% | NG - Res Heating | 0 | Propane | 0 | Fuel Oil - Residential Distillate | 0 | 0 | 0
B - Income Eligible | B1 - Home Energy Assistance | B1a - HEA (Weatherization) | LED Bulb, Linear | EB1a045 | Lighting | 3410.3567 | 7 | 257.1642 | 257.1642 | 0 | 0 | 0% | 0% | 0% | 100% | 100% | 91% | 91% | 91% | 91% | 329.549 | Lighting |  | 0.00025457 | 35.11% | 30.72% | 19.04% | 15.12% | 0.083893 | 54.7% | 84.8% | 54.7% | 54.7% | NG - Res Heating | -0.18718 | Propane | -0.12729 | Fuel Oil - Residential Distillate | -0.43427 | 0 | 0
B - Income Eligible | B1 - Home Energy Assistance | B1a - HEA (Weatherization) | LED Bulb, Other Specialty | EB1a046 | Lighting | 0 | 2 | 0 | 0 | 0 | 0 | 0% | 0% | 0% | 100% | 100% | 91% | 91% | 91% | 91% | 0 | Lighting |  | 0.00025457 | 35.11% | 30.72% | 19.04% | 15.12% | 0 | 54.7% | 84.8% | 54.7% | 54.7% | NG - Res Heating | 0 | Propane | 0 | Fuel Oil - Residential Distillate | 0 | 0 | 0
B - Income Eligible | B1 - Home Energy Assistance | B1a - HEA (Weatherization) | LED Bulb, Reflector | EB1a047 | Lighting | 0 | 1 | 0 | 0 | 0 | 0 | 0% | 0% | 0% | 100% | 100% | 91% | 91% | 91% | 91% | 0 | Lighting |  | 0.00025457 | 35.11% | 30.72% | 19.04% | 15.12% | 0 | 54.7% | 84.8% | 54.7% | 54.7% | NG - Res Heating | 0 | Propane | 0 | Fuel Oil - Residential Distillate | 0 | 0 | 0
B - Income Eligible | B1 - Home Energy Assistance | B1a - HEA (Weatherization) | LED Fixture | EB1a048 | Lighting | 694.0331 | 2 | 151.1845 | 151.1845 | 0 | 0 | 0% | 0% | 0% | 100% | 100% | 91% | 91% | 91% | 91% | 253.2225 | Lighting |  | 0.00025457 | 35.11% | 30.72% | 19.04% | 15.12% | 0.064463 | 54.7% | 84.8% | 54.7% | 54.7% | NG - Res Heating | -0.14383 | Propane | -0.097805 | Fuel Oil - Residential Distillate | -0.33369 | 0 | 0
B - Income Eligible | B1 - Home Energy Assistance | B1a - HEA (Weatherization) | Refrigerator | EB1a049 | Refrigeration | 874.706 | 12 | 1228.0188 | 1228.0188 | 0 | 0 | 0% | 0% | 0% | 100% | 100% | 91% | 91% | 91% | 91% | 910.8029 | Primary Refrigerator |  | 0.00017711 | 29% | 31.95% | 18.18% | 20.87% | 0.16131 | 79.1% | 64.5% | 79.1% | 79.1% |  | 0 |  | 0 |  | 0 | 0 | 0
B - Income Eligible | B1 - Home Energy Assistance | B1a - HEA (Weatherization) | Freezer | EB1a050 | Refrigeration | 307.7669 | 12 | 722.948 | 722.948 | 0 | 0 | 0% | 0% | 0% | 100% | 100% | 91% | 91% | 91% | 91% | 769.2415 | Freezer |  | 0.00014459 | 28.67% | 33.56% | 17.07% | 20.69% | 0.11123 | 91.2% | 67.6% | 91.2% | 91.2% |  | 0 |  | 0 |  | 0 | 0 | 0
B - Income Eligible | B1 - Home Energy Assistance | B1a - HEA (Weatherization) | Clothes Washer | EB1a051 | Hot Water | 0 | 11 | 0 | 0 | 0 | 0 | 0% | 0% | 0% | 100% | 100% | 91% | 91% | 91% | 91% | 0 | Clothes Washer |  | 0.00027004 | 36.44% | 29.9% | 18.29% | 15.36% | 0 | 49.1% | 52% | 49.1% | 49.1% | NG - Res Hot Water | 0.024201 | Propane | 0.0033829 | Fuel Oil - Residential Distillate | 0.042416 | 823 | 0
B - Income Eligible | B1 - Home Energy Assistance | B1a - HEA (Weatherization) | Clothes Dryer | EB1a052 | Envelope | 0 | 12 | 0 | 0 | 0 | 0 | 0% | 0% | 0% | 100% | 100% | 91% | 91% | 91% | 91% | 0 | Clothes Dryer - Electric |  | 0.00029483 | 38.94% | 29.95% | 16.9% | 14.21% | 0 | 44.5% | 57.8% | 44.5% | 44.5% |  | 0 |  | 0 |  | 0 | 0 | 0
B - Income Eligible | B1 - Home Energy Assistance | B1a - HEA (Weatherization) | Dehumidifier | EB1a053 | Refrigeration | 0 | 12 | 0 | 0 | 0 | 0 | 0% | 0% | 0% | 100% | 100% | 91% | 91% | 91% | 91% | 407.1 | Dehumidifier |  | 0.00023381 | 21.99% | 23.34% | 24.93% | 29.74% | 0.095182 | 82% | 17.2% | 82% | 82% |  | 0 |  | 0 |  | 0 | 0 | 0
B - Income Eligible | B1 - Home Energy Assistance | B1a - HEA (Weatherization) | Room Air Conditioner | EB1a054 | HVAC | 0 | 9 | 0 | 0 | 0 | 0 | 0% | 0% | 0% | 100% | 100% | 91% | 91% | 91% | 91% | 113 | Room or Window Air Conditioner |  | 0.0015797 | 2.884% | 2.153% | 47.53% | 47.43% | 0.17851 | 32.8% | 0% | 32.8% | 32.8% |  | 0 |  | 0 |  | 0 | 0 | 0
B - Income Eligible | B1 - Home Energy Assistance | B1a - HEA (Weatherization) | Window Replacement, Cord Wood | EB1a055 | Envelope | 3.7381 | 25 | 573.9394 | 573.9394 | 0 | 0 | 0% | 0% | 0% | 100% | 100% | 91% | 91% | 91% | 91% | 0 | Central Air Conditioner/Heat Pump (Cooling) |  | 0.0015937 | 6.595% | 3.846% | 47.32% | 42.24% | 0 | 34.6% | 0% | 34.6% | 34.6% | Cord Wood | 0 |  | 0 |  | 0 | 0 | 0 | Check
B - Income Eligible | B1 - Home Energy Assistance | B1a - HEA (Weatherization) | Window Replacement, Electric | EB1a064 | Envelope | 229.2677 | 25 | 573.9394 | 573.9394 | 0 | 0 | 0% | 0% | 0% | 100% | 100% | 91% | 91% | 91% | 91% | 253.1469 | Weighted HVAC - All Homes |  | 0.00078321 | 25.41% | 29.66% | 23.25% | 21.68% | 0.19827 | 33.6% | 20.1% | 33.6% | 33.6% |  | 0 |  | 0 |  | 0 | 0 | 0
B - Income Eligible | B1 - Home Energy Assistance | B1a - HEA (Weatherization) | Window Replacement, Gas | EB1a065 | Envelope | 0 | 25 | 0 | 0 | 0 | 0 | 0% | 0% | 0% | 100% | 100% | 91% | 91% | 91% | 91% | 0 | Central Air Conditioner/Heat Pump (Cooling) |  | 0.0015937 | 6.595% | 3.846% | 47.32% | 42.24% | 0 | 34.6% | 0% | 34.6% | 34.6% | NG - Res Heating | 0 |  | 0 |  | 0 | 0 | 0
B - Income Eligible | B1 - Home Energy Assistance | B1a - HEA (Weatherization) | Window Replacement, Kerosene | EB1a066 | Envelope | 128.3401 | 25 | 573.9394 | 573.9394 | 0 | 0 | 0% | 0% | 0% | 100% | 100% | 91% | 91% | 91% | 91% | 0 | Central Air Conditioner/Heat Pump (Cooling) |  | 0.0015937 | 6.595% | 3.846% | 47.32% | 42.24% | 0 | 34.6% | 0% | 34.6% | 34.6% | Kerosene | 0.49484 |  | 0 |  | 0 | 0 | 0
B - Income Eligible | B1 - Home Energy Assistance | B1a - HEA (Weatherization) | Window Replacement, Oil | EB1a067 | Envelope | 475.9796 | 25 | 573.9394 | 573.9394 | 0 | 0 | 0% | 0% | 0% | 100% | 100% | 91% | 91% | 91% | 91% | 9.0688 | Central Air Conditioner/Heat Pump (Cooling) |  | 0.0015937 | 6.595% | 3.846% | 47.32% | 42.24% | 0.014453 | 34.6% | 0% | 34.6% | 34.6% | Fuel Oil - Residential Distillate | 0.75674 |  | 0 |  | 0 | 0 | 0
B - Income Eligible | B1 - Home Energy Assistance | B1a - HEA (Weatherization) | Window Replacement, Propane | EB1a068 | Envelope | 171.9508 | 25 | 573.9394 | 573.9394 | 0 | 0 | 0% | 0% | 0% | 100% | 100% | 91% | 91% | 91% | 91% | 0 | Central Air Conditioner/Heat Pump (Cooling) |  | 0.0015937 | 6.595% | 3.846% | 47.32% | 42.24% | 0 | 34.6% | 0% | 34.6% | 34.6% | Propane | 0.20949 |  | 0 |  | 0 | 0 | 0
B - Income Eligible | B1 - Home Energy Assistance | B1a - HEA (Weatherization) | Window Replacement, Wood Pellets | EB1a069 | Envelope | 0 | 25 | 0 | 0 | 0 | 0 | 0% | 0% | 0% | 100% | 100% | 91% | 91% | 91% | 91% | 0 | Central Air Conditioner/Heat Pump (Cooling) |  | 0.0015937 | 6.595% | 3.846% | 47.32% | 42.24% | 0 | 34.6% | 0% | 34.6% | 34.6% | Pellet Wood | 0 |  | 0 |  | 0 | 0 | 0
B - Income Eligible | B1 - Home Energy Assistance | B1a - HEA (Weatherization) | Window Insert, Cord Wood | EB1a100 | Envelope | 0 | 4 | 0 | 0 | 0 | 0 | 0% | 0% | 0% | 100% | 100% | 91% | 91% | 91% | 91% | 0 | Central Air Conditioner/Heat Pump (Cooling) |  | 0.0015937 | 6.595% | 3.846% | 47.32% | 42.24% | 0 | 34.6% | 0% | 34.6% | 34.6% | Cord Wood | 0 |  | 0 |  | 0 | 0 | 0
B - Income Eligible | B1 - Home Energy Assistance | B1a - HEA (Weatherization) | Window Insert, Electric | EB1a101 | Envelope | 0 | 4 | 0 | 0 | 0 | 0 | 0% | 0% | 0% | 100% | 100% | 91% | 91% | 91% | 91% | 0 | Weighted HVAC - All Homes |  | 0.00078321 | 25.41% | 29.66% | 23.25% | 21.68% | 0 | 33.6% | 20.1% | 33.6% | 33.6% |  | 0 |  | 0 |  | 0 | 0 | 0
B - Income Eligible | B1 - Home Energy Assistance | B1a - HEA (Weatherization) | Window Insert, Gas | EB1a102 | Envelope | 0 | 4 | 0 | 0 | 0 | 0 | 0% | 0% | 0% | 100% | 100% | 91% | 91% | 91% | 91% | 0 | Central Air Conditioner/Heat Pump (Cooling) |  | 0.0015937 | 6.595% | 3.846% | 47.32% | 42.24% | 0 | 34.6% | 0% | 34.6% | 34.6% | NG - Res Heating | 0 |  | 0 |  | 0 | 0 | 0
B - Income Eligible | B1 - Home Energy Assistance | B1a - HEA (Weatherization) | Window Insert, Kerosene | EB1a103 | Envelope | 0 | 4 | 0 | 0 | 0 | 0 | 0% | 0% | 0% | 100% | 100% | 91% | 91% | 91% | 91% | 0 | Central Air Conditioner/Heat Pump (Cooling) |  | 0.0015937 | 6.595% | 3.846% | 47.32% | 42.24% | 0 | 34.6% | 0% | 34.6% | 34.6% | Kerosene | 0 |  | 0 |  | 0 | 0 | 0
B - Income Eligible | B1 - Home Energy Assistance | B1a - HEA (Weatherization) | Window Insert, Oil | EB1a104 | Envelope | 0 | 4 | 0 | 0 | 0 | 0 | 0% | 0% | 0% | 100% | 100% | 91% | 91% | 91% | 91% | 0 | Central Air Conditioner/Heat Pump (Cooling) |  | 0.0015937 | 6.595% | 3.846% | 47.32% | 42.24% | 0 | 34.6% | 0% | 34.6% | 34.6% | Fuel Oil - Residential Distillate | 0 |  | 0 |  | 0 | 0 | 0
B - Income Eligible | B1 - Home Energy Assistance | B1a - HEA (Weatherization) | Window Insert, Propane | EB1a105 | Envelope | 0 | 4 | 0 | 0 | 0 | 0 | 0% | 0% | 0% | 100% | 100% | 91% | 91% | 91% | 91% | 0 | Central Air Conditioner/Heat Pump (Cooling) |  | 0.0015937 | 6.595% | 3.846% | 47.32% | 42.24% | 0 | 34.6% | 0% | 34.6% | 34.6% | Propane | 0 |  | 0 |  | 0 | 0 | 0
B - Income Eligible | B1 - Home Energy Assistance | B1a - HEA (Weatherization) | Window Insert, Wood Pellets | EB1a106 | Envelope | 0 | 4 | 0 | 0 | 0 | 0 | 0% | 0% | 0% | 100% | 100% | 91% | 91% | 91% | 91% | 0 | Central Air Conditioner/Heat Pump (Cooling) |  | 0.0015937 | 6.595% | 3.846% | 47.32% | 42.24% | 0 | 34.6% | 0% | 34.6% | 34.6% | Pellet Wood | 0 |  | 0 |  | 0 | 0 | 0
B - Income Eligible | B1 - Home Energy Assistance | B1a - HEA (Weatherization) | Insulated Door, Cord Wood | EB1a070 | Envelope | 0 | 25 | 0 | 0 | 0 | 0 | 0% | 0% | 0% | 100% | 100% | 91% | 91% | 91% | 91% | 0 | Central Air Conditioner/Heat Pump (Cooling) |  | 0.0015937 | 6.595% | 3.846% | 47.32% | 42.24% | 0 | 34.6% | 0% | 34.6% | 34.6% | Cord Wood | 0 |  | 0 |  | 0 | 0 | 0
B - Income Eligible | B1 - Home Energy Assistance | B1a - HEA (Weatherization) | Insulated Door, Electric | EB1a071 | Envelope | 6.2301 | 25 | 821.7329 | 821.7329 | 0 | 0 | 0% | 0% | 0% | 100% | 100% | 91% | 91% | 91% | 91% | 414 | Weighted HVAC - All Homes |  | 0.00078321 | 25.41% | 29.66% | 23.25% | 21.68% | 0.32425 | 33.6% | 20.1% | 33.6% | 33.6% |  | 0 |  | 0 |  | 0 | 0 | 0
B - Income Eligible | B1 - Home Energy Assistance | B1a - HEA (Weatherization) | Insulated Door, Gas | EB1a072 | Envelope | 0 | 25 | 0 | 0 | 0 | 0 | 0% | 0% | 0% | 100% | 100% | 91% | 91% | 91% | 91% | 0 | Central Air Conditioner/Heat Pump (Cooling) |  | 0.0015937 | 6.595% | 3.846% | 47.32% | 42.24% | 0 | 34.6% | 0% | 34.6% | 34.6% | NG - Res Heating | 0 |  | 0 |  | 0 | 0 | 0
B - Income Eligible | B1 - Home Energy Assistance | B1a - HEA (Weatherization) | Insulated Door, Kerosene | EB1a073 | Envelope | 16.1983 | 25 | 821.7329 | 821.7329 | 0 | 0 | 0% | 0% | 0% | 100% | 100% | 91% | 91% | 91% | 91% | 0 | Central Air Conditioner/Heat Pump (Cooling) |  | 0.0015937 | 6.595% | 3.846% | 47.32% | 42.24% | 0 | 34.6% | 0% | 34.6% | 34.6% | Kerosene | 0.87357 |  | 0 |  | 0 | 0 | 0
B - Income Eligible | B1 - Home Energy Assistance | B1a - HEA (Weatherization) | Insulated Door, Oil | EB1a074 | Envelope | 53.5789 | 25 | 821.7329 | 821.7329 | 0 | 0 | 0% | 0% | 0% | 100% | 100% | 91% | 91% | 91% | 91% | 0 | Central Air Conditioner/Heat Pump (Cooling) |  | 0.0015937 | 6.595% | 3.846% | 47.32% | 42.24% | 0 | 34.6% | 0% | 34.6% | 34.6% | Fuel Oil - Residential Distillate | 1.0313 |  | 0 |  | 0 | 0 | 0
B - Income Eligible | B1 - Home Energy Assistance | B1a - HEA (Weatherization) | Insulated Door, Propane | EB1a075 | Envelope | 56.0709 | 25 | 821.7329 | 821.7329 | 0 | 0 | 0% | 0% | 0% | 100% | 100% | 91% | 91% | 91% | 91% | 0 | Central Air Conditioner/Heat Pump (Cooling) |  | 0.0015937 | 6.595% | 3.846% | 47.32% | 42.24% | 0 | 34.6% | 0% | 34.6% | 34.6% | Propane | 0.77671 |  | 0 |  | 0 | 0 | 0
B - Income Eligible | B1 - Home Energy Assistance | B1a - HEA (Weatherization) | Insulated Door, Wood Pellets | EB1a076 | Envelope | 0 | 25 | 0 | 0 | 0 | 0 | 0% | 0% | 0% | 100% | 100% | 91% | 91% | 91% | 91% | 0 | Central Air Conditioner/Heat Pump (Cooling) |  | 0.0015937 | 6.595% | 3.846% | 47.32% | 42.24% | 0 | 34.6% | 0% | 34.6% | 34.6% | Pellet Wood | 0 |  | 0 |  | 0 | 0 | 0
B - Income Eligible | B1 - Home Energy Assistance | B1a - HEA (Weatherization) | Cooling, Electric, SF New Construction | EB1a107 | HVAC | 0 | 25 | 0 | 0 | 0 | 0 | 0% | 0% | 0% | 100% | 100% | 91% | 91% | 91% | 91% | 0 | Central Air Conditioner/Heat Pump (Cooling) |  | 0.0015937 | 6.595% | 3.846% | 47.32% | 42.24% | 0 | 34.6% | 0% | 34.6% | 34.6% |  | 0 |  | 0 |  | 0 | 0 | 0
B - Income Eligible | B1 - Home Energy Assistance | B1a - HEA (Weatherization) | Cooling, Electric, MF New Construction | EB1a116 | HVAC | 121.5 | 25 | 0 | 0 | 0 | 0 | 0% | 0% | 0% | 100% | 100% | 91% | 91% | 91% | 91% | 103.5572 | Central Air Conditioner/Heat Pump (Cooling) |  | 0.0015937 | 6.595% | 3.846% | 47.32% | 42.24% | 0.16504 | 34.6% | 0% | 34.6% | 34.6% |  | 0 |  | 0 |  | 0 | 0 | 0
B - Income Eligible | B1 - Home Energy Assistance | B1a - HEA (Weatherization) | Heating, Electric, SF New Construction | EB1a108 | HVAC | 0 | 25 | 0 | 0 | 0 | 0 | 0% | 0% | 0% | 100% | 100% | 91% | 91% | 91% | 91% | 0 | Hardwired Electric Heat |  | 0.0007332 | 43.13% | 56.87% | 0% | 0% | 0 | 0% | 43.3% | 0% | 0% |  | 0 |  | 0 |  | 0 | 0 | 0
B - Income Eligible | B1 - Home Energy Assistance | B1a - HEA (Weatherization) | Heating, Electric, MF New Construction | EB1a117 | HVAC | 121.5 | 25 | 5617.6931 | 5617.6931 | 0 | 0 | 0% | 0% | 0% | 100% | 100% | 91% | 91% | 91% | 91% | 1513.5962 | Hardwired Electric Heat |  | 0.0007332 | 43.13% | 56.87% | 0% | 0% | 1.1098 | 0% | 43.3% | 0% | 0% |  | 0 |  | 0 |  | 0 | 0 | 0
B - Income Eligible | B1 - Home Energy Assistance | B1a - HEA (Weatherization) | Hot Water, Electric, SF New Construction | EB1a112 | HVAC | 0 | 15 | 0 | 0 | 0 | 0 | 0% | 0% | 0% | 100% | 100% | 91% | 91% | 91% | 91% | 0 | Water Heater - Electric |  | 0.00024338 | 41.52% | 31.39% | 15.22% | 11.88% | 0 | 31.2% | 80.8% | 31.2% | 31.2% |  | 0 |  | 0 |  | 0 | 0 | 0
B - Income Eligible | B1 - Home Energy Assistance | B1a - HEA (Weatherization) | Hot Water, Electric, MF New Construction | EB1a121 | HVAC | 121.5 | 15 | 0 | 0 | 0 | 0 | 0% | 0% | 0% | 100% | 100% | 91% | 91% | 91% | 91% | 511.0921 | Water Heater - Electric |  | 0.00024338 | 41.52% | 31.39% | 15.22% | 11.88% | 0.12439 | 31.2% | 80.8% | 31.2% | 31.2% |  | 0 |  | 0 |  | 0 | 0 | 0
B - Income Eligible | B1 - Home Energy Assistance | B1a - HEA (Weatherization) | Quaility Assurance |  | Non-Energy Saving | 1 | 1 | 593238.801 | 593238.801 | 0 | 0 | 0% | 0% | 0% | 100% | 0% | 0% | 0% | 0% | 0% | 0 | Non-Electric Measures |  | 0 | 0% | 0% | 0% | 0% | 0 | 0% | 0% | 0% | 0% |  | 0 |  | 0 |  | 0 | 0 | 0 | Check
B - Income Eligible | B1 - Home Energy Assistance | B1a - HEA (Weatherization) | Heating, Propane, SF New Construction | EB1a111 | HVAC | 0 | 25 | 0 | 0 | 0 | 0 | 0% | 0% | 0% | 100% | 100% | 91% | 91% | 91% | 91% | 0 | Non-Electric Measures |  | 0 | 0% | 0% | 0% | 0% | 0 | 0% | 0% | 0% | 0% | Propane | 0 |  | 0 |  | 0 | 0 | 0
B - Income Eligible | B1 - Home Energy Assistance | B1a - HEA (Weatherization) | Hot Water, Propane, SF New Construction | EB1a114 | HVAC | 0 | 15 | 0 | 0 | 0 | 0 | 0% | 0% | 0% | 100% | 100% | 91% | 91% | 91% | 91% | 0 | Non-Electric Measures |  | 0 | 0% | 0% | 0% | 0% | 0 | 0% | 0% | 0% | 0% | Propane | 0 |  | 0 |  | 0 | 0 | 0
B - Income Eligible | B1 - Home Energy Assistance | B2a - IE Education | Workforce Development/Training |  | Non-Energy Saving | 1 | 1 | 0 | 0 | 0 | 0 | 0% | 0% | 0% | 100% | 0% | 0% | 0% | 0% | 0% | 0 | Non-Electric Measures |  | 0 | 0% | 0% | 0% | 0% | 0 | 0% | 0% | 0% | 0% |  | 0 |  | 0 |  | 0 | 0 | 0 | Check
B - Income Eligible | B1 - Home Energy Assistance | B1a - HEA (Weatherization) | Wxn Projects |  | Custom Measures | 650.4224 | 21 | 0 | 0 | 0 | 0 | 0% | 0% | 0% | 100% | 100% | 100% | 100% | 100% | 100% | 0 | Non-Electric Measures |  | 0 | 0% | 0% | 0% | 0% | 0 | 0% | 0% | 0% | 0% |  | 0 |  | 0 |  | 0 | 0 | 0 | Check
B - Income Eligible | B1 - Home Energy Assistance | B1b - HEA (HVAC Systems) | Boiler Replacement, Gas | EB1b001 | HVAC | 0 | 19 | 0 | 0 | 0 | 0 | 0% | 0% | 0% | 100% | 100% | 91% | 91% | 91% | 91% | 0 | Boiler Distribution |  | 0.00055115 | 45.01% | 54.99% | 0% | 0% | 0 | 0% | 53.5% | 0% | 0% | NG - Res Heating | 0 |  | 0 |  | 0 | 0 | 0
B - Income Eligible | B1 - Home Energy Assistance | B1b - HEA (HVAC Systems) | Boiler Replacement, Kerosene | EB1b002 | HVAC | 0 | 19 | 0 | 0 | 0 | 0 | 0% | 0% | 0% | 100% | 100% | 91% | 91% | 91% | 91% | 0 | Boiler Distribution |  | 0.00055115 | 45.01% | 54.99% | 0% | 0% | 0 | 0% | 53.5% | 0% | 0% | Kerosene | 0 |  | 0 |  | 0 | 0 | 0
B - Income Eligible | B1 - Home Energy Assistance | B1b - HEA (HVAC Systems) | Boiler Replacement, Oil | EB1b003 | HVAC | 37.3806 | 19 | 8661.8066 | 8661.8066 | 0 | 0 | 0% | 0% | 0% | 100% | 100% | 91% | 91% | 91% | 91% | 28.8108 | Boiler Distribution |  | 0.00055115 | 45.01% | 54.99% | 0% | 0% | 0.015879 | 0% | 53.5% | 0% | 0% | Fuel Oil - Residential Distillate | 17.4309 |  | 0 |  | 0 | 0 | 0
B - Income Eligible | B1 - Home Energy Assistance | B1b - HEA (HVAC Systems) | Boiler Replacement, Propane | EB1b004 | HVAC | 8.7221 | 19 | 10155.9478 | 10155.9478 | 0 | 0 | 0% | 0% | 0% | 100% | 100% | 91% | 91% | 91% | 91% | 496.6586 | Boiler Distribution |  | 0.00055115 | 45.01% | 54.99% | 0% | 0% | 0.27374 | 0% | 53.5% | 0% | 0% | Propane | 11.5518 |  | 0 |  | 0 | 0 | 0
B - Income Eligible | B1 - Home Energy Assistance | B1b - HEA (HVAC Systems) | Furnace Replacement, Gas | EB1b005 | HVAC | 0 | 17 | 0 | 0 | 0 | 0 | 0% | 0% | 0% | 100% | 100% | 91% | 91% | 91% | 91% | 130.6 | Furnace Fan | 0.064 | 0.00064492 | 44.58% | 55.42% | 0% | 0% | 0.064 | 0% | 45.2% | 0% | 0% | NG - Res Heating | 0 |  | 0 |  | 0 | 0 | 0
B - Income Eligible | B1 - Home Energy Assistance | B1b - HEA (HVAC Systems) | Furnace Replacement, Kerosene | EB1b006 | HVAC | 0 | 17 | 3352.8624 | 3352.8624 | 0 | 0 | 0% | 0% | 0% | 100% | 100% | 91% | 91% | 91% | 91% | 87.6 | Furnace Fan | 0.064 | 0.00064492 | 44.58% | 55.42% | 0% | 0% | 0.064 | 0% | 45.2% | 0% | 0% | Kerosene | 3.6771 |  | 0 |  | 0 | 0 | 0
B - Income Eligible | B1 - Home Energy Assistance | B1b - HEA (HVAC Systems) | Furnace Replacement, Oil | EB1b007 | HVAC | 9.9682 | 17 | 10641.1934 | 10641.1934 | 0 | 0 | 0% | 0% | 0% | 100% | 100% | 91% | 91% | 91% | 91% | 130.6 | Furnace Fan | 0.064 | 0.00064492 | 44.58% | 55.42% | 0% | 0% | 0.064 | 0% | 45.2% | 0% | 0% | Fuel Oil - Residential Distillate | 16.2313 |  | 0 |  | 0 | 0 | 0
B - Income Eligible | B1 - Home Energy Assistance | B1b - HEA (HVAC Systems) | Furnace Replacement, Propane | EB1b008 | HVAC | 4.9841 | 17 | 6800.8347 | 6800.8347 | 0 | 0 | 0% | 0% | 0% | 100% | 100% | 91% | 91% | 91% | 91% | 130.6 | Furnace Fan | 0.064 | 0.00064492 | 44.58% | 55.42% | 0% | 0% | 0.064 | 0% | 45.2% | 0% | 0% | Propane | 10.6684 |  | 0 |  | 0 | 0 | 0
B - Income Eligible | B1 - Home Energy Assistance | B1b - HEA (HVAC Systems) | Programmable Thermostat, Electric | EB1b009 | HVAC | 11.2142 | 15 | 174.6343 | 174.6343 | 0 | 0 | 0% | 0% | 0% | 100% | 100% | 91% | 91% | 91% | 91% | 251 | Central Air Conditioner/Heat Pump (Cooling) | 0.19 | 0.0015937 | 6.595% | 3.846% | 47.32% | 42.24% | 0.19 | 0% | 100% | 0% | 0% |  | 0 |  | 0 |  | 0 | 0 | 0
B - Income Eligible | B1 - Home Energy Assistance | B1b - HEA (HVAC Systems) | Programmable Thermostat, Gas | EB1b010 | HVAC | 0 | 15 | 0 | 0 | 0 | 0 | 0% | 0% | 0% | 100% | 100% | 91% | 91% | 91% | 91% | 27 | Central Air Conditioner/Heat Pump (Cooling) |  | 0.0015937 | 6.595% | 3.846% | 47.32% | 42.24% | 0.043031 | 0% | 0% | 0% | 0% | NG - Res Heating | 2.07 |  | 0 |  | 0 | 0 | 0
B - Income Eligible | B1 - Home Energy Assistance | B1b - HEA (HVAC Systems) | Programmable Thermostat, Kerosene | EB1b011 | HVAC | 21.1823 | 15 | 174.6343 | 174.6343 | 0 | 0 | 0% | 0% | 0% | 100% | 100% | 91% | 91% | 91% | 91% | 0 | Central Air Conditioner/Heat Pump (Cooling) |  | 0.0015937 | 6.595% | 3.846% | 47.32% | 42.24% | 0 | 0% | 0% | 0% | 0% | Kerosene | 2.06 |  | 0 |  | 0 | 0 | 0
B - Income Eligible | B1 - Home Energy Assistance | B1b - HEA (HVAC Systems) | Programmable Thermostat, Oil | EB1b012 | HVAC | 39.8726 | 15 | 174.6343 | 174.6343 | 0 | 0 | 0% | 0% | 0% | 100% | 100% | 91% | 91% | 91% | 91% | 0 | Central Air Conditioner/Heat Pump (Cooling) |  | 0.0015937 | 6.595% | 3.846% | 47.32% | 42.24% | 0 | 0% | 0% | 0% | 0% | Fuel Oil - Residential Distillate | 2.07 |  | 0 |  | 0 | 0 | 0
B - Income Eligible | B1 - Home Energy Assistance | B1b - HEA (HVAC Systems) | Programmable Thermostat, Propane | EB1b013 | HVAC | 4.9841 | 15 | 174.6343 | 174.6343 | 0 | 0 | 0% | 0% | 0% | 100% | 100% | 91% | 91% | 91% | 91% | 0 | Central Air Conditioner/Heat Pump (Cooling) |  | 0.0015937 | 6.595% | 3.846% | 47.32% | 42.24% | 0 | 0% | 0% | 0% | 0% | Propane | 2.06 |  | 0 |  | 0 | 0 | 0
B - Income Eligible | B1 - Home Energy Assistance | B1b - HEA (HVAC Systems) | Programmable Thermostat, Wood Pellets | EB1b014 | HVAC | 1.246 | 15 | 174.6343 | 174.6343 | 0 | 0 | 0% | 0% | 0% | 100% | 100% | 91% | 91% | 91% | 91% | 0 | Central Air Conditioner/Heat Pump (Cooling) |  | 0.0015937 | 6.595% | 3.846% | 47.32% | 42.24% | 0 | 0% | 0% | 0% | 0% | Pellet Wood | 2.06 |  | 0 |  | 0 | 0 | 0
B - Income Eligible | B1 - Home Energy Assistance | B1b - HEA (HVAC Systems) | Wifi Thermostat, Electric | EB1b015 | HVAC | 69.7771 | 15 | 421.543 | 421.543 | 0 | 0 | 0% | 0% | 0% | 100% | 100% | 91% | 91% | 91% | 91% | 419 | Central Air Conditioner/Heat Pump (Cooling) |  | 0.0015937 | 6.595% | 3.846% | 47.32% | 42.24% | 0.66777 | 0% | 0% | 0% | 0% |  | 0 |  | 0 |  | 0 | 0 | 0
B - Income Eligible | B1 - Home Energy Assistance | B1b - HEA (HVAC Systems) | Wifi Thermostat, Gas | EB1b016 | HVAC | 0 | 15 | 0 | 0 | 0 | 0 | 0% | 0% | 0% | 100% | 100% | 91% | 91% | 91% | 91% | 46 | Central Air Conditioner/Heat Pump (Cooling) |  | 0.0015937 | 6.595% | 3.846% | 47.32% | 42.24% | 0.073312 | 0% | 0% | 0% | 0% | NG - Res Heating | 5.8 |  | 0 |  | 0 | 0 | 0
B - Income Eligible | B1 - Home Energy Assistance | B1b - HEA (HVAC Systems) | Wifi Thermostat, Kerosene | EB1b017 | HVAC | 0 | 15 | 0 | 0 | 0 | 0 | 0% | 0% | 0% | 100% | 100% | 91% | 91% | 91% | 91% | 0 | Central Air Conditioner/Heat Pump (Cooling) |  | 0.0015937 | 6.595% | 3.846% | 47.32% | 42.24% | 0 | 0% | 0% | 0% | 0% | Kerosene | 3.1 |  | 0 |  | 0 | 0 | 0
B - Income Eligible | B1 - Home Energy Assistance | B1b - HEA (HVAC Systems) | Wifi Thermostat, Oil | EB1b018 | HVAC | 1.246 | 15 | 421.543 | 421.543 | 0 | 0 | 0% | 0% | 0% | 100% | 100% | 91% | 91% | 91% | 91% | 0 | Central Air Conditioner/Heat Pump (Cooling) |  | 0.0015937 | 6.595% | 3.846% | 47.32% | 42.24% | 0 | 0% | 0% | 0% | 0% | Fuel Oil - Residential Distillate | 5.9 |  | 0 |  | 0 | 0 | 0
B - Income Eligible | B1 - Home Energy Assistance | B1b - HEA (HVAC Systems) | Wifi Thermostat, Propane | EB1b019 | HVAC | 0 | 15 | 0 | 0 | 0 | 0 | 0% | 0% | 0% | 100% | 100% | 91% | 91% | 91% | 91% | 0 | Central Air Conditioner/Heat Pump (Cooling) |  | 0.0015937 | 6.595% | 3.846% | 47.32% | 42.24% | 0 | 0% | 0% | 0% | 0% | Propane | 5.8 |  | 0 |  | 0 | 0 | 0
B - Income Eligible | B1 - Home Energy Assistance | B1b - HEA (HVAC Systems) | Wifi Thermostat, Wood Pellets | EB1b020 | HVAC | 0 | 15 | 0 | 0 | 0 | 0 | 0% | 0% | 0% | 100% | 100% | 91% | 91% | 91% | 91% | 0 | Central Air Conditioner/Heat Pump (Cooling) |  | 0.0015937 | 6.595% | 3.846% | 47.32% | 42.24% | 0 | 0% | 0% | 0% | 0% | Pellet Wood | 3.1 |  | 0 |  | 0 | 0 | 0
B - Income Eligible | B1 - Home Energy Assistance | B1b - HEA (HVAC Systems) | Mini Split HP (cooling) | EB1b021 | HVAC | 0 | 18 | 0 | 0 | 0 | 0 | 0% | 0% | 0% | 100% | 100% | 91% | 91% | 91% | 91% | 0 | Central Air Conditioner/Heat Pump (Cooling) |  | 0.0015937 | 6.595% | 3.846% | 47.32% | 42.24% | 0 | 34.6% | 0% | 34.6% | 34.6% |  | 0 |  | 0 |  | 0 | 0 | 0
B - Income Eligible | B1 - Home Energy Assistance | B1b - HEA (HVAC Systems) | Mini Split HP (heating) | EB1b022 | HVAC | 76.0072 | 18 | 10770.4809 | 10770.4809 | 0 | 0 | 0% | 0% | 0% | 100% | 100% | 91% | 91% | 91% | 91% | 4345.6009 | Hardwired Electric Heat |  | 0.0007332 | 43.13% | 56.87% | 0% | 0% | 3.1862 | 0% | 43.3% | 0% | 0% |  | 0 |  | 0 |  | 0 | 0 | 0
B - Income Eligible | B1 - Home Energy Assistance | B1b - HEA (HVAC Systems) | ES Central AC | EB1b023 | HVAC | 1.246 | 18 | 20808 | 20808 | 0 | 0 | 0% | 0% | 0% | 100% | 100% | 91% | 91% | 91% | 91% | 3851.8976 | Central Air Conditioner/Heat Pump (Cooling) |  | 0.0015937 | 6.595% | 3.846% | 47.32% | 42.24% | 6.1389 | 34.6% | 0% | 34.6% | 34.6% |  | 0 |  | 0 |  | 0 | 0 | 0
B - Income Eligible | B1 - Home Energy Assistance | B1b - HEA (HVAC Systems) | Oil K1 HVAC Repair or Cleaning | EB1b024 | HVAC | 27.4124 | 1 | 869.2681 | 869.2681 | 0 | 0 | 0% | 0% | 0% | 100% | 100% | 91% | 91% | 91% | 91% | 114.3396 | Furnace Fan |  | 0.00064492 | 44.58% | 55.42% | 0% | 0% | 0.07374 | 0% | 45.2% | 0% | 0% | Fuel Oil - Residential Distillate | 2.6049 | Kerosene | 0 |  | 0 | 0 | 0
B - Income Eligible | B1 - Home Energy Assistance | B1b - HEA (HVAC Systems) | Gas LP HVAC Repair or Cleaning | EB1b025 | HVAC | 13.7062 | 2 | 461.826 | 461.826 | 0 | 0 | 0% | 0% | 0% | 100% | 100% | 91% | 91% | 91% | 91% | 57.3328 | Furnace Fan |  | 0.00064492 | 44.58% | 55.42% | 0% | 0% | 0.036975 | 0% | 45.2% | 0% | 0% | NG - Res Heating | 0 | Propane | 4.4117 |  | 0 | 0 | 0
B - Income Eligible | B1 - Home Energy Assistance | B1b - HEA (HVAC Systems) | GSHP HVAC Repair or Cleaning | EB1b026 | HVAC | 0 |  | 0 | 0 | 0 | 0 | 0% | 0% | 0% | 100% | 100% | 91% | 91% | 91% | 91% | 0 | Central Heat Pump |  | 0 | 35.1% | 45.7% | 10.1% | 9% | 0 | 0% | 0% | 0% | 0% |  | 0 |  | 0 |  | 0 | 0 | 0
B - Income Eligible | B1 - Home Energy Assistance | B1b - HEA (HVAC Systems) | ASHP HVAC Repair or Cleaning | EB1b027 | HVAC | 0 |  | 0 | 0 | 0 | 0 | 0% | 0% | 0% | 100% | 100% | 91% | 91% | 91% | 91% | 0 | Central Heat Pump |  | 0 | 35.1% | 45.7% | 10.1% | 9% | 0 | 0% | 0% | 0% | 0% |  | 0 |  | 0 |  | 0 | 0 | 0
B - Income Eligible | B1 - Home Energy Assistance | B1b - HEA (HVAC Systems)
B - Income Eligible | B1 - Home Energy Assistance | B1b - HEA (HVAC Systems)
B - Income Eligible | B1 - Home Energy Assistance | B1b - HEA (HVAC Systems)
B - Income Eligible | B1 - Home Energy Assistance |  |  |  |  | 0
A - Residential | A1 - Energy Star Homes | A1a - ES Homes | Cooling, Electric, SF | EA1a001 | HVAC | 454.7816 | 25 | 0 | 0 | 0 | 0 | 0% | 0% | 0% | 100% | 100% | 100% | 100% | 100% | 100% | 101.0167 | Central Air Conditioner/Heat Pump (Cooling) |  | 0.0015937 | 6.595% | 3.846% | 47.32% | 42.24% | 0.16099 | 34.6% | 0% | 34.6% | 34.6% |  | 0 |  | 0 |  | 0 | 0 | 0
A - Residential | A1 - Energy Star Homes | A1a - ES Homes | Heating, Electric, SF | EA1a002 | HVAC | 81.0044 | 25 | 3040.0488 | 2282.7522 | 0 | 757.2966 | 0% | 0% | 0% | 100% | 100% | 100% | 100% | 100% | 100% | 8725.3217 | Hardwired Electric Heat |  | 0.0007332 | 43.13% | 56.87% | 0% | 0% | 6.3974 | 0% | 43.3% | 0% | 0% |  | 0 |  | 0 |  | 0 | 0 | 0
A - Residential | A1 - Energy Star Homes | A1a - ES Homes | Heating, Gas, SF | EA1a003 | HVAC | 0 | 25 | 0 | 0 | 0 | 0 | 0% | 0% | 0% | 100% | 100% | 100% | 100% | 100% | 100% | 0 | Non-Electric Measures |  | 0 | 0% | 0% | 0% | 0% | 0 | 0% | 0% | 0% | 0% | NG - Res Heating | 0 |  | 0 |  | 0 | 0 | 0
A - Residential | A1 - Energy Star Homes | A1a - ES Homes | Heating, Oil, SF | EA1a004 | HVAC | 0 | 25 | 0 | 0 | 0 | 0 | 0% | 0% | 0% | 100% | 100% | 100% | 100% | 100% | 100% | 0 | Non-Electric Measures |  | 0 | 0% | 0% | 0% | 0% | 0 | 0% | 0% | 0% | 0% | Fuel Oil - Residential Distillate | 0 |  | 0 |  | 0 | 0 | 0
A - Residential | A1 - Energy Star Homes | A1a - ES Homes | Heating, Propane, SF | EA1a005 | HVAC | 464.1715 | 25 | 3040.0488 | 1005.944 | 0 | 2034.1048 | 0% | 0% | 0% | 100% | 100% | 100% | 100% | 100% | 100% | 268.9786 | Hardwired Electric Heat |  | 0.0007332 | 43.13% | 56.87% | 0% | 0% | 0.19721 | 0% | 43.3% | 0% | 0% | Propane | 34.8877 |  | 0 |  | 0 | 0 | 0
A - Residential | A1 - Energy Star Homes | A1a - ES Homes | Heating, Wood Pellets, SF | EA1a006 | HVAC | 0 | 25 | 0 | 0 | 0 | 0 | 0% | 0% | 0% | 100% | 100% | 100% | 100% | 100% | 100% | 0 | Non-Electric Measures |  | 0 | 0% | 0% | 0% | 0% | 0 | 0% | 0% | 0% | 0% | Pellet Wood | 0 |  | 0 |  | 0 | 0 | 0
A - Residential | A1 - Energy Star Homes | A1a - ES Homes | Hot Water, Electric, SF | EA1a007 | Hot Water | 70.5895 | 15 | 0 | 0 | 0 | 0 | 0% | 0% | 0% | 100% | 100% | 100% | 100% | 100% | 100% | 1248.7266 | Water Heater - Electric |  | 0.00024338 | 41.52% | 31.39% | 15.22% | 11.88% | 0.30392 | 31.2% | 80.8% | 31.2% | 31.2% |  | 0 |  | 0 |  | 0 | 0 | 0
A - Residential | A1 - Energy Star Homes | A1a - ES Homes | Hot Water, Gas, SF | EA1a008 | Hot Water | 0 | 15 | 0 | 0 | 0 | 0 | 0% | 0% | 0% | 100% | 100% | 100% | 100% | 100% | 100% | 0 | Non-Electric Measures |  | 0 | 0% | 0% | 0% | 0% | 0 | 0% | 0% | 0% | 0% | NG - Res Hot Water | 0 |  | 0 |  | 0 | 0 | 0
A - Residential | A1 - Energy Star Homes | A1a - ES Homes | Hot Water, Oil, SF | EA1a009 | Hot Water | 0 | 15 | 0 | 0 | 0 | 0 | 0% | 0% | 0% | 100% | 100% | 100% | 100% | 100% | 100% | 0 | Non-Electric Measures |  | 0 | 0% | 0% | 0% | 0% | 0 | 0% | 0% | 0% | 0% | Fuel Oil - Residential Distillate | 0 |  | 0 |  | 0 | 0 | 0
A - Residential | A1 - Energy Star Homes | A1a - ES Homes | Hot Water, Propane, SF | EA1a010 | Hot Water | 391.8186 | 15 | 0 | 0 | 0 | 0 | 0% | 0% | 0% | 100% | 100% | 100% | 100% | 100% | 100% | 107.7439 | Water Heater - Natural Gas/Fuel Oil |  | 0.00035685 | 40.94% | 34.19% | 13.3% | 11.56% | 0.038448 | 21.4% | 39.9% | 21.4% | 21.4% | Propane | 5.2536 |  | 0 |  | 0 | 0 | 0
A - Residential | A1 - Energy Star Homes | A1a - ES Homes | Hot Water, Wood Pellets, SF | EA1a011 | Hot Water | 0 | 15 | 0 | 0 | 0 | 0 | 0% | 0% | 0% | 100% | 100% | 100% | 100% | 100% | 100% | 0 | Non-Electric Measures |  | 0 | 0% | 0% | 0% | 0% | 0 | 0% | 0% | 0% | 0% | Pellet Wood | 0 |  | 0 |  | 0 | 0 | 0
A - Residential | A1 - Energy Star Homes | A1a - ES Homes | Cooling, Electric, MF | EA1a012 | HVAC | 525.3711 | 25 | 0 | 0 | 0 | 0 | 0% | 0% | 0% | 100% | 100% | 100% | 100% | 100% | 100% | 100.19 | Central Air Conditioner/Heat Pump (Cooling) |  | 0.0015937 | 6.595% | 3.846% | 47.32% | 42.24% | 0.15968 | 34.6% | 0% | 34.6% | 34.6% |  | 0 |  | 0 |  | 0 | 0 | 0
A - Residential | A1 - Energy Star Homes | A1a - ES Homes | Heating, Electric, MF | EA1a013 | HVAC | 517.2706 | 25 | 2346.102 | 688.2598 | 0 | 1657.8422 | 0% | 0% | 0% | 100% | 100% | 100% | 100% | 100% | 100% | 1222.7521 | Hardwired Electric Heat |  | 0.0007332 | 43.13% | 56.87% | 0% | 0% | 0.89652 | 0% | 43.3% | 0% | 0% |  | 0 |  | 0 |  | 0 | 0 | 0
A - Residential | A1 - Energy Star Homes | A1a - ES Homes | Heating, Gas, MF | EA1a014 | HVAC | 0 | 25 | 0 | 0 | 0 | 0 | 0% | 0% | 0% | 100% | 100% | 100% | 100% | 100% | 100% | 0 | Non-Electric Measures |  | 0 | 0% | 0% | 0% | 0% | 0 | 0% | 0% | 0% | 0% | NG - Res Heating | 0 |  | 0 |  | 0 | 0 | 0
A - Residential | A1 - Energy Star Homes | A1a - ES Homes | Heating, Oil, MF | EA1a015 | HVAC | 0 | 25 | 0 | 0 | 0 | 0 | 0% | 0% | 0% | 100% | 100% | 100% | 100% | 100% | 100% | 0 | Non-Electric Measures |  | 0 | 0% | 0% | 0% | 0% | 0 | 0% | 0% | 0% | 0% | Fuel Oil - Residential Distillate | 0 |  | 0 |  | 0 | 0 | 0
A - Residential | A1 - Energy Star Homes | A1a - ES Homes | Heating, Propane, MF | EA1a016 | HVAC | 33.3936 | 25 | 2346.102 | 413.559 | 0 | 1932.543 | 0% | 0% | 0% | 100% | 100% | 100% | 100% | 100% | 100% | 31.1751 | Hardwired Electric Heat |  | 0.0007332 | 43.13% | 56.87% | 0% | 0% | 0.022858 | 0% | 43.3% | 0% | 0% | Propane | 14.1769 |  | 0 |  | 0 | 0 | 0
A - Residential | A1 - Energy Star Homes | A1a - ES Homes | Heating, Wood Pellets, MF | EA1a017 | HVAC | 0 | 25 | 0 | 0 | 0 | 0 | 0% | 0% | 0% | 100% | 100% | 100% | 100% | 100% | 100% | 0 | Non-Electric Measures |  | 0 | 0% | 0% | 0% | 0% | 0 | 0% | 0% | 0% | 0% | Pellet Wood | 0 |  | 0 |  | 0 | 0 | 0
A - Residential | A1 - Energy Star Homes | A1a - ES Homes | Hot Water, Electric, MF | EA1a018 | Hot Water | 34.7162 | 15 | 0 | 0 | 0 | 0 | 0% | 0% | 0% | 100% | 100% | 100% | 100% | 100% | 100% | 469.4679 | Water Heater - Electric |  | 0.00024338 | 41.52% | 31.39% | 15.22% | 11.88% | 0.11426 | 31.2% | 80.8% | 31.2% | 31.2% |  | 0 |  | 0 |  | 0 | 0 | 0
A - Residential | A1 - Energy Star Homes | A1a - ES Homes | Hot Water, Gas, MF | EA1a019 | Hot Water | 0 | 15 | 0 | 0 | 0 | 0 | 0% | 0% | 0% | 100% | 100% | 100% | 100% | 100% | 100% | 0 | Non-Electric Measures |  | 0 | 0% | 0% | 0% | 0% | 0 | 0% | 0% | 0% | 0% | NG - Res Hot Water | 0 |  | 0 |  | 0 | 0 | 0
A - Residential | A1 - Energy Star Homes | A1a - ES Homes | Hot Water, Oil, MF | EA1a020 | Hot Water | 0 | 15 | 0 | 0 | 0 | 0 | 0% | 0% | 0% | 100% | 100% | 100% | 100% | 100% | 100% | 0 | Non-Electric Measures |  | 0 | 0% | 0% | 0% | 0% | 0 | 0% | 0% | 0% | 0% | Fuel Oil - Residential Distillate | 0 |  | 0 |  | 0 | 0 | 0
A - Residential | A1 - Energy Star Homes | A1a - ES Homes | Hot Water, Propane, MF | EA1a021 | Hot Water | 300.5427 | 15 | 0 | 0 | 0 | 0 | 0% | 0% | 0% | 100% | 100% | 100% | 100% | 100% | 100% | 0 | Non-Electric Measures |  | 0 | 0% | 0% | 0% | 0% | 0 | 0% | 0% | 0% | 0% | Propane | 7.2968 |  | 0 |  | 0 | 0 | 0
A - Residential | A1 - Energy Star Homes | A1a - ES Homes | Hot Water, Wood Pellets, MF | EA1a022 | Hot Water | 0 | 15 | 0 | 0 | 0 | 0 | 0% | 0% | 0% | 100% | 100% | 100% | 100% | 100% | 100% | 0 | Non-Electric Measures |  | 0 | 0% | 0% | 0% | 0% | 0 | 0% | 0% | 0% | 0% | Pellet Wood | 0 |  | 0 |  | 0 | 0 | 0
A - Residential | A1 - Energy Star Homes | A1a - ES Homes | LED Bulb | EA1a023 | Lighting | 0 | 3 | 0 | 0 | 0 | 0 | 0% | 0% | 0% | 100% | 100% | 100% | 100% | 100% | 100% | 6.5 | Lighting |  | 0.00025457 | 35.11% | 30.72% | 19.04% | 15.12% | 0.0016547 | 54.7% | 84.8% | 54.7% | 54.7% | NG - Res Heating | -0.0088608 | Propane | -0.0059072 |  | 0 | 0 | 0
A - Residential | A1 - Energy Star Homes | A1a - ES Homes | LED Fixture | EA1a024 | Lighting | 607.4775 | 3 | 0 | 0 | 0 | 0 | 0% | 0% | 0% | 100% | 100% | 100% | 100% | 100% | 100% | 24 | Lighting |  | 0.00025457 | 35.11% | 30.72% | 19.04% | 15.12% | 0.0061096 | 54.7% | 84.8% | 54.7% | 54.7% | NG - Res Heating | -0.032717 | Propane | -0.021811 |  | 0 | 0 | 0
A - Residential | A1 - Energy Star Homes | A1a - ES Homes | Refrigerator | EA1a025 | Refrigeration | 681.9795 | 12 | 0 | 0 | 0 | 0 | 0% | 0% | 0% | 100% | 100% | 100% | 100% | 100% | 100% | 44.2 | Primary Refrigerator |  | 0.00017711 | 29% | 31.95% | 18.18% | 20.87% | 0.0078283 | 79.1% | 64.5% | 79.1% | 79.1% |  | 0 |  | 0 |  | 0 | 0 | 0
A - Residential | A1 - Energy Star Homes | A1a - ES Homes | Clothes Washer | EA1a026 | Hot Water | 197.1436 | 11 | 0 | 0 | 0 | 0 | 0% | 0% | 0% | 100% | 100% | 100% | 100% | 100% | 100% | 89.9 | Clothes Washer | 0.279 | 0.00027004 | 36.44% | 29.9% | 18.29% | 15.36% | 0.279 | 49.1% | 52% | 49.1% | 49.1% | Propane | 0.05 |  | 0 |  | 0 | 823 | 0
A - Residential | A1 - Energy Star Homes | A1a - ES Homes | Clothes Dryer | EA1a027 | Envelope | 191.4127 | 12 | 0 | 0 | 0 | 0 | 0% | 0% | 0% | 100% | 100% | 100% | 100% | 100% | 100% | 160.4 | Clothes Dryer - Electric |  | 0.00029483 | 38.94% | 29.95% | 16.9% | 14.21% | 0.047291 | 44.5% | 57.8% | 44.5% | 44.5% |  | 0 |  | 0 |  | 0 | 0 | 0
A - Residential | A1 - Energy Star Homes | A1a - ES Homes | HERS - Lighting and Appliances | EA1a028 | Lighting | 0 | 1 | 0 | 0 | 0 | 0 | 0% | 0% | 0% | 100% | 100% | 100% | 100% | 100% | 100% | 0 | Lighting |  | 0.00025457 | 35.11% | 30.72% | 19.04% | 15.12% | 0 | 54.7% | 84.8% | 54.7% | 54.7% |  | 0 |  | 0 |  | 0 | 0 | 0
A - Residential | A1 - Energy Star Homes | A1a - ES Homes | HERS Rater Fee - SF |  | Non-Energy Saving | 1 | 1 | 749217.5226 | 749217.5226 | 0 | 0 | 0% | 0% | 0% | 100% | 0% | 0% | 0% | 0% | 0% | 0 | Non-Electric Measures |  | 0 | 0% | 0% | 0% | 0% | 0 | 0% | 0% | 0% | 0% |  | 0 |  | 0 |  | 0 | 0 | 0 | Check
A - Residential | A1 - Energy Star Homes | A1a - ES Homes | HERS Rater Fee - MF |  | Non-Energy Saving | 1 | 1 | 415713.9434 | 415713.9434 | 0 | 0 | 0% | 0% | 0% | 100% | 0% | 0% | 0% | 0% | 0% | 0 | Non-Electric Measures |  | 0 | 0% | 0% | 0% | 0% | 0 | 0% | 0% | 0% | 0% |  | 0 |  | 0 |  | 0 | 0 | 0 | Check
A - Residential | A1 - Energy Star Homes | A1a - ES Homes | Admin Fee |  | Non-Energy Saving | 0 | 1 | 0 | 0 | 0 | 0 | 0% | 0% | 0% | 100% | 0% | 0% | 0% | 0% | 0% | 0 | Non-Electric Measures |  | 0 | 0% | 0% | 0% | 0% | 0 | 0% | 0% | 0% | 0% |  | 0 |  | 0 |  | 0 | 0 | 0
A - Residential | A1 - Energy Star Homes | A1a - ES Homes | Residential New Construction Code Compliance | EA1a029 | Custom Measures | 0 | 20 | 0 | 0 | 0 | 0 | 0% | 0% | 0% | 100% | 100% | 35% | 35% | 35% | 35% | 0 | Weighted HVAC - All Homes |  | 0.00078321 | 25.41% | 29.66% | 23.25% | 21.68% | 0 | 33.6% | 20.1% | 33.6% | 33.6% |  | 0 |  | 0 |  | 0 | 0 | 0
A - Residential | A1 - Energy Star Homes | A1a - ES Homes
A - Residential | A1 - Energy Star Homes | A1a - ES Homes
A - Residential | A1 - Energy Star Homes | A1a - ES Homes
A - Residential | A1 - Energy Star Homes |  |  |  |  | 0
A - Residential | A2 - Home Performance | A2a - Home Performance (Weatherization) | Air Sealing, Cord Wood | EA2a001 | Envelope | 55.692 | 15 | 1001.4381 | 901.2943 | 0 | 100.1438 | 0% | 0% | 0% | 100% | 99% | 96% | 96% | 96% | 114% | 96.4519 | Central Air Conditioner/Heat Pump (Cooling) |  | 0.0015937 | 6.595% | 3.846% | 47.32% | 42.24% | 0.15372 | 34.6% | 0% | 34.6% | 34.6% | Cord Wood | 13.2495 |  | 0 |  | 0 | 0 | 0
A - Residential | A2 - Home Performance | A2a - Home Performance (Weatherization) | Air Sealing, Electric | EA2a002 | Envelope | 61.152 | 15 | 991.6758 | 892.5082 | 0 | 99.1676 | 0% | 0% | 0% | 100% | 99% | 96% | 96% | 96% | 100% | 1087.3335 | Weighted HVAC - All Homes |  | 0.00078321 | 25.41% | 29.66% | 23.25% | 21.68% | 0.85161 | 33.6% | 20.1% | 33.6% | 33.6% |  | 0 |  | 0 |  | 0 | 0 | 0
A - Residential | A2 - Home Performance | A2a - Home Performance (Weatherization) | Air Sealing, Gas | EA2a003 | Envelope | 0 | 15 |  | 0 | 0 | 0 | 0% | 0% | 0% | 100% | 99% | 96% | 96% | 96% | 104% | 0 | Central Air Conditioner/Heat Pump (Cooling) |  | 0.0015937 | 6.595% | 3.846% | 47.32% | 42.24% | 0 | 34.6% | 0% | 34.6% | 34.6% | NG - Res Heating | 0 |  | 0 |  | 0 | 0 | 0
A - Residential | A2 - Home Performance | A2a - Home Performance (Weatherization) | Air Sealing, Kerosene | EA2a004 | Envelope | 8.736 | 15 | 971.04 | 873.936 | 0 | 97.104 | 0% | 0% | 0% | 100% | 99% | 96% | 96% | 96% | 114% | 0 | Central Air Conditioner/Heat Pump (Cooling) |  | 0.0015937 | 6.595% | 3.846% | 47.32% | 42.24% | 0 | 34.6% | 0% | 34.6% | 34.6% | Kerosene | 3.0673 |  | 0 |  | 0 | 0 | 0
A - Residential | A2 - Home Performance | A2a - Home Performance (Weatherization) | Air Sealing, Oil | EA2a005 | Envelope | 750.204 | 15 | 986.2929 | 887.6636 | 0 | 98.6293 | 0% | 0% | 0% | 100% | 99% | 96% | 96% | 96% | 114% | 10.5845 | Central Air Conditioner/Heat Pump (Cooling) |  | 0.0015937 | 6.595% | 3.846% | 47.32% | 42.24% | 0.016869 | 34.6% | 0% | 34.6% | 34.6% | Fuel Oil - Residential Distillate | 11.6876 |  | 0 |  | 0 | 0 | 0
A - Residential | A2 - Home Performance | A2a - Home Performance (Weatherization) | Air Sealing, Propane | EA2a006 | Envelope | 168.168 | 15 | 1138.9328 | 1025.0395 | 0 | 113.8933 | 0% | 0% | 0% | 100% | 99% | 96% | 96% | 96% | 114% | 106.4498 | Central Air Conditioner/Heat Pump (Cooling) |  | 0.0015937 | 6.595% | 3.846% | 47.32% | 42.24% | 0.16965 | 34.6% | 0% | 34.6% | 34.6% | Propane | 9.2821 |  | 0 |  | 0 | 0 | 0
A - Residential | A2 - Home Performance | A2a - Home Performance (Weatherization) | Air Sealing, Wood Pellets | EA2a007 | Envelope | 22.932 | 15 | 1001.4381 | 901.2943 | 0 | 100.1438 | 0% | 0% | 0% | 100% | 99% | 96% | 96% | 96% | 114% | 96.4519 | Central Air Conditioner/Heat Pump (Cooling) |  | 0.0015937 | 6.595% | 3.846% | 47.32% | 42.24% | 0.15372 | 34.6% | 0% | 34.6% | 34.6% | Pellet Wood | 13.2495 |  | 0 |  | 0 | 0 | 0
A - Residential | A2 - Home Performance | A2a - Home Performance (Weatherization) | Duct Sealing, Cord Wood | EA2a070 | HVAC | 0 | 15 |  | 0 | 0 | 0 | 0% | 0% | 0% | 100% | 99% | 96% | 96% | 96% | 114% | 0 | Central Air Conditioner/Heat Pump (Cooling) |  | 0.0015937 | 6.595% | 3.846% | 47.32% | 42.24% | 0 | 34.6% | 0% | 34.6% | 34.6% | Cord Wood | 0 |  | 0 |  | 0 | 0 | 0
A - Residential | A2 - Home Performance | A2a - Home Performance (Weatherization) | Duct Sealing, Electric | EA2a071 | HVAC | 0 | 15 |  | 0 | 0 | 0 | 0% | 0% | 0% | 100% | 99% | 96% | 96% | 96% | 100% | 0 | Weighted HVAC - All Homes |  | 0.00078321 | 25.41% | 29.66% | 23.25% | 21.68% | 0 | 33.6% | 20.1% | 33.6% | 33.6% |  | 0 |  | 0 |  | 0 | 0 | 0
A - Residential | A2 - Home Performance | A2a - Home Performance (Weatherization) | Duct Sealing, Gas | EA2a072 | HVAC | 0 | 15 |  | 0 | 0 | 0 | 0% | 0% | 0% | 100% | 99% | 96% | 96% | 96% | 104% | 0 | Central Air Conditioner/Heat Pump (Cooling) |  | 0.0015937 | 6.595% | 3.846% | 47.32% | 42.24% | 0 | 34.6% | 0% | 34.6% | 34.6% | NG - Res Heating | 0 |  | 0 |  | 0 | 0 | 0
A - Residential | A2 - Home Performance | A2a - Home Performance (Weatherization) | Duct Sealing, Kerosene | EA2a073 | HVAC | 0 | 15 |  | 0 | 0 | 0 | 0% | 0% | 0% | 100% | 99% | 96% | 96% | 96% | 114% | 0 | Central Air Conditioner/Heat Pump (Cooling) |  | 0.0015937 | 6.595% | 3.846% | 47.32% | 42.24% | 0 | 34.6% | 0% | 34.6% | 34.6% | Kerosene | 0 |  | 0 |  | 0 | 0 | 0
A - Residential | A2 - Home Performance | A2a - Home Performance (Weatherization) | Duct Sealing, Oil | EA2a074 | HVAC | 0 | 15 |  | 0 | 0 | 0 | 0% | 0% | 0% | 100% | 99% | 96% | 96% | 96% | 114% | 0 | Central Air Conditioner/Heat Pump (Cooling) |  | 0.0015937 | 6.595% | 3.846% | 47.32% | 42.24% | 0 | 34.6% | 0% | 34.6% | 34.6% | Fuel Oil - Residential Distillate | 0 |  | 0 |  | 0 | 0 | 0
A - Residential | A2 - Home Performance | A2a - Home Performance (Weatherization) | Duct Sealing, Propane | EA2a075 | HVAC | 0 | 15 |  | 0 | 0 | 0 | 0% | 0% | 0% | 100% | 99% | 96% | 96% | 96% | 114% | 0 | Central Air Conditioner/Heat Pump (Cooling) |  | 0.0015937 | 6.595% | 3.846% | 47.32% | 42.24% | 0 | 34.6% | 0% | 34.6% | 34.6% | Propane | 0 |  | 0 |  | 0 | 0 | 0
A - Residential | A2 - Home Performance | A2a - Home Performance (Weatherization) | Duct Sealing, Wood Pellets | EA2a076 | HVAC | 0 | 15 |  | 0 | 0 | 0 | 0% | 0% | 0% | 100% | 99% | 96% | 96% | 96% | 114% | 0 | Central Air Conditioner/Heat Pump (Cooling) |  | 0.0015937 | 6.595% | 3.846% | 47.32% | 42.24% | 0 | 34.6% | 0% | 34.6% | 34.6% | Pellet Wood | 0 |  | 0 |  | 0 | 0 | 0
A - Residential | A2 - Home Performance | A2a - Home Performance (Weatherization) | Faucet Aerator, Electric | EA2a009 | Hot Water | 48.074 | 7 | 6.5233 | 6.5233 | 0 | 0 | 0% | 0% | 0% | 100% | 99% | 96% | 96% | 96% | 100% | 46.6982 | Water Heater - Electric |  | 0.00024338 | 41.52% | 31.39% | 15.22% | 11.88% | 0.011366 | 31.2% | 80.8% | 31.2% | 31.2% |  | 0 |  | 0 |  | 0 | 586 | 0
A - Residential | A2 - Home Performance | A2a - Home Performance (Weatherization) | Faucet Aerator, Gas | EA2a010 | Hot Water | 0 | 7 |  | 0 | 0 | 0 | 0% | 0% | 0% | 100% | 99% | 96% | 96% | 96% | 104% | 0 | Non-Electric Measures |  | 0 | 0% | 0% | 0% | 0% | 0 | 0% | 0% | 0% | 0% | NG - Res Hot Water | 0 |  | 0 |  | 0 | 586 | 0
A - Residential | A2 - Home Performance | A2a - Home Performance (Weatherization) | Faucet Aerator, Kerosene | EA2a011 | Hot Water | 6.552 | 7 | 6.5233 | 6.5233 | 0 | 0 | 0% | 0% | 0% | 100% | 99% | 96% | 96% | 96% | 114% | 0 | Non-Electric Measures |  | 0 | 0% | 0% | 0% | 0% | 0 | 0% | 0% | 0% | 0% | Kerosene | 0.156 |  | 0 |  | 0 | 586 | 0
A - Residential | A2 - Home Performance | A2a - Home Performance (Weatherization) | Faucet Aerator, Oil | EA2a012 | Hot Water | 108.108 | 7 | 6.5233 | 6.5233 | 0 | 0 | 0% | 0% | 0% | 100% | 99% | 96% | 96% | 96% | 114% | 0 | Non-Electric Measures |  | 0 | 0% | 0% | 0% | 0% | 0 | 0% | 0% | 0% | 0% | Fuel Oil - Residential Distillate | 0.156 |  | 0 |  | 0 | 586 | 0
A - Residential | A2 - Home Performance | A2a - Home Performance (Weatherization) | Faucet Aerator, Propane | EA2a013 | Hot Water | 38.22 | 7 | 6.5233 | 6.5233 | 0 | 0 | 0% | 0% | 0% | 100% | 99% | 96% | 96% | 96% | 114% | 0 | Non-Electric Measures |  | 0 | 0% | 0% | 0% | 0% | 0 | 0% | 0% | 0% | 0% | Propane | 0.156 |  | 0 |  | 0 | 586 | 0
A - Residential | A2 - Home Performance | A2a - Home Performance (Weatherization) | Tank Wrap, Electric | EA2a077 | Hot Water | 0 | 7 |  | 0 | 0 | 0 | 0% | 0% | 0% | 100% | 99% | 96% | 96% | 96% | 100% | 0 | Water Heater - Electric |  | 0.00024338 | 41.52% | 31.39% | 15.22% | 11.88% | 0 | 31.2% | 80.8% | 31.2% | 31.2% |  | 0 |  | 0 |  | 0 | 0 | 0
A - Residential | A2 - Home Performance | A2a - Home Performance (Weatherization) | Tank Wrap, Gas | EA2a078 | Hot Water | 0 | 7 |  | 0 | 0 | 0 | 0% | 0% | 0% | 100% | 99% | 96% | 96% | 96% | 104% | 0 | Non-Electric Measures |  | 0 | 0% | 0% | 0% | 0% | 0 | 0% | 0% | 0% | 0% | NG - Res Hot Water | 0 |  | 0 |  | 0 | 0 | 0
A - Residential | A2 - Home Performance | A2a - Home Performance (Weatherization) | Tank Wrap, Kerosene | EA2a079 | Hot Water | 0 | 7 |  | 0 | 0 | 0 | 0% | 0% | 0% | 100% | 99% | 96% | 96% | 96% | 114% | 0 | Non-Electric Measures |  | 0 | 0% | 0% | 0% | 0% | 0 | 0% | 0% | 0% | 0% | Kerosene | 0 |  | 0 |  | 0 | 0 | 0
A - Residential | A2 - Home Performance | A2a - Home Performance (Weatherization) | Tank Wrap, Oil | EA2a080 | Hot Water | 0 | 7 |  | 0 | 0 | 0 | 0% | 0% | 0% | 100% | 99% | 96% | 96% | 96% | 114% | 0 | Non-Electric Measures |  | 0 | 0% | 0% | 0% | 0% | 0 | 0% | 0% | 0% | 0% | Fuel Oil - Residential Distillate | 0 |  | 0 |  | 0 | 0 | 0
A - Residential | A2 - Home Performance | A2a - Home Performance (Weatherization) | Tank Wrap, Propane | EA2a081 | Hot Water | 0 | 7 |  | 0 | 0 | 0 | 0% | 0% | 0% | 100% | 99% | 96% | 96% | 96% | 114% | 0 | Non-Electric Measures |  | 0 | 0% | 0% | 0% | 0% | 0 | 0% | 0% | 0% | 0% | Propane | 0 |  | 0 |  | 0 | 0 | 0
A - Residential | A2 - Home Performance | A2a - Home Performance (Weatherization) | Hand Held Showerhead, Electric | EA2a016 | Hot Water | 21.242 | 15 | 42.3235 | 42.3235 | 0 | 0 | 0% | 0% | 0% | 100% | 99% | 96% | 96% | 96% | 100% | 144.7152 | Water Heater - Electric |  | 0.00024338 | 41.52% | 31.39% | 15.22% | 11.88% | 0.035221 | 31.2% | 80.8% | 31.2% | 31.2% |  | 0 |  | 0 |  | 0 | 1246 | 0
A - Residential | A2 - Home Performance | A2a - Home Performance (Weatherization) | Hand Held Showerhead, Gas | EA2a017 | Hot Water | 0 | 15 |  | 0 | 0 | 0 | 0% | 0% | 0% | 100% | 99% | 96% | 96% | 96% | 104% | 0 | Non-Electric Measures |  | 0 | 0% | 0% | 0% | 0% | 0 | 0% | 0% | 0% | 0% | NG - Res Hot Water | 0 |  | 0 |  | 0 | 1246 | 0
A - Residential | A2 - Home Performance | A2a - Home Performance (Weatherization) | Hand Held Showerhead, Kerosene | EA2a018 | Hot Water | 4.368 | 15 | 42.3235 | 42.3235 | 0 | 0 | 0% | 0% | 0% | 100% | 99% | 96% | 96% | 96% | 114% | 0 | Non-Electric Measures |  | 0 | 0% | 0% | 0% | 0% | 0 | 0% | 0% | 0% | 0% | Kerosene | 0.633 |  | 0 |  | 0 | 1246 | 0
A - Residential | A2 - Home Performance | A2a - Home Performance (Weatherization) | Hand Held Showerhead, Oil | EA2a019 | Hot Water | 46.956 | 15 | 42.3235 | 42.3235 | 0 | 0 | 0% | 0% | 0% | 100% | 99% | 96% | 96% | 96% | 114% | 0 | Non-Electric Measures |  | 0 | 0% | 0% | 0% | 0% | 0 | 0% | 0% | 0% | 0% | Fuel Oil - Residential Distillate | 0.633 |  | 0 |  | 0 | 1246 | 0
A - Residential | A2 - Home Performance | A2a - Home Performance (Weatherization) | Hand Held Showerhead, Propane | EA2a020 | Hot Water | 16.38 | 15 | 42.3235 | 42.3235 | 0 | 0 | 0% | 0% | 0% | 100% | 99% | 96% | 96% | 96% | 114% | 0 | Non-Electric Measures |  | 0 | 0% | 0% | 0% | 0% | 0 | 0% | 0% | 0% | 0% | Propane | 0.633 |  | 0 |  | 0 | 1246 | 0
A - Residential | A2 - Home Performance | A2a - Home Performance (Weatherization) | [Open Measure - To Be Assigned] | EA2a021
A - Residential | A2 - Home Performance | A2a - Home Performance (Weatherization) | Insulation, Cord Wood | EA2a022 | Envelope | 55.692 | 25 | 6776.6416 | 4065.985 | 0 | 2710.6566 | 0% | 0% | 0% | 100% | 99% | 96% | 96% | 96% | 114% | 173.1814 | Central Air Conditioner/Heat Pump (Cooling) |  | 0.0015937 | 6.595% | 3.846% | 47.32% | 42.24% | 0.276 | 34.6% | 0% | 34.6% | 34.6% | Cord Wood | 17.37 |  | 0 |  | 0 | 0 | 0
A - Residential | A2 - Home Performance | A2a - Home Performance (Weatherization) | Insulation, Electric | EA2a023 | Envelope | 128.856 | 25 | 7289.6131 | 4373.7678 | 0 | 2915.8452 | 0% | 0% | 0% | 100% | 99% | 96% | 96% | 96% | 100% | 1698.5846 | Weighted HVAC - All Homes |  | 0.00078321 | 25.41% | 29.66% | 23.25% | 21.68% | 1.3303 | 33.6% | 20.1% | 33.6% | 33.6% |  | 0 |  | 0 |  | 0 | 0 | 0
A - Residential | A2 - Home Performance | A2a - Home Performance (Weatherization) | Insulation, Gas | EA2a024 | Envelope | 0 | 25 |  | 0 | 0 | 0 | 0% | 0% | 0% | 100% | 99% | 96% | 96% | 96% | 104% | 0 | Central Air Conditioner/Heat Pump (Cooling) |  | 0.0015937 | 6.595% | 3.846% | 47.32% | 42.24% | 0 | 34.6% | 0% | 34.6% | 34.6% | NG - Res Heating | 0 |  | 0 |  | 0 | 0 | 0
A - Residential | A2 - Home Performance | A2a - Home Performance (Weatherization) | Insulation, Kerosene | EA2a025 | Envelope | 8.736 | 25 | 6873.6978 | 4124.2187 | 0 | 2749.4791 | 0% | 0% | 0% | 100% | 99% | 96% | 96% | 96% | 114% | 0 | Central Air Conditioner/Heat Pump (Cooling) |  | 0.0015937 | 6.595% | 3.846% | 47.32% | 42.24% | 0 | 34.6% | 0% | 34.6% | 34.6% | Kerosene | 7.0292 |  | 0 |  | 0 | 0 | 0
A - Residential | A2 - Home Performance | A2a - Home Performance (Weatherization) | Insulation, Oil | EA2a026 | Envelope | 750.204 | 25 | 6823.2774 | 4093.9664 | 0 | 2729.311 | 0% | 0% | 0% | 100% | 99% | 96% | 96% | 96% | 114% | 89.241 | Central Air Conditioner/Heat Pump (Cooling) |  | 0.0015937 | 6.595% | 3.846% | 47.32% | 42.24% | 0.14223 | 34.6% | 0% | 34.6% | 34.6% | Fuel Oil - Residential Distillate | 12.6299 |  | 0 |  | 0 | 0 | 0
A - Residential | A2 - Home Performance | A2a - Home Performance (Weatherization) | Insulation, Propane | EA2a027 | Envelope | 165.984 | 25 | 7023.0485 | 4213.8291 | 0 | 2809.2194 | 0% | 0% | 0% | 100% | 99% | 96% | 96% | 96% | 114% | 161.8523 | Central Air Conditioner/Heat Pump (Cooling) |  | 0.0015937 | 6.595% | 3.846% | 47.32% | 42.24% | 0.25795 | 34.6% | 0% | 34.6% | 34.6% | Propane | 11.5562 |  | 0 |  | 0 | 0 | 0
A - Residential | A2 - Home Performance | A2a - Home Performance (Weatherization) | Insulation, Wood Pellets | EA2a028 | Envelope | 25.116 | 25 | 6776.6416 | 4065.985 | 0 | 2710.6566 | 0% | 0% | 0% | 100% | 99% | 96% | 96% | 96% | 114% | 173.1814 | Central Air Conditioner/Heat Pump (Cooling) |  | 0.0015937 | 6.595% | 3.846% | 47.32% | 42.24% | 0.276 | 34.6% | 0% | 34.6% | 34.6% | Pellet Wood | 17.37 |  | 0 |  | 0 | 0 | 0
A - Residential | A2 - Home Performance | A2a - Home Performance (Weatherization) | Duct Insulation, Cord Wood | EA2a063 | HVAC | 0 | 15 |  | 0 | 0 | 0 | 0% | 0% | 0% | 100% | 99% | 96% | 96% | 96% | 114% | 0 | Central Air Conditioner/Heat Pump (Cooling) |  | 0.0015937 | 6.595% | 3.846% | 47.32% | 42.24% | 0 | 34.6% | 0% | 34.6% | 34.6% | Cord Wood | 0 |  | 0 |  | 0 | 0 | 0
A - Residential | A2 - Home Performance | A2a - Home Performance (Weatherization) | Duct Insulation, Electric | EA2a064 | HVAC | 0 | 15 |  | 0 | 0 | 0 | 0% | 0% | 0% | 100% | 99% | 96% | 96% | 96% | 100% | 0 | Weighted HVAC - All Homes |  | 0.00078321 | 25.41% | 29.66% | 23.25% | 21.68% | 0 | 33.6% | 20.1% | 33.6% | 33.6% |  | 0 |  | 0 |  | 0 | 0 | 0
A - Residential | A2 - Home Performance | A2a - Home Performance (Weatherization) | Duct Insulation, Gas | EA2a065 | HVAC | 0 | 15 |  | 0 | 0 | 0 | 0% | 0% | 0% | 100% | 99% | 96% | 96% | 96% | 104% | 0 | Central Air Conditioner/Heat Pump (Cooling) |  | 0.0015937 | 6.595% | 3.846% | 47.32% | 42.24% | 0 | 34.6% | 0% | 34.6% | 34.6% | NG - Res Heating | 0 |  | 0 |  | 0 | 0 | 0
A - Residential | A2 - Home Performance | A2a - Home Performance (Weatherization) | Duct Insulation, Kerosene | EA2a066 | HVAC | 0 | 15 |  | 0 | 0 | 0 | 0% | 0% | 0% | 100% | 99% | 96% | 96% | 96% | 114% | 0 | Central Air Conditioner/Heat Pump (Cooling) |  | 0.0015937 | 6.595% | 3.846% | 47.32% | 42.24% | 0 | 34.6% | 0% | 34.6% | 34.6% | Kerosene | 0 |  | 0 |  | 0 | 0 | 0
A - Residential | A2 - Home Performance | A2a - Home Performance (Weatherization) | Duct Insulation, Oil | EA2a067 | HVAC | 0 | 15 |  | 0 | 0 | 0 | 0% | 0% | 0% | 100% | 99% | 96% | 96% | 96% | 114% | 0 | Central Air Conditioner/Heat Pump (Cooling) |  | 0.0015937 | 6.595% | 3.846% | 47.32% | 42.24% | 0 | 34.6% | 0% | 34.6% | 34.6% | Fuel Oil - Residential Distillate | 0 |  | 0 |  | 0 | 0 | 0
A - Residential | A2 - Home Performance | A2a - Home Performance (Weatherization) | Duct Insulation, Propane | EA2a068 | HVAC | 0 | 15 |  | 0 | 0 | 0 | 0% | 0% | 0% | 100% | 99% | 96% | 96% | 96% | 114% | 0 | Central Air Conditioner/Heat Pump (Cooling) |  | 0.0015937 | 6.595% | 3.846% | 47.32% | 42.24% | 0 | 34.6% | 0% | 34.6% | 34.6% | Propane | 0 |  | 0 |  | 0 | 0 | 0
A - Residential | A2 - Home Performance | A2a - Home Performance (Weatherization) | Duct Insulation, Wood Pellets | EA2a069 | HVAC | 0 | 15 |  | 0 | 0 | 0 | 0% | 0% | 0% | 100% | 99% | 96% | 96% | 96% | 114% | 0 | Central Air Conditioner/Heat Pump (Cooling) |  | 0.0015937 | 6.595% | 3.846% | 47.32% | 42.24% | 0 | 34.6% | 0% | 34.6% | 34.6% | Pellet Wood | 0 |  | 0 |  | 0 | 0 | 0
A - Residential | A2 - Home Performance | A2a - Home Performance (Weatherization) | Low Flow Showerhead, Electric | EA2a030 | Hot Water | 16.77 | 15 | 24.7095 | 24.7095 | 0 | 0 | 0% | 0% | 0% | 100% | 99% | 96% | 96% | 96% | 100% | 144.7152 | Water Heater - Electric |  | 0.00024338 | 41.52% | 31.39% | 15.22% | 11.88% | 0.035221 | 31.2% | 80.8% | 31.2% | 31.2% |  | 0 |  | 0 |  | 0 | 1246 | 0
A - Residential | A2 - Home Performance | A2a - Home Performance (Weatherization) | Low Flow Showerhead, Gas | EA2a031 | Hot Water | 0 | 15 |  | 0 | 0 | 0 | 0% | 0% | 0% | 100% | 99% | 96% | 96% | 96% | 104% | 0 | Non-Electric Measures |  | 0 | 0% | 0% | 0% | 0% | 0 | 0% | 0% | 0% | 0% | NG - Res Hot Water | 0 |  | 0 |  | 0 | 1246 | 0
A - Residential | A2 - Home Performance | A2a - Home Performance (Weatherization) | Low Flow Showerhead, Kerosene | EA2a032 | Hot Water | 0 | 15 |  | 0 | 0 | 0 | 0% | 0% | 0% | 100% | 99% | 96% | 96% | 96% | 114% | 0 | Non-Electric Measures |  | 0 | 0% | 0% | 0% | 0% | 0 | 0% | 0% | 0% | 0% | Kerosene | 0 |  | 0 |  | 0 | 1246 | 0
A - Residential | A2 - Home Performance | A2a - Home Performance (Weatherization) | Low Flow Showerhead, Oil | EA2a033 | Hot Water | 40.404 | 15 | 24.7095 | 24.7095 | 0 | 0 | 0% | 0% | 0% | 100% | 99% | 96% | 96% | 96% | 114% | 0 | Non-Electric Measures |  | 0 | 0% | 0% | 0% | 0% | 0 | 0% | 0% | 0% | 0% | Fuel Oil - Residential Distillate | 0.633 |  | 0 |  | 0 | 1246 | 0
A - Residential | A2 - Home Performance | A2a - Home Performance (Weatherization) | Low Flow Showerhead, Propane | EA2a034 | Hot Water | 12.012 | 15 | 24.7095 | 24.7095 | 0 | 0 | 0% | 0% | 0% | 100% | 99% | 96% | 96% | 96% | 114% | 0 | Non-Electric Measures |  | 0 | 0% | 0% | 0% | 0% | 0 | 0% | 0% | 0% | 0% | Propane | 0.633 |  | 0 |  | 0 | 1246 | 0
A - Residential | A2 - Home Performance | A2a - Home Performance (Weatherization) | [Open Measure - To Be Assigned] | EA2a035
A - Residential | A2 - Home Performance | A2a - Home Performance (Weatherization) | [Open Measure - To Be Assigned] | EA2a036
A - Residential | A2 - Home Performance | A2a - Home Performance (Weatherization) | Pipe Insulation - Hot Water, Electric | EA2a037 | Hot Water | 93.912 | 15 | 88.9957 | 83.656 | 0 | 5.3397 | 0% | 0% | 0% | 100% | 99% | 96% | 96% | 96% | 100% | 57.9458 | Water Heater - Electric |  | 0.00024338 | 41.52% | 31.39% | 15.22% | 11.88% | 0.014103 | 31.2% | 80.8% | 31.2% | 31.2% |  | 0 |  | 0 |  | 0 | 0 | 0
A - Residential | A2 - Home Performance | A2a - Home Performance (Weatherization) | Pipe Insulation - Hot Water, Gas | EA2a038 | Hot Water | 0 | 15 |  | 0 | 0 | 0 | 0% | 0% | 0% | 100% | 99% | 96% | 96% | 96% | 104% | 0 | Non-Electric Measures |  | 0 | 0% | 0% | 0% | 0% | 0 | 0% | 0% | 0% | 0% | NG - Res Hot Water | 0 |  | 0 |  | 0 | 0 | 0
A - Residential | A2 - Home Performance | A2a - Home Performance (Weatherization) | Pipe Insulation - Hot Water, Kerosene | EA2a039 | Hot Water | 0 | 15 |  | 0 | 0 | 0 | 0% | 0% | 0% | 100% | 99% | 96% | 96% | 96% | 114% | 0 | Non-Electric Measures |  | 0 | 0% | 0% | 0% | 0% | 0 | 0% | 0% | 0% | 0% | Kerosene | 0 |  | 0 |  | 0 | 0 | 0
A - Residential | A2 - Home Performance | A2a - Home Performance (Weatherization) | Pipe Insulation - Hot Water, Oil | EA2a040 | Hot Water | 251.16 | 15 | 117.7512 | 110.6861 | 0 | 7.0651 | 0% | 0% | 0% | 100% | 99% | 96% | 96% | 96% | 114% | 19.908 | Water Heater - Natural Gas/Fuel Oil |  | 0.00035685 | 40.94% | 34.19% | 13.3% | 11.56% | 0.0071041 | 21.4% | 39.9% | 21.4% | 21.4% | Fuel Oil - Residential Distillate | 0.31508 |  | 0 |  | 0 | 0 | 0
A - Residential | A2 - Home Performance | A2a - Home Performance (Weatherization) | Pipe Insulation - Hot Water, Propane | EA2a041 | Hot Water | 116.844 | 15 | 78.7012 | 73.9792 | 0 | 4.7221 | 0% | 0% | 0% | 100% | 99% | 96% | 96% | 96% | 114% | 9.7699 | Water Heater - Natural Gas/Fuel Oil |  | 0.00035685 | 40.94% | 34.19% | 13.3% | 11.56% | 0.0034863 | 21.4% | 39.9% | 21.4% | 21.4% | Propane | 0.051214 |  | 0 |  | 0 | 0 | 0
A - Residential | A2 - Home Performance | A2a - Home Performance (Weatherization) | Hot Water Setback, Electric | EA2a042 | Hot Water | 0 | 2 |  | 0 | 0 | 0 | 0% | 0% | 0% | 100% | 99% | 96% | 96% | 96% | 100% | 0 | 24 hour operation |  | 0.00011416 | 30.5% | 36.1% | 15.2% | 18.3% | 0 | 100% | 100% | 100% | 100% |  | 0 |  | 0 |  | 0 | 0 | 0
A - Residential | A2 - Home Performance | A2a - Home Performance (Weatherization) | Hot Water Setback, Gas | EA2a059 | Hot Water | 0 | 2 |  | 0 | 0 | 0 | 0% | 0% | 0% | 100% | 99% | 96% | 96% | 96% | 104% | 0 | Non-Electric Measures |  | 0 | 0% | 0% | 0% | 0% | 0 | 0% | 0% | 0% | 0% | NG - Res Hot Water | 0 |  | 0 |  | 0 | 0 | 0
A - Residential | A2 - Home Performance | A2a - Home Performance (Weatherization) | Hot Water Setback, Kerosene | EA2a060 | Hot Water | 0 | 2 |  | 0 | 0 | 0 | 0% | 0% | 0% | 100% | 99% | 96% | 96% | 96% | 114% | 0 | Non-Electric Measures |  | 0 | 0% | 0% | 0% | 0% | 0 | 0% | 0% | 0% | 0% | Kerosene | 0 |  | 0 |  | 0 | 0 | 0
A - Residential | A2 - Home Performance | A2a - Home Performance (Weatherization) | Hot Water Setback, Oil | EA2a061 | Hot Water | 0 | 2 |  | 0 | 0 | 0 | 0% | 0% | 0% | 100% | 99% | 96% | 96% | 96% | 114% | 0 | Non-Electric Measures |  | 0 | 0% | 0% | 0% | 0% | 0 | 0% | 0% | 0% | 0% | Fuel Oil - Residential Distillate | 0 |  | 0 |  | 0 | 0 | 0
A - Residential | A2 - Home Performance | A2a - Home Performance (Weatherization) | Hot Water Setback, Propane | EA2a062 | Hot Water | 0 | 2 |  | 0 | 0 | 0 | 0% | 0% | 0% | 100% | 99% | 96% | 96% | 96% | 114% | 0 | Non-Electric Measures |  | 0 | 0% | 0% | 0% | 0% | 0 | 0% | 0% | 0% | 0% | Propane | 0 |  | 0 |  | 0 | 0 | 0
A - Residential | A2 - Home Performance | A2a - Home Performance (Weatherization) | DHW Heat Pump Water Heater | EA2a043 | Hot Water | 0 | 15 |  | 0 | 0 | 0 | 0% | 0% | 0% | 100% | 99% | 96% | 96% | 96% | 100% | 961 | Water Heater - Heat Pump |  | 0.00021971 | 39.13% | 32.97% | 14.89% | 13.01% | 0.21114 | 41.3% | 74.7% | 41.3% | 41.3% | NG - Res Hot Water | 0.74296 | Propane | 0.10386 | Fuel Oil - Residential Distillate | 1.3022 | 0 | 0
A - Residential | A2 - Home Performance | A2a - Home Performance (Weatherization) | Indirect Water Heater, Oil | EA2a082 | Hot Water | 0 | 13 |  | 0 | 0 | 0 | 0% | 0% | 0% | 100% | 99% | 96% | 96% | 96% | 114% | 0 | Water Heater - Natural Gas/Fuel Oil |  | 0.00035685 | 40.94% | 34.19% | 13.3% | 11.56% | 0 | 21.4% | 39.9% | 21.4% | 21.4% | Fuel Oil - Residential Distillate | 0 |  | 0 |  | 0 | 0 | 0
A - Residential | A2 - Home Performance | A2a - Home Performance (Weatherization) | Indirect Water Heater, Propane | EA2a083 | Hot Water | 0 | 13 |  | 0 | 0 | 0 | 0% | 0% | 0% | 100% | 99% | 96% | 96% | 96% | 114% | 0 | Water Heater - Natural Gas/Fuel Oil |  | 0.00035685 | 40.94% | 34.19% | 13.3% | 11.56% | 0 | 21.4% | 39.9% | 21.4% | 21.4% | Propane | 0 |  | 0 |  | 0 | 0 | 0
A - Residential | A2 - Home Performance | A2a - Home Performance (Weatherization) | LED Bulb, General Service Lamps | EA2a044 | Lighting | 0 | 1 |  | 0 | 0 | 0 | 0% | 0% | 0% | 100% | 99% | 96% | 96% | 96% | 100% | 35.3 | Lighting |  | 0.00025457 | 35.11% | 30.72% | 19.04% | 15.12% | 0.0089863 | 54.7% | 84.8% | 54.7% | 54.7% | NG - Res Heating | -0.02005 | Propane | -0.013634 | Fuel Oil - Residential Distillate | -0.046517 | 0 | 0
A - Residential | A2 - Home Performance | A2a - Home Performance (Weatherization) | LED Bulb, Linear | EA2a045 | Lighting | 0 | 7 |  | 0 | 0 | 0 | 0% | 0% | 0% | 100% | 99% | 96% | 96% | 96% | 100% | 19.6 | Lighting |  | 0.00025457 | 35.11% | 30.72% | 19.04% | 15.12% | 0.0049895 | 54.7% | 84.8% | 54.7% | 54.7% | NG - Res Heating | -0.011133 | Propane | -0.0075703 | Fuel Oil - Residential Distillate | -0.025828 | 0 | 0
A - Residential | A2 - Home Performance | A2a - Home Performance (Weatherization) | LED Bulb, Other Specialty | EA2a046 | Lighting | 0 | 2 |  | 0 | 0 | 0 | 0% | 0% | 0% | 100% | 99% | 96% | 96% | 96% | 100% | 50.6 | Lighting |  | 0.00025457 | 35.11% | 30.72% | 19.04% | 15.12% | 0.012881 | 54.7% | 84.8% | 54.7% | 54.7% | NG - Res Heating | -0.028741 | Propane | -0.019544 | Fuel Oil - Residential Distillate | -0.066679 | 0 | 0
A - Residential | A2 - Home Performance | A2a - Home Performance (Weatherization) | LED Bulb, Reflector | EA2a047 | Lighting | 0 | 1 |  | 0 | 0 | 0 | 0% | 0% | 0% | 100% | 99% | 96% | 96% | 96% | 100% | 50.6 | Lighting |  | 0.00025457 | 35.11% | 30.72% | 19.04% | 15.12% | 0.012881 | 54.7% | 84.8% | 54.7% | 54.7% | NG - Res Heating | -0.028741 | Propane | -0.019544 | Fuel Oil - Residential Distillate | -0.066679 | 0 | 0
A - Residential | A2 - Home Performance | A2a - Home Performance (Weatherization) | LED Fixture | EA2a048 | Lighting | 0 | 2 |  | 0 | 0 | 0 | 0% | 0% | 0% | 100% | 99% | 96% | 96% | 96% | 100% | 0 | Lighting |  | 0.00025457 | 35.11% | 30.72% | 19.04% | 15.12% | 0 | 54.7% | 84.8% | 54.7% | 54.7% | NG - Res Heating | 0 | Propane | 0 | Fuel Oil - Residential Distillate | 0 | 0 | 0
A - Residential | A2 - Home Performance | A2a - Home Performance (Weatherization) | Refrigerator | EA2a049 | Refrigeration | 40.404 | 12 | 642.6 | 546.21 | 0 | 96.39 | 0% | 0% | 0% | 100% | 99% | 96% | 96% | 96% | 100% | 544.0482 | Primary Refrigerator |  | 0.00017711 | 29% | 31.95% | 18.18% | 20.87% | 0.096357 | 79.1% | 64.5% | 79.1% | 79.1% |  | 0 |  | 0 |  | 0 | 0 | 0
A - Residential | A2 - Home Performance | A2a - Home Performance (Weatherization) | Freezer | EA2a053 | Refrigeration | 0 | 12 |  | 0 | 0 | 0 | 0% | 0% | 0% | 100% | 99% | 96% | 96% | 96% | 100% | 0 | Freezer |  | 0.00014459 | 28.67% | 33.56% | 17.07% | 20.69% | 0 | 91.2% | 67.6% | 91.2% | 91.2% |  | 0 |  | 0 |  | 0 | 0 | 0
A - Residential | A2 - Home Performance | A2a - Home Performance (Weatherization) | Clothes Washer | EA2a054 | Hot Water | 0 | 11 |  | 0 | 0 | 0 | 0% | 0% | 0% | 100% | 99% | 96% | 96% | 96% | 110.5% | 0 | Clothes Washer |  | 0.00027004 | 36.44% | 29.9% | 18.29% | 15.36% | 0 | 49.1% | 52% | 49.1% | 49.1% | NG - Res Hot Water | 0.024201 | Propane | 0.0033829 | Fuel Oil - Residential Distillate | 0.042416 | 823 | 0
A - Residential | A2 - Home Performance | A2a - Home Performance (Weatherization) | Clothes Dryer | EA2a055 | Envelope | 0 | 12 |  | 0 | 0 | 0 | 0% | 0% | 0% | 100% | 99% | 96% | 96% | 96% | 100% | 0 | Clothes Dryer - Electric |  | 0.00029483 | 38.94% | 29.95% | 16.9% | 14.21% | 0 | 44.5% | 57.8% | 44.5% | 44.5% |  | 0 |  | 0 |  | 0 | 0 | 0
A - Residential | A2 - Home Performance | A2a - Home Performance (Weatherization) | Dehumidifier | EA2a056 | Refrigeration | 0 | 12 |  | 0 | 0 | 0 | 0% | 0% | 0% | 100% | 99% | 96% | 96% | 96% | 100% | 407.1 | Dehumidifier |  | 0.00023381 | 21.99% | 23.34% | 24.93% | 29.74% | 0.095182 | 82% | 17.2% | 82% | 82% |  | 0 |  | 0 |  | 0 | 0 | 0
A - Residential | A2 - Home Performance | A2a - Home Performance (Weatherization) | Room Air Conditioner | EA2a057 | HVAC | 50 | 9 | 156.06 | 156.06 | 0 | 0 | 0% | 0% | 0% | 100% | 99% | 96% | 96% | 96% | 100% | 113 | Room or Window Air Conditioner |  | 0.0015797 | 2.884% | 2.153% | 47.53% | 47.43% | 0.17851 | 32.8% | 0% | 32.8% | 32.8% |  | 0 |  | 0 |  | 0 | 0 | 0
A - Residential | A2 - Home Performance | A2a - Home Performance (Weatherization) | Triple Pane Window | EA2a058 | Envelope | 0 |  |  | 0 | 0 | 0 | 0% | 0% | 0% | 100% | 99% | 96% | 96% | 96% | 100% | 0 | Non-Electric Measures |  | 0 | 0% | 0% | 0% | 0% | 0 | 0% | 0% | 0% | 0% |  | 0 |  | 0 |  | 0 | 0 | 0
A - Residential | A2 - Home Performance | A2a - Home Performance (Weatherization) | Window Insert, Cord Wood | EA2a084 | Envelope | 0 | 4 |  | 0 | 0 | 0 | 0% | 0% | 0% | 100% | 99% | 96% | 96% | 96% | 114% | 0 | Central Air Conditioner/Heat Pump (Cooling) |  | 0.0015937 | 6.595% | 3.846% | 47.32% | 42.24% | 0 | 34.6% | 0% | 34.6% | 34.6% | Cord Wood | 0 |  | 0 |  | 0 | 0 | 0
A - Residential | A2 - Home Performance | A2a - Home Performance (Weatherization) | Window Insert, Electric | EA2a085 | Envelope | 0 | 4 |  | 0 | 0 | 0 | 0% | 0% | 0% | 100% | 99% | 96% | 96% | 96% | 100% | 0 | Weighted HVAC - All Homes |  | 0.00078321 | 25.41% | 29.66% | 23.25% | 21.68% | 0 | 33.6% | 20.1% | 33.6% | 33.6% |  | 0 |  | 0 |  | 0 | 0 | 0
A - Residential | A2 - Home Performance | A2a - Home Performance (Weatherization) | Window Insert, Gas | EA2a086 | Envelope | 0 | 4 |  | 0 | 0 | 0 | 0% | 0% | 0% | 100% | 99% | 96% | 96% | 96% | 104% | 0 | Central Air Conditioner/Heat Pump (Cooling) |  | 0.0015937 | 6.595% | 3.846% | 47.32% | 42.24% | 0 | 34.6% | 0% | 34.6% | 34.6% | NG - Res Heating | 0 |  | 0 |  | 0 | 0 | 0
A - Residential | A2 - Home Performance | A2a - Home Performance (Weatherization) | Window Insert, Kerosene | EA2a087 | Envelope | 0 | 4 |  | 0 | 0 | 0 | 0% | 0% | 0% | 100% | 99% | 96% | 96% | 96% | 114% | 0 | Central Air Conditioner/Heat Pump (Cooling) |  | 0.0015937 | 6.595% | 3.846% | 47.32% | 42.24% | 0 | 34.6% | 0% | 34.6% | 34.6% | Kerosene | 0 |  | 0 |  | 0 | 0 | 0
A - Residential | A2 - Home Performance | A2a - Home Performance (Weatherization) | Window Insert, Oil | EA2a088 | Envelope | 0 | 4 |  | 0 | 0 | 0 | 0% | 0% | 0% | 100% | 99% | 96% | 96% | 96% | 114% | 0 | Central Air Conditioner/Heat Pump (Cooling) |  | 0.0015937 | 6.595% | 3.846% | 47.32% | 42.24% | 0 | 34.6% | 0% | 34.6% | 34.6% | Fuel Oil - Residential Distillate | 0 |  | 0 |  | 0 | 0 | 0
A - Residential | A2 - Home Performance | A2a - Home Performance (Weatherization) | Window Insert, Propane | EA2a089 | Envelope | 0 | 4 |  | 0 | 0 | 0 | 0% | 0% | 0% | 100% | 99% | 96% | 96% | 96% | 114% | 0 | Central Air Conditioner/Heat Pump (Cooling) |  | 0.0015937 | 6.595% | 3.846% | 47.32% | 42.24% | 0 | 34.6% | 0% | 34.6% | 34.6% | Propane | 0 |  | 0 |  | 0 | 0 | 0
A - Residential | A2 - Home Performance | A2a - Home Performance (Weatherization) | Window Insert, Wood Pellets | EA2a090 | Envelope | 0 | 4 |  | 0 | 0 | 0 | 0% | 0% | 0% | 100% | 99% | 96% | 96% | 96% | 114% | 0 | Central Air Conditioner/Heat Pump (Cooling) |  | 0.0015937 | 6.595% | 3.846% | 47.32% | 42.24% | 0 | 34.6% | 0% | 34.6% | 34.6% | Pellet Wood | 0 |  | 0 |  | 0 | 0 | 0
A - Residential | A2 - Home Performance | A2a - Home Performance (Weatherization) | Visual Audit Oil Savings | EA2a050 | Envelope | 0 | 13.75 |  | 0 | 0 | 0 | 0% | 0% | 0% | 100% | 99% | 96% | 96% | 96% | 114% | 0 | Non-Electric Measures |  | 0 | 0% | 0% | 0% | 0% | 0 | 0% | 0% | 0% | 0% | Fuel Oil - Residential Distillate | 0 |  | 0 |  | 0 | 0 | 0
A - Residential | A2 - Home Performance | A2a - Home Performance (Weatherization) | Visual Audit Propane Savings | EA2a051 | Envelope | 0 | 13.75 |  | 0 | 0 | 0 | 0% | 0% | 0% | 100% | 99% | 96% | 96% | 96% | 114% | 0 | Non-Electric Measures |  | 0 | 0% | 0% | 0% | 0% | 0 | 0% | 0% | 0% | 0% | Propane | 0 |  | 0 |  | 0 | 0 | 0
A - Residential | A2 - Home Performance | A2a - Home Performance (Weatherization) | Visual Audit Electric Savings | EA2a052 | Envelope | 0 | 5 |  | 0 | 0 | 0 | 0% | 0% | 0% | 100% | 99% | 96% | 96% | 96% | 100% | 0 | Weighted HVAC - All Homes |  | 0.00078321 | 25.41% | 29.66% | 23.25% | 21.68% | 0 | 33.6% | 20.1% | 33.6% | 33.6% |  | 0 |  | 0 |  | 0 | 0 | 0
A - Residential | A2 - Home Performance | A2a - Home Performance (Weatherization) | Health and Safety Measures | EA2NESM | Non-Energy Saving | 1 | 1 | 58522.5 | 58522.5 | 0 | 0 | 0% | 0% | 0% | 100% | 0% | 0% | 0% | 0% | 0% | 0 | Non-Electric Measures |  | 0 | 0% | 0% | 0% | 0% | 0 | 0% | 0% | 0% | 0% |  | 0 |  | 0 |  | 0 | 0 | 0 | Check
A - Residential | A2 - Home Performance | A2a - Home Performance (Weatherization) | Audit Fee | EA2AUD | Non-Energy Saving | 1 | 1 | 998151.2 | 998151.2 | 0 | 0 | 0% | 0% | 0% | 100% | 0% | 0% | 0% | 0% | 0% | 0 | Non-Electric Measures |  | 0 | 0% | 0% | 0% | 0% | 0 | 0% | 0% | 0% | 0% |  | 0 |  | 0 |  | 0 | 0 | 0 | Check
A - Residential | A2 - Home Performance | A2a - Home Performance (Weatherization) | Admin Fee |  | Non-Energy Saving | 0 | 1 |  | 0 | 0 | 0 | 0% | 0% | 0% | 100% | 0% | 0% | 0% | 0% | 0% | 0 | Non-Electric Measures |  | 0 | 0% | 0% | 0% | 0% | 0 | 0% | 0% | 0% | 0% |  | 0 |  | 0 |  | 0 | 0 | 0
A - Residential | A2 - Home Performance | A2a - Home Performance (Weatherization) | Contractor Fees |  | Non-Energy Saving | 0 | 1 |  | 0 | 0 | 0 | 0% | 0% | 0% | 100% | 0% | 0% | 0% | 0% | 0% | 0 | Non-Electric Measures |  | 0 | 0% | 0% | 0% | 0% | 0 | 0% | 0% | 0% | 0% |  | 0 |  | 0 |  | 0 | 0 | 0
A - Residential | A2 - Home Performance | A2c - Home Performance 3rd Party Financing (Loan buy-down) | 3rd Party Financing |  | Non-Energy Saving | 1 | 1 | 75000 | 75000 | 0 | 0 | 0% | 0% | 0% | 100% | 0% | 0% | 0% | 0% | 0% | 0 | Non-Electric Measures |  | 0 | 0% | 0% | 0% | 0% | 0 | 0% | 0% | 0% | 0% |  | 0 |  | 0 |  | 0 | 0 | 0 | Check
A - Residential | A2 - Home Performance | A2a - Home Performance (Weatherization)
A - Residential | A2 - Home Performance | A2a - Home Performance (Weatherization)
A - Residential | A2 - Home Performance | A2a - Home Performance (Weatherization) | Air Sealing, Electric (Multifamily) | EA2a091 | Envelope | 24.516 | 15 | 600.8629 | 540.7766 | 0 | 60.0863 | 0% | 0% | 0% | 100% | 99% | 96% | 96% | 96% | 100% | 652.4001 | Weighted HVAC - All Homes |  | 0.00078321 | 25.41% | 29.66% | 23.25% | 21.68% | 0.51097 | 33.6% | 20.1% | 33.6% | 33.6% |  | 0 |  | 0 |  | 0 | 0 | 0
A - Residential | A2 - Home Performance | A2a - Home Performance (Weatherization) | Air Sealing, Gas (Multifamily) | EA2a092 | Envelope | 0 | 15 |  | 0 | 0 | 0 | 0% | 0% | 0% | 100% | 99% | 96% | 96% | 96% | 104% | 0 | Central Air Conditioner/Heat Pump (Cooling) |  | 0.0015937 | 6.595% | 3.846% | 47.32% | 42.24% | 0 | 34.6% | 0% | 34.6% | 34.6% | NG - Res Heating | 0 |  | 0 |  | 0 | 0 | 0
A - Residential | A2 - Home Performance | A2a - Home Performance (Weatherization) | Air Sealing, Oil (Multifamily) | EA2a093 | Envelope | 24.516 | 15 | 591.7757 | 532.5981 | 0 | 59.1776 | 0% | 0% | 0% | 100% | 99% | 96% | 96% | 96% | 114% | 6.3507 | Central Air Conditioner/Heat Pump (Cooling) |  | 0.0015937 | 6.595% | 3.846% | 47.32% | 42.24% | 0.010121 | 34.6% | 0% | 34.6% | 34.6% | Fuel Oil - Residential Distillate | 5.621 |  | 0 |  | 0 | 0 | 0
A - Residential | A2 - Home Performance | A2a - Home Performance (Weatherization) | Air Sealing, Propane (Multifamily) | EA2a094 | Envelope | 6.81 | 15 | 683.3597 | 615.0237 | 0 | 68.336 | 0% | 0% | 0% | 100% | 99% | 96% | 96% | 96% | 114% | 63.8699 | Central Air Conditioner/Heat Pump (Cooling) |  | 0.0015937 | 6.595% | 3.846% | 47.32% | 42.24% | 0.10179 | 34.6% | 0% | 34.6% | 34.6% | Propane | 4.4641 |  | 0 |  | 0 | 0 | 0
A - Residential | A2 - Home Performance | A2a - Home Performance (Weatherization) | Insulation, Electric (Multifamily) | EA2a095 | Envelope | 24.516 | 25 | 6560.6518 | 3936.3911 | 0 | 2624.2607 | 0% | 0% | 0% | 100% | 99% | 96% | 96% | 96% | 100% | 1528.7261 | Weighted HVAC - All Homes |  | 0.00078321 | 25.41% | 29.66% | 23.25% | 21.68% | 1.1973 | 33.6% | 20.1% | 33.6% | 33.6% |  | 0 |  | 0 |  | 0 | 0 | 0
A - Residential | A2 - Home Performance | A2a - Home Performance (Weatherization) | Insulation, Gas (Multifamily) | EA2a096 | Envelope | 0 | 25 |  | 0 | 0 | 0 | 0% | 0% | 0% | 100% | 99% | 96% | 96% | 96% | 104% | 0 | Central Air Conditioner/Heat Pump (Cooling) |  | 0.0015937 | 6.595% | 3.846% | 47.32% | 42.24% | 0 | 34.6% | 0% | 34.6% | 34.6% | NG - Res Heating | 0 |  | 0 |  | 0 | 0 | 0
A - Residential | A2 - Home Performance | A2a - Home Performance (Weatherization) | Insulation, Oil (Multifamily) | EA2a097 | Envelope | 24.516 | 25 | 6140.9496 | 3684.5698 | 0 | 2456.3799 | 0% | 0% | 0% | 100% | 99% | 96% | 96% | 96% | 114% | 80.3169 | Central Air Conditioner/Heat Pump (Cooling) |  | 0.0015937 | 6.595% | 3.846% | 47.32% | 42.24% | 0.128 | 34.6% | 0% | 34.6% | 34.6% | Fuel Oil - Residential Distillate | 9.1113 |  | 0 |  | 0 | 0 | 0
A - Residential | A2 - Home Performance | A2a - Home Performance (Weatherization) | Insulation, Propane (Multifamily) | EA2a098 | Envelope | 6.81 | 25 | 6320.7436 | 3792.4462 | 0 | 2528.2974 | 0% | 0% | 0% | 100% | 99% | 96% | 96% | 96% | 114% | 145.6671 | Central Air Conditioner/Heat Pump (Cooling) |  | 0.0015937 | 6.595% | 3.846% | 47.32% | 42.24% | 0.23215 | 34.6% | 0% | 34.6% | 34.6% | Propane | 8.3367 |  | 0 |  | 0 | 0 | 0
A - Residential | A2 - Home Performance | A2a - Home Performance (Weatherization) | LED Bulb, General Service Lamps (Multifamily) | EA2a099 | Lighting | 0 | 1 |  | 0 | 0 | 0 | 0% | 0% | 0% | 100% | 99% | 96% | 96% | 96% | 100% | 35.3 | Lighting |  | 0.00025457 | 35.11% | 30.72% | 19.04% | 15.12% | 0.0089863 | 54.7% | 84.8% | 54.7% | 54.7% | NG - Res Heating | -0.02005 | Propane | -0.013634 | Fuel Oil - Residential Distillate | -0.046517 | 0 | 0
A - Residential | A2 - Home Performance | A2a - Home Performance (Weatherization) | LED Bulb, Linear (Multifamily) | EA2a100 | Lighting | 362.292 | 7 | 289 | 260.1 | 0 | 28.9 | 0% | 0% | 0% | 100% | 99% | 96% | 96% | 96% | 100% | 330 | Lighting |  | 0.00025457 | 35.11% | 30.72% | 19.04% | 15.12% | 0.084008 | 54.7% | 84.8% | 54.7% | 54.7% | NG - Res Heating | -0.18744 | Propane | -0.12746 | Fuel Oil - Residential Distillate | -0.43486 | 0 | 0
A - Residential | A2 - Home Performance | A2a - Home Performance (Weatherization) | LED Bulb, Other Specialty (Multifamily) | EA2a101 | Lighting | 0 | 2 |  | 0 | 0 | 0 | 0% | 0% | 0% | 100% | 99% | 96% | 96% | 96% | 100% | 50.6 | Lighting |  | 0.00025457 | 35.11% | 30.72% | 19.04% | 15.12% | 0.012881 | 54.7% | 84.8% | 54.7% | 54.7% | NG - Res Heating | -0.028741 | Propane | -0.019544 | Fuel Oil - Residential Distillate | -0.066679 | 0 | 0
A - Residential | A2 - Home Performance | A2a - Home Performance (Weatherization) | LED Bulb, Reflector (Multifamily) | EA2a102 | Lighting | 0 | 1 |  | 0 | 0 | 0 | 0% | 0% | 0% | 100% | 99% | 96% | 96% | 96% | 100% | 50.6 | Lighting |  | 0.00025457 | 35.11% | 30.72% | 19.04% | 15.12% | 0.012881 | 54.7% | 84.8% | 54.7% | 54.7% | NG - Res Heating | -0.028741 | Propane | -0.019544 | Fuel Oil - Residential Distillate | -0.066679 | 0 | 0
A - Residential | A2 - Home Performance | A2a - Home Performance (Weatherization) | LED Fixture (Multifamily) | EA2a103 | Lighting | 0 | 2 |  | 0 | 0 | 0 | 0% | 0% | 0% | 100% | 99% | 96% | 96% | 96% | 100% | 0 | Lighting |  | 0.00025457 | 35.11% | 30.72% | 19.04% | 15.12% | 0 | 54.7% | 84.8% | 54.7% | 54.7% | NG - Res Heating | 0 | Propane | 0 | Fuel Oil - Residential Distillate | 0 | 0 | 0
A - Residential | A2 - Home Performance | A2a - Home Performance (Weatherization) | Refrigerator (Multifamily) | EA2a104 | Refrigeration | 16.9682 | 12 | 642.6 | 546.21 | 0 | 96.39 | 0% | 0% | 0% | 100% | 99% | 96% | 96% | 96% | 100% | 544.0482 | Primary Refrigerator |  | 0.00017711 | 29% | 31.95% | 18.18% | 20.87% | 0.096357 | 79.1% | 64.5% | 79.1% | 79.1% |  | 0 |  | 0 |  | 0 | 0 | 0
A - Residential | A2 - Home Performance | A2a - Home Performance (Weatherization)
A - Residential | A2 - Home Performance | A2b - Home Performance (HVAC Systems) | Boiler Replacement, Gas | EA2b001 | HVAC | 0 | 19 |  | 0 | 0 | 0 | 0% | 0% | 0% | 100% | 99% | 100% | 100% | 100% | 100% | 0 | Boiler Distribution |  | 0.00055115 | 45.01% | 54.99% | 0% | 0% | 0 | 0% | 53.5% | 0% | 0% | NG - Res Heating | 0 |  | 0 |  | 0 | 0 | 0
A - Residential | A2 - Home Performance | A2b - Home Performance (HVAC Systems) | Boiler Replacement, Kerosene | EA2b002 | HVAC | 0 | 19 |  | 0 | 0 | 0 | 0% | 0% | 0% | 100% | 99% | 100% | 100% | 100% | 100% | 0 | Boiler Distribution |  | 0.00055115 | 45.01% | 54.99% | 0% | 0% | 0 | 0% | 53.5% | 0% | 0% | Kerosene | 0 |  | 0 |  | 0 | 0 | 0
A - Residential | A2 - Home Performance | A2b - Home Performance (HVAC Systems) | Boiler Replacement, Oil | EA2b003 | HVAC | 0 | 19 |  | 0 | 0 | 0 | 0% | 0% | 0% | 100% | 99% | 100% | 100% | 100% | 100% | 0 | Boiler Distribution |  | 0.00055115 | 45.01% | 54.99% | 0% | 0% | 0 | 0% | 53.5% | 0% | 0% | Fuel Oil - Residential Distillate | 0 |  | 0 |  | 0 | 0 | 0
A - Residential | A2 - Home Performance | A2b - Home Performance (HVAC Systems) | Boiler Replacement, Propane | EA2b004 | HVAC | 0 | 19 |  | 0 | 0 | 0 | 0% | 0% | 0% | 100% | 99% | 100% | 100% | 100% | 100% | 0 | Boiler Distribution |  | 0.00055115 | 45.01% | 54.99% | 0% | 0% | 0 | 0% | 53.5% | 0% | 0% | Propane | 0 |  | 0 |  | 0 | 0 | 0
A - Residential | A2 - Home Performance | A2b - Home Performance (HVAC Systems) | Furnace Replacement, Gas | EA2b005 | HVAC | 0 | 17 |  | 0 | 0 | 0 | 0% | 0% | 0% | 100% | 99% | 100% | 100% | 100% | 100% | 168 | Furnace Fan | 0.064 | 0.00064492 | 44.58% | 55.42% | 0% | 0% | 0.064 | 0% | 45.2% | 0% | 0% | NG - Res Heating | 0 |  | 0 |  | 0 | 0 | 0
A - Residential | A2 - Home Performance | A2b - Home Performance (HVAC Systems) | Furnace Replacement, Kerosene | EA2b006 | HVAC | 0 | 17 |  | 0 | 0 | 0 | 0% | 0% | 0% | 100% | 99% | 100% | 100% | 100% | 100% | 168 | Furnace Fan | 0.064 | 0.00064492 | 44.58% | 55.42% | 0% | 0% | 0.064 | 0% | 45.2% | 0% | 0% | Kerosene | 0 |  | 0 |  | 0 | 0 | 0
A - Residential | A2 - Home Performance | A2b - Home Performance (HVAC Systems) | Furnace Replacement, Oil | EA2b007 | HVAC | 0 | 17 |  | 0 | 0 | 0 | 0% | 0% | 0% | 100% | 99% | 100% | 100% | 100% | 100% | 168 | Furnace Fan | 0.064 | 0.00064492 | 44.58% | 55.42% | 0% | 0% | 0.064 | 0% | 45.2% | 0% | 0% | Fuel Oil - Residential Distillate | 0 |  | 0 |  | 0 | 0 | 0
A - Residential | A2 - Home Performance | A2b - Home Performance (HVAC Systems) | Furnace Replacement, Propane | EA2b008 | HVAC | 0 | 17 |  | 0 | 0 | 0 | 0% | 0% | 0% | 100% | 99% | 100% | 100% | 100% | 100% | 168 | Furnace Fan | 0.064 | 0.00064492 | 44.58% | 55.42% | 0% | 0% | 0.064 | 0% | 45.2% | 0% | 0% | Propane | 0 |  | 0 |  | 0 | 0 | 0
A - Residential | A2 - Home Performance | A2b - Home Performance (HVAC Systems) | Programmable Thermostat, Electric | EA2b009 | HVAC | 36.894 | 15 | 174.6343 | 174.6343 | 0 | 0 | 0% | 0% | 0% | 100% | 99% | 96% | 96% | 96% | 100% | 251 | Central Air Conditioner/Heat Pump (Cooling) | 0.19 | 0.0015937 | 6.595% | 3.846% | 47.32% | 42.24% | 0.19 | 0% | 100% | 0% | 0% |  | 0 |  | 0 |  | 0 | 0 | 0
A - Residential | A2 - Home Performance | A2b - Home Performance (HVAC Systems) | Programmable Thermostat, Gas | EA2b010 | HVAC | 0 | 15 |  | 0 | 0 | 0 | 0% | 0% | 0% | 100% | 99% | 96% | 96% | 96% | 104% | 0 | Central Air Conditioner/Heat Pump (Cooling) |  | 0.0015937 | 6.595% | 3.846% | 47.32% | 42.24% | 0 | 0% | 0% | 0% | 0% | NG - Res Heating | 2.07 |  | 0 |  | 0 | 0 | 0
A - Residential | A2 - Home Performance | A2b - Home Performance (HVAC Systems) | Programmable Thermostat, Kerosene | EA2b011 | HVAC | 2.184 | 15 | 174.6343 | 174.6343 | 0 | 0 | 0% | 0% | 0% | 100% | 99% | 96% | 96% | 96% | 114% | 0 | Central Air Conditioner/Heat Pump (Cooling) |  | 0.0015937 | 6.595% | 3.846% | 47.32% | 42.24% | 0 | 0% | 0% | 0% | 0% | Kerosene | 2.06 |  | 0 |  | 0 | 0 | 0
A - Residential | A2 - Home Performance | A2b - Home Performance (HVAC Systems) | Programmable Thermostat, Oil | EA2b012 | HVAC | 110.292 | 15 | 174.6343 | 174.6343 | 0 | 0 | 0% | 0% | 0% | 100% | 99% | 96% | 96% | 96% | 114% | 0 | Central Air Conditioner/Heat Pump (Cooling) |  | 0.0015937 | 6.595% | 3.846% | 47.32% | 42.24% | 0 | 0% | 0% | 0% | 0% | Fuel Oil - Residential Distillate | 2.07 |  | 0 |  | 0 | 0 | 0
A - Residential | A2 - Home Performance | A2b - Home Performance (HVAC Systems) | Programmable Thermostat, Propane | EA2b013 | HVAC | 22.932 | 15 | 174.6343 | 174.6343 | 0 | 0 | 0% | 0% | 0% | 100% | 99% | 96% | 96% | 96% | 114% | 0 | Central Air Conditioner/Heat Pump (Cooling) |  | 0.0015937 | 6.595% | 3.846% | 47.32% | 42.24% | 0 | 0% | 0% | 0% | 0% | Propane | 2.06 |  | 0 |  | 0 | 0 | 0
A - Residential | A2 - Home Performance | A2b - Home Performance (HVAC Systems) | Programmable Thermostat, Wood Pellets | EA2b014 | HVAC | 12.012 | 15 | 174.6343 | 174.6343 | 0 | 0 | 0% | 0% | 0% | 100% | 99% | 96% | 96% | 96% | 114% | 0 | Central Air Conditioner/Heat Pump (Cooling) |  | 0.0015937 | 6.595% | 3.846% | 47.32% | 42.24% | 0 | 0% | 0% | 0% | 0% | Pellet Wood | 2.06 |  | 0 |  | 0 | 0 | 0
A - Residential | A2 - Home Performance | A2b - Home Performance (HVAC Systems) | Wifi Thermostat, Electric | EA2b015 | HVAC | 69.888 | 15 | 443.193 | 443.193 | 0 | 0 | 0% | 0% | 0% | 100% | 99% | 96% | 96% | 96% | 100% | 419 | Central Air Conditioner/Heat Pump (Cooling) |  | 0.0015937 | 6.595% | 3.846% | 47.32% | 42.24% | 0.66777 | 0% | 0% | 0% | 0% |  | 0 |  | 0 |  | 0 | 0 | 0
A - Residential | A2 - Home Performance | A2b - Home Performance (HVAC Systems) | Wifi Thermostat, Gas | EA2b016 | HVAC | 0 | 15 |  | 0 | 0 | 0 | 0% | 0% | 0% | 100% | 99% | 96% | 96% | 96% | 104% | 46 | Central Air Conditioner/Heat Pump (Cooling) |  | 0.0015937 | 6.595% | 3.846% | 47.32% | 42.24% | 0.073312 | 0% | 0% | 0% | 0% | NG - Res Heating | 5.8 |  | 0 |  | 0 | 0 | 0
A - Residential | A2 - Home Performance | A2b - Home Performance (HVAC Systems) | Wifi Thermostat, Kerosene | EA2b017 | HVAC | 2.184 | 15 | 443.193 | 443.193 | 0 | 0 | 0% | 0% | 0% | 100% | 99% | 96% | 96% | 96% | 114% | 0 | Central Air Conditioner/Heat Pump (Cooling) |  | 0.0015937 | 6.595% | 3.846% | 47.32% | 42.24% | 0 | 0% | 0% | 0% | 0% | Kerosene | 3.1 |  | 0 |  | 0 | 0 | 0
A - Residential | A2 - Home Performance | A2b - Home Performance (HVAC Systems) | Wifi Thermostat, Oil | EA2b018 | HVAC | 938.028 | 15 | 443.193 | 443.193 | 0 | 0 | 0% | 0% | 0% | 100% | 99% | 96% | 96% | 96% | 114% | 0 | Central Air Conditioner/Heat Pump (Cooling) |  | 0.0015937 | 6.595% | 3.846% | 47.32% | 42.24% | 0 | 0% | 0% | 0% | 0% | Fuel Oil - Residential Distillate | 5.9 |  | 0 |  | 0 | 0 | 0
A - Residential | A2 - Home Performance | A2b - Home Performance (HVAC Systems) | Wifi Thermostat, Propane | EA2b019 | HVAC | 317.772 | 15 | 443.193 | 443.193 | 0 | 0 | 0% | 0% | 0% | 100% | 99% | 96% | 96% | 96% | 114% | 0 | Central Air Conditioner/Heat Pump (Cooling) |  | 0.0015937 | 6.595% | 3.846% | 47.32% | 42.24% | 0 | 0% | 0% | 0% | 0% | Propane | 5.8 |  | 0 |  | 0 | 0 | 0
A - Residential | A2 - Home Performance | A2b - Home Performance (HVAC Systems) | Wifi Thermostat, Wood Pellets | EA2b020 | HVAC | 6.552 | 15 | 443.193 | 443.193 | 0 | 0 | 0% | 0% | 0% | 100% | 99% | 96% | 96% | 96% | 114% | 0 | Central Air Conditioner/Heat Pump (Cooling) |  | 0.0015937 | 6.595% | 3.846% | 47.32% | 42.24% | 0 | 0% | 0% | 0% | 0% | Pellet Wood | 3.1 |  | 0 |  | 0 | 0 | 0
A - Residential | A2 - Home Performance | A2b - Home Performance (HVAC Systems) | ES Central AC | EA2b021 | HVAC | 20 | 18 | 530.604 | 530.604 | 0 | 0 | 0% | 0% | 0% | 100% | 99% | 96% | 96% | 96% | 114% | 392 | Central Air Conditioner/Heat Pump (Cooling) |  | 0.0015937 | 6.595% | 3.846% | 47.32% | 42.24% | 0.62474 | 34.6% | 0% | 34.6% | 34.6% |  | 0 |  | 0 |  | 0 | 0 | 0
A - Residential | A2 - Home Performance | A2b - Home Performance (HVAC Systems) | Ancillary Savings – Boiler Circulator Pump | EA2b022 | HVAC | 772.044 | 19 | 0 | 0 | 0 | 0 | 0% | 0% | 0% | 100% | 99% | 96% | 96% | 96% | 100% | 86 | Boiler Distribution |  | 0.00055115 | 45.01% | 54.99% | 0% | 0% | 0.047399 | 0% | 53.5% | 0% | 0% |  | 0 |  | 0 |  | 0 | 0 | 0
A - Residential | A2 - Home Performance | A2b - Home Performance (HVAC Systems) | Ancillary Savings – Furnace | EA2b023 | HVAC | 352.716 | 18 | 0 | 0 | 0 | 0 | 0% | 0% | 0% | 100% | 99% | 96% | 96% | 96% | 100% | 9 | Furnace Fan |  | 0.00064492 | 44.58% | 55.42% | 0% | 0% | 0.0058043 | 0% | 45.2% | 0% | 0% |  | 0 |  | 0 |  | 0 | 0 | 0
A - Residential | A2 - Home Performance | A2b - Home Performance (HVAC Systems) | Ancillary Savings – Central AC | EA2b024 | HVAC | 135.408 | 18 | 0 | 0 | 0 | 0 | 0% | 0% | 0% | 100% | 99% | 96% | 96% | 96% | 100% | 51.9865 | Central Air Conditioner/Heat Pump (Cooling) |  | 0.0015937 | 6.595% | 3.846% | 47.32% | 42.24% | 0.082852 | 34.6% | 0% | 34.6% | 34.6% |  | 0 |  | 0 |  | 0 | 0 | 0
A - Residential | A2 - Home Performance | A2b - Home Performance (HVAC Systems) | Ancillary Savings – Room AC | EA2b025 | HVAC | 591.864 | 18 | 0 | 0 | 0 | 0 | 0% | 0% | 0% | 100% | 99% | 96% | 96% | 96% | 100% | 51.7575 | Room or Window Air Conditioner |  | 0.0015797 | 2.884% | 2.153% | 47.53% | 47.43% | 0.081763 | 32.8% | 0% | 32.8% | 32.8% |  | 0 |  | 0 |  | 0 | 0 | 0
A - Residential | A2 - Home Performance | A2b - Home Performance (HVAC Systems) | Ancillary Savings – Mini-Split AC / HP | EA2b026 | HVAC | 0 | 18 | 0 | 0 | 0 | 0 | 0% | 0% | 0% | 100% | 99% | 96% | 96% | 96% | 100% | 0 | Central Air Conditioner/Heat Pump (Cooling) |  | 0.0015937 | 6.595% | 3.846% | 47.32% | 42.24% | 0 | 34.6% | 0% | 34.6% | 34.6% |  | 0 |  | 0 |  | 0 | 0 | 0
A - Residential | A2 - Home Performance | A2b - Home Performance (HVAC Systems)
A - Residential | A2 - Home Performance | A2b - Home Performance (HVAC Systems)
A - Residential | A2 - Home Performance | A2b - Home Performance (HVAC Systems)
A - Residential | A2 - Home Performance | A2b - Home Performance (HVAC Systems)
A - Residential | A2 - Home Performance | A2b - Home Performance (HVAC Systems)
A - Residential | A2 - Home Performance | A2b - Home Performance (HVAC Systems)
A - Residential | A2 - Home Performance | A2b - Home Performance (HVAC Systems)
A - Residential | A2 - Home Performance | A2b - Home Performance (HVAC Systems)
A - Residential | A2 - Home Performance | A2b - Home Performance (HVAC Systems)
A - Residential | A2 - Home Performance |  |  |  |  | 0
A - Residential | A3 - Energy Star Products | A3b - ES Appliances and Products | LED Bulb, General Service Lamps | EA3a001 | Lighting | 0 | 1 | 0 | 0 | 0 | 0 | 77% | 0% | 0% | 23% | 86% | 100% | 100% | 100% | 100% | 30.7 | Lighting |  | 0.00025457 | 35.11% | 30.72% | 19.04% | 15.12% | 0.0078153 | 54.7% | 84.8% | 54.7% | 54.7% | NG - Res Heating | -0.017438 | Propane | -0.011858 | Fuel Oil - Residential Distillate | -0.040455 | 0 | 0
A - Residential | A3 - Energy Star Products | A3b - ES Appliances and Products | LED Bulb, Linear | EA3a002 | Lighting | 0 | 7 | 0 | 0 | 0 | 0 | 77% | 0% | 0% | 23% | 89% | 100% | 100% | 100% | 100% | 10.5 | Lighting |  | 0.00025457 | 35.11% | 30.72% | 19.04% | 15.12% | 0.002673 | 54.7% | 84.8% | 54.7% | 54.7% | NG - Res Heating | -0.005964 | Propane | -0.0040555 | Fuel Oil - Residential Distillate | -0.013836 | 0 | 0
A - Residential | A3 - Energy Star Products | A3b - ES Appliances and Products | LED Bulb, Other Specialty | EA3a003 | Lighting | 0 | 3 | 0 | 0 | 0 | 0 | 77% | 0% | 0% | 23% | 89% | 100% | 100% | 100% | 100% | 26.8 | Lighting |  | 0.00025457 | 35.11% | 30.72% | 19.04% | 15.12% | 0.0068224 | 54.7% | 84.8% | 54.7% | 54.7% | NG - Res Heating | -0.015222 | Propane | -0.010351 | Fuel Oil - Residential Distillate | -0.035316 | 0 | 0
A - Residential | A3 - Energy Star Products | A3b - ES Appliances and Products | LED Bulb, Reflector | EA3a004 | Lighting | 0 | 1 | 0 | 0 | 0 | 0 | 77% | 0% | 0% | 23% | 89% | 100% | 100% | 100% | 100% | 33 | Lighting |  | 0.00025457 | 35.11% | 30.72% | 19.04% | 15.12% | 0.0084008 | 54.7% | 84.8% | 54.7% | 54.7% | NG - Res Heating | -0.018744 | Propane | -0.012746 | Fuel Oil - Residential Distillate | -0.043486 | 0 | 0
A - Residential | A3 - Energy Star Products | A3b - ES Appliances and Products | LED Bulb, General Service Lamps (Hard to Reach) | EA3a005 | Lighting | 0 | 1 | 0 | 0 | 0 | 0 | 57% | 0% | 0% | 43% | 86% | 100% | 100% | 100% | 100% | 30.7 | Lighting |  | 0.00025457 | 35.11% | 30.72% | 19.04% | 15.12% | 0.0078153 | 54.7% | 84.8% | 54.7% | 54.7% | NG - Res Heating | -0.017438 | Propane | -0.011858 | Fuel Oil - Residential Distillate | -0.040455 | 0 | 0
A - Residential | A3 - Energy Star Products | A3b - ES Appliances and Products | LED Bulb, Linear (Hard to Reach) | EA3a006 | Lighting | 0 | 7 | 0 | 0 | 0 | 0 | 57% | 0% | 0% | 43% | 89% | 100% | 100% | 100% | 100% | 10.5 | Lighting |  | 0.00025457 | 35.11% | 30.72% | 19.04% | 15.12% | 0.002673 | 54.7% | 84.8% | 54.7% | 54.7% | NG - Res Heating | -0.005964 | Propane | -0.0040555 | Fuel Oil - Residential Distillate | -0.013836 | 0 | 0
A - Residential | A3 - Energy Star Products | A3b - ES Appliances and Products | LED Bulb, Other Specialty (Hard to Reach) | EA3a007 | Lighting | 0 | 3 | 0 | 0 | 0 | 0 | 57% | 0% | 0% | 43% | 89% | 100% | 100% | 100% | 100% | 26.8 | Lighting |  | 0.00025457 | 35.11% | 30.72% | 19.04% | 15.12% | 0.0068224 | 54.7% | 84.8% | 54.7% | 54.7% | NG - Res Heating | -0.015222 | Propane | -0.010351 | Fuel Oil - Residential Distillate | -0.035316 | 0 | 0
A - Residential | A3 - Energy Star Products | A3b - ES Appliances and Products | LED Bulb, Reflector (Hard to Reach) | EA3a008 | Lighting | 0 | 1 | 0 | 0 | 0 | 0 | 57% | 0% | 0% | 43% | 89% | 100% | 100% | 100% | 100% | 33 | Lighting |  | 0.00025457 | 35.11% | 30.72% | 19.04% | 15.12% | 0.0084008 | 54.7% | 84.8% | 54.7% | 54.7% | NG - Res Heating | -0.018744 | Propane | -0.012746 | Fuel Oil - Residential Distillate | -0.043486 | 0 | 0
A - Residential | A3 - Energy Star Products | A3b - ES Appliances and Products | LED Fixture | EA3a009 | Lighting | 0 | 3 | 0 | 0 | 0 | 0 | 77% | 0% | 0% | 23% | 100% | 100% | 100% | 100% | 100% | 26.4 | Lighting | 0.03 | 0.00025457 | 35.11% | 30.72% | 19.04% | 15.12% | 0.03 | 54.7% | 84.8% | 54.7% | 54.7% | NG - Res Heating | -0.014995 | Propane | -0.010197 | Fuel Oil - Residential Distillate | -0.034789 | 0 | 0
A - Residential | A3 - Energy Star Products | A3b - ES Appliances and Products | LED Fixture (Hard to Reach) | EA3a010 | Lighting | 0 | 3 | 0 | 0 | 0 | 0 | 57% | 0% | 0% | 43% | 100% | 100% | 100% | 100% | 100% | 26.4 | Lighting | 0.03 | 0.00025457 | 35.11% | 30.72% | 19.04% | 15.12% | 0.03 | 54.7% | 84.8% | 54.7% | 54.7% | NG - Res Heating | -0.014995 | Propane | -0.010197 | Fuel Oil - Residential Distillate | -0.034789 | 0 | 0
A - Residential | A3 - Energy Star Products | A3b - ES Appliances and Products | Circuit Rider |  | Non-Energy Saving | 0 | 1 | 0 | 0 | 0 | 0 | 0% | 0% | 0% | 100% | 0% | 0% | 0% | 0% | 0% | 0 | Non-Electric Measures |  | 0 | 0% | 0% | 0% | 0% | 0 | 0% | 0% | 0% | 0% |  | 0 |  | 0 |  | 0 | 0 | 0
A - Residential | A3 - Energy Star Products | A3b - ES Appliances and Products | ES Lighting Rebate Processing |  | Non-Energy Saving | 0 | 1 | 0 | 0 | 0 | 0 | 0% | 0% | 0% | 100% | 0% | 0% | 0% | 0% | 0% | 0 | Non-Electric Measures |  | 0 | 0% | 0% | 0% | 0% | 0 | 0% | 0% | 0% | 0% |  | 0 |  | 0 |  | 0 | 0 | 0
A - Residential | A3 - Energy Star Products | A3b - ES Appliances and Products
A - Residential | A3 - Energy Star Products | A3b - ES Appliances and Products
A - Residential | A3 - Energy Star Products | A3b - ES Appliances and Products
A - Residential | A3 - Energy Star Products | A3b - ES Appliances and Products | Advanced Power Strip, Tier I | EA3b001 | Process | 1579.5 | 5 | 18 | 8 | 14.58 | 10 | 0% | 0% | 0% | 100% | 83% | 92% | 92% | 92% | 100% | 105 | Primary TV and Peripherals | 0.01 | 0.00018311 | 32.24% | 34.78% | 15.36% | 17.62% | 0.01 | 58.2% | 86.3% | 58.2% | 58.2% |  | 0 |  | 0 |  | 0 | 0 | 0
A - Residential | A3 - Energy Star Products | A3b - ES Appliances and Products | Advanced Power Strip, Tier II | EA3b002 | Process | 558 | 5 | 40 | 20 | 14.58 | 20 | 0% | 0% | 0% | 100% | 83% | 92% | 92% | 92% | 100% | 207 | Primary TV and Peripherals | 0.024 | 0.00018311 | 32.24% | 34.78% | 15.36% | 17.62% | 0.024 | 58.2% | 86.3% | 58.2% | 58.2% |  | 0 |  | 0 |  | 0 | 0 | 0
A - Residential | A3 - Energy Star Products | A3c - ES HVAC Systems | Air Source Heat Pump - Lost Opportunity (cooling) | EA3b003 | HVAC | 119.9438 | 18 | 759.3579 | 759.3579 | 18.934 | 0 | 0% | 0% | 0% | 100% | 100% | 100% | 100% | 100% | 100% | 159.9477 | Central Air Conditioner/Heat Pump (Cooling) |  | 0.0015937 | 6.595% | 3.846% | 47.32% | 42.24% | 0.25491 | 34.6% | 0% | 34.6% | 34.6% |  | 0 |  | 0 |  | 0 | 0 | 0
A - Residential | A3 - Energy Star Products | A3c - ES HVAC Systems | Air Source Heat Pump - Lost Opportunity (heating) | EA3b004 | HVAC | 119.9438 | 18 | 0 | 0 | 0 | 0 | 0% | 0% | 0% | 100% | 100% | 100% | 100% | 100% | 100% | 629.2242 | Hardwired Electric Heat |  | 0.0007332 | 43.13% | 56.87% | 0% | 0% | 0.46135 | 0% | 62% | 0% | 0% |  | 0 |  | 0 |  | 0 | 0 | 0
A - Residential | A3 - Energy Star Products | A3c - ES HVAC Systems | Mini Split HP - Lost Opportunity (cooling) | EA3b005 | HVAC | 3498.124 | 18 | 459.077 | 459.077 | 18.934 | 0 | 0% | 0% | 0% | 100% | 100% | 100% | 100% | 100% | 100% | 92.5847 | Central Air Conditioner/Heat Pump (Cooling) |  | 0.0015937 | 6.595% | 3.846% | 47.32% | 42.24% | 0.14756 | 29% | 0% | 29% | 29% |  | 0 |  | 0 |  | 0 | 0 | 0
A - Residential | A3 - Energy Star Products | A3c - ES HVAC Systems | Mini Split HP - Lost Opportunity (heating) | EA3b006 | HVAC | 3498.124 | 18 | 0 | 0 | 0 | 0 | 0% | 0% | 0% | 100% | 100% | 100% | 100% | 100% | 100% | 284.2452 | Hardwired Electric Heat |  | 0.0007332 | 43.13% | 56.87% | 0% | 0% | 0.20841 | 0% | 62% | 0% | 0% |  | 0 |  | 0 |  | 0 | 0 | 0
A - Residential | A3 - Energy Star Products | A3c - ES HVAC Systems | Heat Pump Water Heater, <55 gal - Downstream | EA3b007 | Hot Water | 0 | 15 | 1101 | 750 | 18.934 | 351 | 0% | 0% | 0% | 100% | 100% | 100% | 100% | 100% | 100% | 961 | Water Heater - Heat Pump |  | 0.00021971 | 39.13% | 32.97% | 14.89% | 13.01% | 0.21114 | 41.3% | 74.7% | 41.3% | 41.3% | NG - Res Hot Water | 0.74296 | Propane | 0.10386 | Fuel Oil - Residential Distillate | 1.3022 | 0 | 0
A - Residential | A3 - Energy Star Products | A3c - ES HVAC Systems | Heat Pump Water Heater, >55 gal - Downstream | EA3b008 | Hot Water | 0 | 15 | 1101 | 750 | 18.934 | 351 | 0% | 0% | 0% | 100% | 100% | 100% | 100% | 100% | 100% | 565 | Water Heater - Heat Pump |  | 0.00021971 | 39.13% | 32.97% | 14.89% | 13.01% | 0.12414 | 41.3% | 74.7% | 41.3% | 41.3% | NG - Res Hot Water | 0.74296 | Propane | 0.10386 | Fuel Oil - Residential Distillate | 1.3022 | 0 | 0
A - Residential | A3 - Energy Star Products | A3b - ES Appliances and Products | Heat Pump Swimming Pool Heater | EA3b009 | Hot Water | 0 | 15 | 0 | 0 | 0 | 0 | 0% | 0% | 0% | 100% | 100% | 100% | 100% | 100% | 100% | 1592 | Pool Pump |  | 0.0010529 | 4.854% | 2.383% | 54.55% | 38.22% | 1.6762 | 0% | 0% | 0% | 0% |  | 0 |  | 0 |  | 0 | 0 | 0
A - Residential | A3 - Energy Star Products | A3b - ES Appliances and Products | ES Clothes Dryers | EA3b010 | Envelope | 1652.09 | 12 | 255 | 40 | 14.58 | 215 | 0% | 0% | 0% | 100% | 100% | 100% | 100% | 100% | 100% | 160.4 | Clothes Dryer - Electric |  | 0.00029483 | 38.94% | 29.95% | 16.9% | 14.21% | 0.047291 | 44.5% | 57.8% | 44.5% | 44.5% |  | 0 |  | 0 |  | 0 | 0 | 0
A - Residential | A3 - Energy Star Products | A3b - ES Appliances and Products | Dryer Heat Pump | EA3b011 | Envelope | 76.505 | 12 | 325 | 200 | 14.58 | 125 | 0% | 0% | 0% | 100% | 100% | 100% | 100% | 100% | 100% | 421.1 | Clothes Dryer - Electric |  | 0.00029483 | 38.94% | 29.95% | 16.9% | 14.21% | 0.12415 | 44.5% | 57.8% | 44.5% | 44.5% |  | 0 |  | 0 |  | 0 | 0 | 0
A - Residential | A3 - Energy Star Products | A3b - ES Appliances and Products | Dryer Hybrid | EA3b012 | Envelope | 9.416 | 12 | 1300 | 100 | 14.58 | 1200 | 0% | 0% | 0% | 100% | 100% | 100% | 100% | 100% | 100% | 213.3 | Clothes Dryer - Electric |  | 0.00029483 | 38.94% | 29.95% | 16.9% | 14.21% | 0.062888 | 44.5% | 57.8% | 44.5% | 44.5% |  | 0 |  | 0 |  | 0 | 0 | 0
A - Residential | A3 - Energy Star Products | A3b - ES Appliances and Products | ECM Motor for FWH Circulating Pump | EA3b013 | Motors/Drives | 208.329 | 15 | 105 | 45 | 14.58 | 60 | 40% | 9% | 0% | 69% | 100% | 100% | 100% | 100% | 100% | 68 | Boiler Distribution | 0.024 | 0.00055115 | 45.01% | 54.99% | 0% | 0% | 0.024 | 0% | 100% | 0% | 0% |  | 0 |  | 0 |  | 0 | 0 | 0
A - Residential | A3 - Energy Star Products | A3c - ES HVAC Systems | [Open Measure - To Be Assigned] | EA3b014
A - Residential | A3 - Energy Star Products | A3c - ES HVAC Systems | ES AC (central) 3 ton | EA3b015 | HVAC | 157.3257 | 18 | 556 | 213.5 | 18.934 | 342.5 | 0% | 0% | 0% | 100% | 100% | 100% | 100% | 100% | 100% | 185.3462 | Central Air Conditioner/Heat Pump (Cooling) |  | 0.0015937 | 6.595% | 3.846% | 47.32% | 42.24% | 0.29539 | 34.6% | 0% | 34.6% | 34.6% |  | 0 |  | 0 |  | 0 | 0 | 0
A - Residential | A3 - Energy Star Products | A3b - ES Appliances and Products | Room Air Conditioner | EA3b016 | HVAC | 596.739 | 9 | 225 | 20 | 14.58 | 205 | 0% | 0% | 0% | 100% | 100% | 100% | 100% | 100% | 100% | 36.01 | Room or Window Air Conditioner |  | 0.0015797 | 2.884% | 2.153% | 47.53% | 47.43% | 0.056886 | 32.8% | 0% | 32.8% | 32.8% |  | 0 |  | 0 |  | 0 | 0 | 0
A - Residential | A3 - Energy Star Products | A3b - ES Appliances and Products | ES Clothes Washers | EA3b017 | Hot Water | 1458.6953 | 11 | 150 | 25 | 14.58 | 125 | 0% | 0% | 0% | 100% | 100% | 100% | 100% | 100% | 100% | 89.9 | Clothes Washer |  | 0.00027004 | 36.44% | 29.9% | 18.29% | 15.36% | 0.024276 | 49.1% | 52% | 49.1% | 49.1% | NG - Res Hot Water | 0.024201 | Propane | 0.0033829 | Fuel Oil - Residential Distillate | 0.042416 | 823 | 0
A - Residential | A3 - Energy Star Products | A3b - ES Appliances and Products | Washer Tier CEE Tier 2+ | EA3b018 | Hot Water | 1050.6687 | 11 | 245 | 50 | 14.58 | 195 | 0% | 0% | 0% | 100% | 100% | 100% | 100% | 100% | 100% | 138.9 | Clothes Washer |  | 0.00027004 | 36.44% | 29.9% | 18.29% | 15.36% | 0.037508 | 49.1% | 52% | 49.1% | 49.1% | NG - Res Hot Water | 0.16595 | Propane | 0.023197 | Fuel Oil - Residential Distillate | 0.29086 | 2020 | 0
A - Residential | A3 - Energy Star Products | A3b - ES Appliances and Products | ES Dehumidifier | EA3b019 | HVAC | 1288.0303 | 12 | 55 | 25 | 14.58 | 30 | 0% | 0% | 0% | 100% | 100% | 100% | 100% | 100% | 100% | 82.3 | Dehumidifier |  | 0.00023381 | 21.99% | 23.34% | 24.93% | 29.74% | 0.019242 | 82% | 17.2% | 82% | 82% |  | 0 |  | 0 |  | 0 | 0 | 0
A - Residential | A3 - Energy Star Products | A3b - ES Appliances and Products | ES Dishwasher | EA3b020 | Hot Water | 0 | 10 | 0 | 0 | 0 | 0 | 0% | 0% | 0% | 100% | 100% | 100% | 100% | 100% | 100% | 37 | Dishwasher |  | 0.00028953 | 34.1% | 34.78% | 14.77% | 16.35% | 0.010713 | 27.8% | 47.7% | 27.8% | 27.8% |  | 0 |  | 0 |  | 0 | 161 | 0
A - Residential | A3 - Energy Star Products | A3b - ES Appliances and Products | ES Freezers | EA3b021 | Refrigeration | 0 | 12 | 25 | 25 | 0 | 0 | 0% | 0% | 0% | 100% | 100% | 100% | 100% | 100% | 100% | 31.2 | Freezer | 0.004 | 0.00014459 | 28.67% | 33.56% | 17.07% | 20.69% | 0.004 | 91.2% | 67.6% | 91.2% | 91.2% |  | 0 |  | 0 |  | 0 | 0 | 0
A - Residential | A3 - Energy Star Products | A3b - ES Appliances and Products | Refrigerator | EA3b022 | Refrigeration | 1677.6173 | 12 | 795 | 40 | 14.58 | 755 | 0% | 0% | 0% | 100% | 100% | 100% | 100% | 100% | 100% | 44.2 | Primary Refrigerator |  | 0.00017711 | 29% | 31.95% | 18.18% | 20.87% | 0.0078283 | 79.1% | 64.5% | 79.1% | 79.1% |  | 0 |  | 0 |  | 0 | 0 | 0
A - Residential | A3 - Energy Star Products | A3b - ES Appliances and Products | Refrigerator CEE Tier 2+ | EA3b023 | Refrigeration | 552.4053 | 12 | 850 | 50 | 14.58 | 800 | 0% | 0% | 0% | 100% | 100% | 100% | 100% | 100% | 100% | 96.4 | Primary Refrigerator |  | 0.00017711 | 29% | 31.95% | 18.18% | 20.87% | 0.017073 | 79.1% | 64.5% | 79.1% | 79.1% |  | 0 |  | 0 |  | 0 | 0 | 0
A - Residential | A3 - Energy Star Products | A3b - ES Appliances and Products | ES Pool Pumps (Variable Speed) | EA3b024 | Motors/Drives | 474.6253 | 6 | 625 | 500 | 14.58 | 125 | 0% | 0% | 0% | 100% | 100% | 100% | 100% | 100% | 100% | 157.62 | Pool Pump |  | 0.0010529 | 4.854% | 2.383% | 54.55% | 38.22% | 0.16596 | 54.9% | 0% | 54.9% | 54.9% |  | 0 |  | 0 |  | 0 | 0 | 0
A - Residential | A3 - Energy Star Products | A3b - ES Appliances and Products | Room Air Purifier | EA3b025 | HVAC | 669.3207 | 9 | 80 | 40 | 14.58 | 40 | 0% | 0% | 0% | 100% | 97% | 100% | 100% | 100% | 100% | 713 | 24 hour operation |  | 0.00011416 | 30.5% | 36.1% | 15.2% | 18.3% | 0.081393 | 100% | 100% | 100% | 100% |  | 0 |  | 0 |  | 0 | 0 | 0
A - Residential | A3 - Energy Star Products | A3c - ES HVAC Systems | Wifi Thermostat (Heating & Cooling) | EA3b026 | HVAC | 403.711 | 15 | 85 | 85 | 18.934 | 0 | 0% | 0% | 0% | 100% | 100% | 100% | 100% | 100% | 100% | 46 | Weighted HVAC - All Homes |  | 0.00078321 | 25.41% | 29.66% | 23.25% | 21.68% | 0.036028 | 0% | 20.1% | 0% | 0% | NG - Res Heating | 1.2163 | Propane | 0.84534 | Fuel Oil - Residential Distillate | 2.8583 | 0 | 0
A - Residential | A3 - Energy Star Products | A3b - ES Appliances and Products | Primary Refrigerator Recycling | EA3b027 | Refrigeration | 858 | 5 | 119 | 119 | 30 | 0 | 0% | 0% | 0% | 100% | 100% | 100% | 100% | 100% | 100% | 1005 | Primary Refrigerator |  | 0.00017711 | 29% | 31.95% | 18.18% | 20.87% | 0.178 | 79.1% | 64.5% | 79.1% | 79.1% |  | 0 |  | 0 |  | 0 | 0 | 0
A - Residential | A3 - Energy Star Products | A3b - ES Appliances and Products | Secondary Refrigerator Recycling | EA3b028 | Refrigeration | 481.8 | 5 | 60 | 60 | 30 | 0 | 0% | 0% | 0% | 100% | 100% | 100% | 100% | 100% | 100% | 1005 | Secondary Refrigerator |  | 0.00018187 | 26.33% | 30.18% | 19.9% | 23.59% | 0.18278 | 85.9% | 51.5% | 85.9% | 85.9% |  | 0 |  | 0 |  | 0 | 0 | 0
A - Residential | A3 - Energy Star Products | A3b - ES Appliances and Products | Secondary Freezer Recycling | EA3b029 | Refrigeration | 280.5 | 4 | 119 | 119 | 30 | 0 | 0% | 0% | 0% | 100% | 100% | 100% | 100% | 100% | 100% | 753 | Freezer | 0.14 | 0.00014459 | 28.67% | 33.56% | 17.07% | 20.69% | 0.14 | 91.2% | 67.6% | 91.2% | 91.2% |  | 0 |  | 0 |  | 0 | 0 | 0
A - Residential | A3 - Energy Star Products | A3b - ES Appliances and Products | Room Air Conditioner Recycling | EA3b030 | HVAC | 237.6 | 3 | 37.5 | 37.5 | 30 | 0 | 0% | 0% | 0% | 100% | 100% | 100% | 100% | 100% | 100% | 113 | Room or Window Air Conditioner |  | 0.0015797 | 2.884% | 2.153% | 47.53% | 47.43% | 0.17851 | 46% | 0% | 46% | 46% |  | 0 |  | 0 |  | 0 | 0 | 0
A - Residential | A3 - Energy Star Products | A3b - ES Appliances and Products | Dehumidifier Recycling | EA3b037 | HVAC | 237.6 | 4 | 37.5 | 37.5 | 30 | 0 | 0% | 0% | 0% | 100% | 100% | 100% | 100% | 100% | 100% | 500 | Dehumidifier |  | 0.00023381 | 21.99% | 23.34% | 24.93% | 29.74% | 0.1169 | 82% | 17.2% | 82% | 82% |  | 0 |  | 0 |  | 0 | 0 | 0
A - Residential | A3 - Energy Star Products | A3c - ES HVAC Systems | Ductless Mini-split Heat Pump - Retrofit Resistance | EA3b031 | HVAC | 417 | 18 | 2500 | 2500 | 18.934 | 0 | 0% | 0% | 0% | 100% | 100% | 100% | 100% | 100% | 100% | 4732.9758 | Hardwired Electric Heat | 5.916 | 0.0007332 | 43.13% | 56.87% | 0% | 0% | 5.916 | 29% | 62% | 29% | 29% |  | 0 |  | 0 |  | 0 | 0 | 0
A - Residential | A3 - Energy Star Products | A3c - ES HVAC Systems | Ductless Mini-split Heat Pump - Retrofit HP | EA3b032 | HVAC | 0 | 18 | 0 | 0 | 0 | 0 | 0% | 0% | 0% | 100% | 100% | 100% | 100% | 100% | 100% | 0 | Hardwired Electric Heat |  | 0.0007332 | 43.13% | 56.87% | 0% | 0% | 0 | 29% | 62% | 29% | 29% |  | 0 |  | 0 |  | 0 | 0 | 0
A - Residential | A3 - Energy Star Products | A3c - ES HVAC Systems | Air-source Heat Pump – Retrofit HP | EA3b033 | HVAC | 0 | 18 | 0 | 0 | 0 | 0 | 0% | 0% | 0% | 100% | 100% | 100% | 100% | 100% | 100% | 0 | Hardwired Electric Heat |  | 0.0007332 | 43.13% | 56.87% | 0% | 0% | 0 | 34.6% | 62% | 34.6% | 34.6% |  | 0 |  | 0 |  | 0 | 0 | 0
A - Residential | A3 - Energy Star Products | A3c - ES HVAC Systems | Air-source Heat Pump – Retrofit Resistance | EA3b034 | HVAC | 0 | 18 | 0 | 0 | 0 | 0 | 0% | 0% | 0% | 100% | 100% | 100% | 100% | 100% | 100% | 0 | Hardwired Electric Heat |  | 0.0007332 | 43.13% | 56.87% | 0% | 0% | 0 | 34.6% | 62% | 34.6% | 34.6% |  | 0 |  | 0 |  | 0 | 0 | 0
A - Residential | A3 - Energy Star Products | A3c - ES HVAC Systems | Heat Pump Water Heater, <55 gal - Midstream | EA3b035 | Hot Water | 1414 | 15 | 1101 | 750 | 194.29 | 351 | 23% | 0% | 0% | 77% | 100% | 100% | 100% | 100% | 100% | 961 | Water Heater - Heat Pump |  | 0.00021971 | 39.13% | 32.97% | 14.89% | 13.01% | 0.21114 | 41.3% | 74.7% | 41.3% | 41.3% | NG - Res Hot Water | 0.74296 | Propane | 0.10386 | Fuel Oil - Residential Distillate | 1.3022 | 0 | 0
A - Residential | A3 - Energy Star Products | A3c - ES HVAC Systems | Heat Pump Water Heater, >55 gal - Midstream | EA3b036 | Hot Water | 208 | 15 | 1101 | 750 | 194.29 | 351 | 23% | 0% | 0% | 77% | 100% | 100% | 100% | 100% | 100% | 565 | Water Heater - Heat Pump |  | 0.00021971 | 39.13% | 32.97% | 14.89% | 13.01% | 0.12414 | 41.3% | 74.7% | 41.3% | 41.3% | NG - Res Hot Water | 0.74296 | Propane | 0.10386 | Fuel Oil - Residential Distillate | 1.3022 | 0 | 0
A - Residential | A3 - Energy Star Products | A3b - ES Appliances and Products | Admin Fee |  | Non-Energy Saving | 1 | 1 | 451250 | 451250 | 0 | 0 | 0% | 0% | 0% | 100% | 0% | 0% | 0% | 0% | 0% | 0 | Non-Electric Measures |  | 0 | 0% | 0% | 0% | 0% | 0 | 0% | 0% | 0% | 0% |  | 0 |  | 0 |  | 0 | 0 | 0 | Check
A - Residential | A3 - Energy Star Products | A3b - ES Appliances and Products | ES Appliances Rebate Processing |  | Non-Energy Saving | 1 | 1 | 235666.3131 | 235666.3131 | 0 | 0 | 0% | 0% | 0% | 100% | 0% | 0% | 0% | 0% | 0% | 0 | Non-Electric Measures |  | 0 | 0% | 0% | 0% | 0% | 0 | 0% | 0% | 0% | 0% |  | 0 |  | 0 |  | 0 | 0 | 0 | Check
A - Residential | A3 - Energy Star Products | A3c - ES HVAC Systems | ES HVAC Systems Rebate Processing |  | Non-Energy Saving | 1 | 1 | 402161.0239 | 402161.0239 | 0 | 0 | 0% | 0% | 0% | 100% | 0% | 0% | 0% | 0% | 0% | 0 | Non-Electric Measures |  | 0 | 0% | 0% | 0% | 0% | 0 | 0% | 0% | 0% | 0% |  | 0 |  | 0 |  | 0 | 0 | 0 | Check
A - Residential | A3 - Energy Star Products | A3b - ES Appliances and Products
A - Residential | A3 - Energy Star Products | A3b - ES Appliances and Products
A - Residential | A3 - Energy Star Products | A3b - ES Appliances and Products
A - Residential | A3 - Energy Star Products | A3b - ES Appliances and Products
A - Residential | A3 - Energy Star Products | A3b - ES Appliances and Products
A - Residential | A3 - Energy Star Products | A3b - ES Appliances and Products
A - Residential | A3 - Energy Star Products | A3b - ES Appliances and Products
A - Residential | A3 - Energy Star Products | A3b - ES Appliances and Products
A - Residential | A3 - Energy Star Products | A3b - ES Appliances and Products
A - Residential | A3 - Energy Star Products | A3b - ES Appliances and Products
A - Residential | A3 - Energy Star Products |  |  |  |  | 0
A - Residential | A4 - Residential Behavior | A4a - Residential Behavior | Home Energy Reports | EA4a001 | Behavior | 0 |  | 0 | 0 | 0 | 0 | 0% | 0% | 0% | 100% | 100% | 100% | 100% | 100% | 100% | 0 | Lighting |  | 0.00025457 | 35.11% | 30.72% | 19.04% | 15.12% | 0 | 54.7% | 84.8% | 54.7% | 54.7% |  | 0 |  | 0 |  | 0 | 0 | 0
A - Residential | A4 - Residential Behavior | A4a - Residential Behavior
A - Residential | A4 - Residential Behavior | A4a - Residential Behavior
A - Residential | A4 - Residential Behavior | A4a - Residential Behavior
A - Residential | A4 - Residential Behavior | A4a - Residential Behavior
A - Residential | A4 - Residential Behavior | A4a - Residential Behavior
A - Residential | A4 - Residential Behavior | A4a - Residential Behavior
A - Residential | A4 - Residential Behavior | A4a - Residential Behavior
A - Residential | A4 - Residential Behavior | A4a - Residential Behavior
A - Residential | A4 - Residential Behavior | A4a - Residential Behavior
A - Residential | A4 - Residential Behavior |  |  |  |  | 0 |  | 0 | 0 | 0 | [10 empty] | 0 | [13 empty] | 0 |  | 0 |  | 0 | 0 | 0
0
C - Commercial & Industrial | C1 - Large Business Energy Solutions | C1a - LCI Retrofit | Custom Large Compressed Air Retro | EC1a001 | Compressed Air | 1.9956 | 15 | 389214.2345 | 136224.9821 | 0 | 252989.2524 | 0% | 0% | 0% | 100% | 100% | 90% | 100% | 100% | 87% | 327338 | Custom Calculation | 32.7338 | 0 | 13% | 20% | 26% | 41% | 32.7338 | 100% | 100% | 100% | 100% |  | 0 |  | 0 |  | 0 | 0 | 0
C - Commercial & Industrial | C1 - Large Business Energy Solutions | C1a - LCI Retrofit | Custom Large Hot Water Retro | EC1a002 | Hot Water | 0 |  | 0 | 0 | 0 | 0 | 0% | 0% | 0% | 100% | 100% | 90% | 100% | 100% | 87% | 0 | Custom Calculation |  | 0 | 25% | 25% | 25% | 25% | 0 | 0% | 0% | 0% | 0% |  | 0 |  | 0 |  | 0 | 0 | 0
C - Commercial & Industrial | C1 - Large Business Energy Solutions | C1a - LCI Retrofit | Custom Large HVAC Retro | EC1a003 | HVAC | 4.9891 | 9.4986 | 15673.1994 | 5485.6198 | 0 | 10187.5796 | 0% | 0% | 0% | 100% | 100% | 90% | 100% | 100% | 87% | 13691.6 | Custom Calculation | 2.1206 | 0 | 72% | 18% | 8% | 2% | 2.1206 | 70% | 85% | 70% | 70% |  | 0 |  | 0 |  | 0 | 0 | 0
C - Commercial & Industrial | C1 - Large Business Energy Solutions | C1a - LCI Retrofit | Custom Large Lighting Retro - Interior | EC1a004 | Lighting | 48.8934 | 5 | 110818.454 | 38786.4589 | 0 | 72031.9951 | 11% | 5% | 0% | 94% | 100% | 99.9% | 100% | 100% | 87% | 137596.0973 | C&I Interior Lighting - Prescriptive |  | 0.0002 | 30.3% | 17.4% | 34.3% | 18.1% | 27.5192 | 80% | 61% | 80% | 80% | NG - C&I Gas Heat | -31.693 | Fuel Oil - Com Fuel | -63.3859 |  | 0 | 0 | 0
C - Commercial & Industrial | C1 - Large Business Energy Solutions | C1a - LCI Retrofit | Custom Large Lighting Retro - Exterior | EC1a047 | Lighting | 19.9565 | 4 | 76785.0915 | 26874.782 | 0 | 49910.3095 | 11% | 5% | 0% | 94% | 100% | 99.9% | 100% | 100% | 87% | 135879.1762 | C&I Exterior Lighting |  | 0.0002 | 20.1% | 31.6% | 19.2% | 29% | 27.1758 | 0% | 100% | 0% | 0% |  | 0 |  | 0 |  | 0 | 0 | 0
C - Commercial & Industrial | C1 - Large Business Energy Solutions | C1a - LCI Retrofit | Custom Large Lighting Retro - Controls | EC1a048 | Lighting | 2.9935 | 9 | 10729.7938 | 3755.4278 | 0 | 6974.366 | 11% | 5% | 0% | 94% | 100% | 99.9% | 100% | 100% | 87% | 9024 | C&I Lighting Controls |  | 0.0001 | 31.3% | 19% | 32.1% | 17.7% | 0.9024 | 15% | 13% | 15% | 15% | NG - C&I Gas Heat | -8.2058 | Fuel Oil - Com Fuel | -16.4116 |  | 0 | 0 | 0
C - Commercial & Industrial | C1 - Large Business Energy Solutions | C1a - LCI Retrofit | Custom Large Motors Retro | EC1a005 | Motors/Drives | 0 |  | 0 | 0 | 0 | 0 | 0% | 0% | 0% | 100% | 100% | 90% | 100% | 100% | 87% | 0 | Custom Calculation | 0 | 0 | 23% | 8% | 52% | 17% | 0 | 92% | 90% | 92% | 92% |  | 0 |  | 0 |  | 0 | 0 | 0
C - Commercial & Industrial | C1 - Large Business Energy Solutions | C1a - LCI Retrofit | Custom Large Process Retro | EC1a006 | Process | 0 |  | 0 | 0 | 0 | 0 | 0% | 0% | 0% | 100% | 100% | 90% | 100% | 100% | 87% | 0 | Custom Calculation | 0 | 0 | 49% | 13% | 29% | 9% | 0 | 95% | 90% | 95% | 95% |  | 0 |  | 0 |  | 0 | 0 | 0
C - Commercial & Industrial | C1 - Large Business Energy Solutions | C1a - LCI Retrofit | Custom Large Refrigeration Retro | EC1a007 | Refrigeration | 13.9695 | 9.3941 | 57691.2249 | 20191.9287 | 0 | 37499.2962 | 0% | 0% | 0% | 100% | 100% | 90% | 100% | 100% | 87% | 83295.5 | Custom Calculation | 8.3296 | 0 | 7% | 26% | 23% | 44% | 8.3296 | 90% | 99% | 90% | 90% |  | 0 |  | 0 |  | 0 | 0 | 0
C - Commercial & Industrial | C1 - Large Business Energy Solutions | C1a - LCI Retrofit | Custom Large Other Retro | EC1a008 | Custom Measures | 4.9891 | 11.4868 | 497131.6219 | 173996.0677 | 0 | 323135.5542 | 0% | 0% | 0% | 100% | 100% | 90% | 100% | 100% | 87% | 557465.2943 | Custom Calculation | 55.7465 | 0 | 25% | 25% | 25% | 25% | 55.7465 | 90.36% | 95.6% | 90.36% | 90.36% | NG - C&I Gas All | 0 |  | 0 |  | 0 | 0 | 0
C - Commercial & Industrial | C1 - Large Business Energy Solutions | C1a - LCI Retrofit | Daylight Dimming | EC1a009 | Lighting | 0 | 9 | 0 | 0 | 0 | 0 | 11% | 5% | 0% | 94% | 100% | 99.9% | 100% | 100% | 100% | 0 | C&I Lighting Controls |  | 0.0001 | 31.3% | 19% | 32.1% | 17.7% | 0 | 13.8% | 13.4% | 13.8% | 13.8% | NG - C&I Gas Heat | 0 | Fuel Oil - Com Fuel | 0 |  | 0 | 0 | 0
C - Commercial & Industrial | C1 - Large Business Energy Solutions | C1a - LCI Retrofit | Lighting Fixture - Exterior w/ Controls | EC1a010 | Lighting | 0 | 9 | 0 | 0 | 0 | 0 | 11% | 5% | 0% | 94% | 100% | 99.9% | 100% | 100% | 100% | 0 | C&I Exterior Lighting |  | 0.0002 | 20.1% | 31.6% | 19.2% | 29% | 0 | 0% | 100% | 0% | 0% |  | 0 |  | 0 |  | 0 | 0 | 0
C - Commercial & Industrial | C1 - Large Business Energy Solutions | C1a - LCI Retrofit | Lighting Fixture - Exterior w/o Controls | EC1a011 | Lighting | 0 | 4 | 0 | 0 | 0 | 0 | 11% | 5% | 0% | 94% | 100% | 99.9% | 100% | 100% | 100% | 0 | C&I Exterior Lighting |  | 0.0002 | 20.1% | 31.6% | 19.2% | 29% | 0 | 0% | 100% | 0% | 0% |  | 0 |  | 0 |  | 0 | 0 | 0
C - Commercial & Industrial | C1 - Large Business Energy Solutions | C1a - LCI Retrofit | Lighting Fixture - Interior w/ Controls | EC1a012 | Lighting | 0 | 9 | 0 | 0 | 0 | 0 | 11% | 5% | 0% | 94% | 100% | 99.9% | 100% | 100% | 100% | 0 | C&I Interior Lighting - Prescriptive |  | 0.0002 | 30.3% | 17.4% | 34.3% | 18.1% | 0 | 50.4% | 38.9% | 50.4% | 50.4% | NG - C&I Gas Heat | 0 | Fuel Oil - Com Fuel | 0 |  | 0 | 0 | 0
C - Commercial & Industrial | C1 - Large Business Energy Solutions | C1a - LCI Retrofit | Lighting Fixture - Interior w/o Controls | EC1a013 | Lighting | 25.9434 | 5 | 56531.7746 | 19786.1211 | 0 | 36745.6535 | 11% | 5% | 0% | 94% | 100% | 99.9% | 100% | 100% | 100% | 23121.8846 | C&I Interior Lighting - Prescriptive |  | 0.0002 | 30.3% | 17.4% | 34.3% | 18.1% | 4.6244 | 50.4% | 38.9% | 50.4% | 50.4% | NG - C&I Gas Heat | -5.3257 | Fuel Oil - Com Fuel | -10.6515 |  | 0 | 0 | 0
C - Commercial & Industrial | C1 - Large Business Energy Solutions | C1a - LCI Retrofit | Lighting Occupancy Sensors | EC1a014 | Lighting | 0 | 9 | 0 | 0 | 0 | 0 | 11% | 5% | 0% | 94% | 100% | 99.9% | 100% | 100% | 100% | 0 | C&I Lighting Controls |  | 0.0001 | 31.3% | 19% | 32.1% | 17.7% | 0 | 13.8% | 13.4% | 13.8% | 13.8% | NG - C&I Gas Heat | 0 | Fuel Oil - Com Fuel | 0 |  | 0 | 0 | 0
C - Commercial & Industrial | C1 - Large Business Energy Solutions | C1a - LCI Retrofit | [Open Measure - To Be Assigned] | EC1a015
C - Commercial & Industrial | C1 - Large Business Energy Solutions | C1a - LCI Retrofit | Case Motor Replacement | EC1a016 | Refrigeration | 0 | 15 | 0 | 0 | 0 | 0 | 0% | 0% | 0% | 100% | 100% | 99.9% | 100% | 100% | 100% | 0 | C&I Refrigeration |  | 0 | 22.6% | 27.3% | 23.3% | 26.8% | 0 | 90% | 90% | 90% | 90% |  | 0 |  | 0 |  | 0 | 0 | 0
C - Commercial & Industrial | C1 - Large Business Energy Solutions | C1a - LCI Retrofit | Cooler Night Cover | EC1a017 | Refrigeration | 0 | 10 | 0 | 0 | 0 | 0 | 0% | 0% | 0% | 100% | 100% | 99.9% | 100% | 100% | 100% | 0 | C&I Refrigeration |  | 0 | 22.6% | 27.3% | 23.3% | 26.8% | 0 | 0% | 0% | 0% | 0% |  | 0 |  | 0 |  | 0 | 0 | 0
C - Commercial & Industrial | C1 - Large Business Energy Solutions | C1a - LCI Retrofit | Demand Control Ventilation | EC1a018 | HVAC | 0 | 10 | 0 | 0 | 0 | 0 | 0% | 0% | 0% | 100% | 100% | 99.9% | 100% | 100% | 100% | 0 | C&I Heating & Cooling |  | 0 | 26.4% | 16.6% | 34.9% | 22.1% | 0 | 82% | 5% | 82% | 82% |  | 0 |  | 0 |  | 0 | 0 | 0
C - Commercial & Industrial | C1 - Large Business Energy Solutions | C1a - LCI Retrofit | Door Heater Controls | EC1a019 | Refrigeration | 0 | 10 | 0 | 0 | 0 | 0 | 0% | 0% | 0% | 100% | 100% | 99.9% | 100% | 100% | 100% | 0 | C&I Refrigeration |  | 0 | 22.6% | 27.3% | 23.3% | 26.8% | 0 | 90% | 90% | 90% | 90% |  | 0 |  | 0 |  | 0 | 0 | 0
C - Commercial & Industrial | C1 - Large Business Energy Solutions | C1a - LCI Retrofit | Dual Enthalpy Economizer Controls (DEEC) | EC1a020 | HVAC | 0 | 10 | 0 | 0 | 0 | 0 | 0% | 0% | 0% | 100% | 100% | 99.9% | 100% | 100% | 100% | 0 | C&I Heating & Cooling | 0 | 0 | 26.4% | 16.6% | 34.9% | 22.1% | 0 | 34.2% | 0% | 34.2% | 34.2% |  | 0 |  | 0 |  | 0 | 0 | 0
C - Commercial & Industrial | C1 - Large Business Energy Solutions | C1a - LCI Retrofit | Duct Sealing, Electric | EC1a021 | HVAC | 0 | 20 | 0 | 0 | 0 | 0 | 0% | 0% | 0% | 100% | 100% | 99.9% | 100% | 100% | 100% | 0 | Weighted HVAC - Multi-family |  | 0.00084647 | 23.21% | 27.86% | 25.2% | 23.73% | 0 | 35% | 0% | 35% | 35% |  | 0 |  | 0 |  | 0 | 0 | 0
C - Commercial & Industrial | C1 - Large Business Energy Solutions | C1a - LCI Retrofit | Ductless Mini Split Heat Pump | EC1a022 | HVAC | 0 | 12 | 0 | 0 | 0 | 0 | 0% | 0% | 0% | 100% | 100% | 99.9% | 100% | 100% | 100% | 0 | C&I Heating & Cooling |  | 0 | 26.4% | 16.6% | 34.9% | 22.1% | 0 | 34.2% | 0% | 34.2% | 34.2% |  | 0 |  | 0 |  | 0 | 0 | 0
C - Commercial & Industrial | C1 - Large Business Energy Solutions | C1a - LCI Retrofit | ECM Evaporator Fan Motors for Walk-in Cooler/Freezer | EC1a023 | Refrigeration | 0 | 15 | 0 | 0 | 0 | 0 | 0% | 0% | 0% | 100% | 100% | 99.9% | 100% | 100% | 100% | 0 | C&I Refrigeration |  | 0 | 22.6% | 27.3% | 23.3% | 26.8% | 0 | 90% | 90% | 90% | 90% |  | 0 |  | 0 |  | 0 | 0 | 0
C - Commercial & Industrial | C1 - Large Business Energy Solutions | C1a - LCI Retrofit | Electronic Defrost Control | EC1a024 | Refrigeration | 0 | 10 | 0 | 0 | 0 | 0 | 0% | 0% | 0% | 100% | 100% | 99.9% | 100% | 100% | 100% | 0 | C&I Refrigeration |  | 0 | 22.6% | 27.3% | 23.3% | 26.8% | 0 | 90% | 90% | 90% | 90% |  | 0 |  | 0 |  | 0 | 0 | 0
C - Commercial & Industrial | C1 - Large Business Energy Solutions | C1a - LCI Retrofit | Energy Management System, Electric | EC1a025 | HVAC | 0 | 10 | 0 | 0 | 0 | 0 | 0% | 0% | 0% | 100% | 100% | 99.9% | 100% | 100% | 100% | 0 | C&I Heating & Cooling | 0 | 0 | 26.4% | 16.6% | 34.9% | 22.1% | 0 | 95% | 100% | 95% | 95% |  | 0 |  | 0 |  | 0 | 0 | 0
C - Commercial & Industrial | C1 - Large Business Energy Solutions | C1a - LCI Retrofit | Energy Star Wifi Thermostat, Electric | EC1a026 | HVAC | 0 | 15 | 0 | 0 | 0 | 0 | 0% | 0% | 0% | 100% | 100% | 99.9% | 100% | 100% | 100% | 160.9 | Central Air Conditioner/Heat Pump (Cooling) |  | 0.0015937 | 6.595% | 3.846% | 47.32% | 42.24% | 0.25643 | 34.6% | 0% | 34.6% | 34.6% |  | 0 |  | 0 |  | 0 | 0 | 0
C - Commercial & Industrial | C1 - Large Business Energy Solutions | C1a - LCI Retrofit | Evaporator Fan Control | EC1a027 | Refrigeration | 0 | 10 | 0 | 0 | 0 | 0 | 0% | 0% | 0% | 100% | 100% | 99.9% | 100% | 100% | 100% | 0 | C&I Refrigeration |  | 0 | 22.6% | 27.3% | 23.3% | 26.8% | 0 | 100% | 100% | 100% | 100% |  | 0 |  | 0 |  | 0 | 0 | 0
C - Commercial & Industrial | C1 - Large Business Energy Solutions | C1a - LCI Retrofit | Faucet Aerator, Electric | EC1a028 | Hot Water | 0 | 10 | 0 | 0 | 0 | 0 | 0% | 0% | 0% | 100% | 100% | 99.9% | 100% | 100% | 100% | 309 | Water Heater - Electric | 0.01 | 0.00024338 | 41.52% | 31.39% | 15.22% | 11.88% | 0.01 | 31.2% | 80.8% | 31.2% | 31.2% |  | 0 |  | 0 |  | 0 | 0 | 5460
C - Commercial & Industrial | C1 - Large Business Energy Solutions | C1a - LCI Retrofit | Hotel Occupancy Sensor | EC1a031 | HVAC | 0 | 10 | 0 | 0 | 0 | 0 | 0% | 0% | 0% | 100% | 100% | 99.9% | 100% | 100% | 100% | 438 | C&I Heating & Cooling | 0.09 | 0 | 26.4% | 16.6% | 34.9% | 22.1% | 0.09 | 82% | 5% | 82% | 82% |  | 0 |  | 0 |  | 0 | 0 | 0
C - Commercial & Industrial | C1 - Large Business Energy Solutions | C1a - LCI Retrofit | Low Pressure Drop Filter | EC1a032 | Compressed Air | 0 | 5 | 0 | 0 | 0 | 0 | 0% | 0% | 0% | 100% | 100% | 99.9% | 100% | 100% | 100% | 0 | C&I Compressed Air - VFD Compressor |  | 0 | 25.9% | 23.9% | 26.5% | 23.7% | 0 | 80% | 54% | 80% | 80% |  | 0 |  | 0 |  | 0 | 0 | 0
C - Commercial & Industrial | C1 - Large Business Energy Solutions | C1a - LCI Retrofit | Thermostatic Shut-Off Valve, Electric | EC1a033 | Hot Water | 0 | 15 | 0 | 0 | 0 | 0 | 0% | 0% | 0% | 100% | 100% | 99.9% | 100% | 100% | 100% | 69 | Water Heater - Electric | 0.02 | 0.00024338 | 41.52% | 31.39% | 15.22% | 11.88% | 0.02 | 31.2% | 80.8% | 31.2% | 31.2% |  | 0 |  | 0 |  | 0 | 0 | 558
C - Commercial & Industrial | C1 - Large Business Energy Solutions | C1a - LCI Retrofit | Low-Flow Showerhead, Electric | EC1a034 | Hot Water | 0 | 10 | 0 | 0 | 0 | 0 | 0% | 0% | 0% | 100% | 100% | 99.9% | 100% | 100% | 100% | 507 | Water Heater - Electric | 0.09 | 0.00024338 | 41.52% | 31.39% | 15.22% | 11.88% | 0.09 | 31.2% | 80.8% | 31.2% | 31.2% |  | 0 |  | 0 |  | 0 | 0 | 7300
C - Commercial & Industrial | C1 - Large Business Energy Solutions | C1a - LCI Retrofit | Motors, Open Drip | EC1a035 | Motors/Drives | 0 | 10 | 0 | 0 | 0 | 0 | 0% | 0% | 0% | 100% | 100% | 99.9% | 100% | 100% | 100% | 0 | Custom Calculation |  | 0 | 0% | 0% | 0% | 0% | 0 | 0% | 0% | 0% | 0% |  | 0 |  | 0 |  | 0 | 0 | 0
C - Commercial & Industrial | C1 - Large Business Energy Solutions | C1a - LCI Retrofit | Motors, Totally Enclosed Fan Cooled | EC1a036 | Motors/Drives | 0 | 10 | 0 | 0 | 0 | 0 | 0% | 0% | 0% | 100% | 100% | 99.9% | 100% | 100% | 100% | 0 | C&I Refrigeration |  | 0 | 22.6% | 27.3% | 23.3% | 26.8% | 0 | 100% | 100% | 100% | 100% |  | 0 |  | 0 |  | 0 | 0 | 0
C - Commercial & Industrial | C1 - Large Business Energy Solutions | C1a - LCI Retrofit | Novelty Cooler Shutoff | EC1a037 | Refrigeration | 0 | 10 | 0 | 0 | 0 | 0 | 0% | 0% | 0% | 100% | 100% | 99.9% | 100% | 100% | 100% | 0 | C&I Refrigeration |  | 0 | 22.6% | 27.3% | 23.3% | 26.8% | 0 | 90% | 90% | 90% | 90% |  | 0 |  | 0 |  | 0 | 0 | 0
C - Commercial & Industrial | C1 - Large Business Energy Solutions | C1a - LCI Retrofit | Pipe Wrap - Heating, Electric | EC1a038 | HVAC | 0 | 15 | 0 | 0 | 0 | 0 | 0% | 0% | 0% | 100% | 100% | 99.9% | 100% | 100% | 100% | 0 | Hardwired Electric Heat |  | 0.0007332 | 43.13% | 56.87% | 0% | 0% | 0 | 0% | 43.3% | 0% | 0% |  | 0 |  | 0 |  | 0 | 0 | 0
C - Commercial & Industrial | C1 - Large Business Energy Solutions | C1a - LCI Retrofit | Pipe Wrap - Hot Water, Electric | EC1a039 | Hot Water | 0 | 15 | 0 | 0 | 0 | 0 | 0% | 0% | 0% | 100% | 100% | 99.9% | 100% | 100% | 100% | 0 | Water Heater - Electric |  | 0.00024338 | 41.52% | 31.39% | 15.22% | 11.88% | 0 | 31.2% | 80.8% | 31.2% | 31.2% |  | 0 |  | 0 |  | 0 | 0 | 0
C - Commercial & Industrial | C1 - Large Business Energy Solutions | C1a - LCI Retrofit | Pre Rinse Spray Valve, Electric | EC1a040 | Hot Water | 0 | 8 | 0 | 0 | 0 | 0 | 0% | 0% | 0% | 100% | 100% | 99.9% | 100% | 100% | 100% | 957 | Water Heater - Electric |  | 0.00024338 | 41.52% | 31.39% | 15.22% | 11.88% | 0.23292 | 52% | 100% | 52% | 52% |  | 0 |  | 0 |  | 0 | 0 | 6410
C - Commercial & Industrial | C1 - Large Business Energy Solutions | C1a - LCI Retrofit | Programmable Thermostat, Electric | EC1a041 | HVAC | 0 | 15 | 0 | 0 | 0 | 0 | 0% | 0% | 0% | 100% | 100% | 99.9% | 100% | 100% | 100% | 0 | Hardwired Electric Heat |  | 0.0007332 | 43.13% | 56.87% | 0% | 0% | 0 | 0% | 43.3% | 0% | 0% |  | 0 |  | 0 |  | 0 | 0 | 0
C - Commercial & Industrial | C1 - Large Business Energy Solutions | C1a - LCI Retrofit | Steam Trap, Electric | EC1a042 | HVAC | 0 | 6 | 0 | 0 | 0 | 0 | 0% | 0% | 0% | 100% | 100% | 99.9% | 100% | 100% | 100% | 0 | C&I Heating & Cooling |  | 0 | 26.4% | 16.6% | 34.9% | 22.1% | 0 | 0% | 0% | 0% | 0% |  | 0 |  | 0 |  | 0 | 0 | 0
C - Commercial & Industrial | C1 - Large Business Energy Solutions | C1a - LCI Retrofit | Variable Frequency Drive | EC1a043 | Motors/Drives | 0 | 15 | 0 | 0 | 0 | 0 | 0% | 0% | 0% | 100% | 100% | 94.6% | 141.5% | 126.5% | 100% | 0 | C&I VFDs (Combined) | 0 | 0 | 23.7% | 27.2% | 23.8% | 25.3% | 0 | 100% | 100% | 100% | 100% |  | 0 |  | 0 |  | 0 | 0 | 0
C - Commercial & Industrial | C1 - Large Business Energy Solutions | C1a - LCI Retrofit | Variable Frequency Drive with Motor | EC1a044 | Motors/Drives | 0 | 15 | 0 | 0 | 0 | 0 | 0% | 0% | 0% | 100% | 100% | 94.6% | 141.5% | 126.5% | 100% | 0 | C&I VFDs (Combined) | 0 | 0 | 23.7% | 27.2% | 23.8% | 25.3% | 0 | 100% | 100% | 100% | 100% |  | 0 |  | 0 |  | 0 | 0 | 0
C - Commercial & Industrial | C1 - Large Business Energy Solutions | C1a - LCI Retrofit | Vending Miser | EC1a045 | Refrigeration | 0 | 5 | 0 | 0 | 0 | 0 | 0% | 0% | 0% | 100% | 100% | 99.9% | 100% | 100% | 100% | 0 | C&I Refrigeration |  | 0 | 22.6% | 27.3% | 23.3% | 26.8% | 0 | 90% | 90% | 90% | 90% |  | 0 |  | 0 |  | 0 | 0 | 0
C - Commercial & Industrial | C1 - Large Business Energy Solutions | C1a - LCI Retrofit | Zero Loss Condensate Drain | EC1a046 | Compressed Air | 0 | 15 | 0 | 0 | 0 | 0 | 0% | 0% | 0% | 100% | 100% | 99.9% | 100% | 100% | 100% | 0 | C&I Compressed Air - VFD Compressor |  | 0 | 25.9% | 23.9% | 26.5% | 23.7% | 0 | 80% | 54% | 80% | 80% |  | 0 |  | 0 |  | 0 | 0 | 0
C - Commercial & Industrial | C1 - Large Business Energy Solutions | C1a - LCI Retrofit | CI Audits - Large Retro |  | Non-Energy Saving | 1 | 1 | 267307.1516 | 267307.1516 | 0 | 0 | 0% | 0% | 0% | 100% | 0% | 0% | 0% | 0% | 0% | 0 | Non-Electric Measures |  | 0 | 0% | 0% | 0% | 0% | 0 | 0% | 0% | 0% | 0% |  | 0 |  | 0 |  | 0 | 0 | 0 | Check
C - Commercial & Industrial | C1 - Large Business Energy Solutions | C1a - LCI Retrofit | Large Retrocommissioning | EC1a049 | Custom Measures | 0 | 3 | 0 | 0 | 0 | 0 | 0% | 0% | 0% | 100% | 100% | 99.9% | 100% | 100% | 100% | 0 | Custom Calculation | 0 | 0 | 72% | 18% | 8% | 2% | 0 | 45% | 52% | 45% | 45% |  | 0 |  | 0 |  | 0 | 0 | 0
C - Commercial & Industrial | C1 - Large Business Energy Solutions | C1a - LCI Retrofit | Induction Cooktop Displacing Electric Resistance | EC1a050 | Food Service | 0 | 12 | 0 | 0 | 0 | 0 | 0% | 0% | 0% | 100% | 100% | 99.9% | 100% | 100% | 100% | 2488 | C&I Food Services | 0.43 | 0 | 32% | 35% | 16% | 17% | 0.43 | 90% | 90% | 90% | 90% |  | 0 |  | 0 |  | 0 | 0 | 0
C - Commercial & Industrial | C1 - Large Business Energy Solutions | C1a - LCI Retrofit
C - Commercial & Industrial | C1 - Large Business Energy Solutions | C1a - LCI Retrofit
C - Commercial & Industrial | C1 - Large Business Energy Solutions | C1a - LCI Retrofit
C - Commercial & Industrial | C1 - Large Business Energy Solutions | C1a - LCI Retrofit
C - Commercial & Industrial | C1 - Large Business Energy Solutions | C1a - LCI Retrofit
C - Commercial & Industrial | C1 - Large Business Energy Solutions | C1a - LCI Retrofit
C - Commercial & Industrial | C1 - Large Business Energy Solutions | C1b - LCI New Equipment and Construction | Custom Large Compressed Air New | EC1b001 | Compressed Air | 1.9956 | 14.6569 | 436968 | 327726 | 0 | 109242 | 0% | 0% | 0% | 100% | 100% | 90% | 100% | 100% | 87% | 756918.5 | Custom Calculation | 75.6919 | 0 | 13% | 20% | 26% | 41% | 75.6919 | 100% | 100% | 100% | 100% |  | 0 |  | 0 |  | 0 | 0 | 0
C - Commercial & Industrial | C1 - Large Business Energy Solutions | C1b - LCI New Equipment and Construction | Custom Large Hot Water New | EC1b002 | Hot Water | 0 |  | 0 | 0 | 0 | 0 | 0% | 0% | 0% | 100% | 100% | 90% | 100% | 100% | 87% | 0 | Custom Calculation |  | 0 | 25% | 25% | 25% | 25% | 0 | 0% | 0% | 0% | 0% |  | 0 |  | 0 |  | 0 | 0 | 0
C - Commercial & Industrial | C1 - Large Business Energy Solutions | C1b - LCI New Equipment and Construction | Custom Large HVAC New | EC1b003 | HVAC | 14.9674 | 19.292 | 8343.2497 | 6257.4372 | 0 | 2085.8124 | 0% | 0% | 0% | 100% | 100% | 90% | 100% | 100% | 87% | 15036.1333 | Custom Calculation | 2.3288 | 0 | 72% | 18% | 8% | 2% | 2.3288 | 100% | 38.54% | 100% | 100% |  | 0 |  | 0 |  | 0 | 0 | 0
C - Commercial & Industrial | C1 - Large Business Energy Solutions | C1b - LCI New Equipment and Construction | Custom Large Lighting New - Interior | EC1b004 | Lighting | 44.4392 | 15 | 14569.7616 | 10927.3212 | 0 | 3642.4404 | 11% | 5% | 0% | 94% | 100% | 99.9% | 100% | 100% | 87% | 35010 | C&I Interior Lighting - Prescriptive |  | 0.0002 | 30.3% | 17.4% | 34.3% | 18.1% | 7.002 | 80% | 61% | 80% | 80% | NG - C&I Gas Heat | -1.8938 | Fuel Oil - Com Fuel | -3.7876 |  | 0 | 0 | 0
C - Commercial & Industrial | C1 - Large Business Energy Solutions | C1b - LCI New Equipment and Construction | Custom Large Lighting New - Exterior | EC1b054 | Lighting | 9.8754 | 15 | 5115.2542 | 3836.4407 | 0 | 1278.8136 | 11% | 5% | 0% | 94% | 100% | 99.9% | 100% | 100% | 87% | 18573.3333 | C&I Exterior Lighting |  | 0.0002 | 20.1% | 31.6% | 19.2% | 29% | 3.7147 | 0% | 100% | 0% | 0% |  | 0 |  | 0 |  | 0 | 0 | 0
C - Commercial & Industrial | C1 - Large Business Energy Solutions | C1b - LCI New Equipment and Construction | Custom Large Lighting New - Controls | EC1b055 | Lighting | 0.98754 | 10 | 1183.0042 | 887.2531 | 0 | 295.751 | 11% | 5% | 0% | 94% | 100% | 99.9% | 100% | 100% | 87% | 2132 | C&I Lighting Controls |  | 0.0001 | 31.3% | 19% | 32.1% | 17.7% | 0.2132 | 15% | 13% | 15% | 15% | NG - C&I Gas Heat | -1.9387 | Fuel Oil - Com Fuel | -3.8774 |  | 0 | 0 | 0
C - Commercial & Industrial | C1 - Large Business Energy Solutions | C1b - LCI New Equipment and Construction | Custom Large Motors New | EC1b005 | Motors/Drives | 3.9502 | 15 | 11100.9293 | 8325.697 | 0 | 2775.2323 | 0% | 0% | 0% | 100% | 100% | 90% | 100% | 100% | 87% | 20006 | Custom Calculation | 2.0006 | 0 | 23% | 8% | 52% | 17% | 2.0006 | 95% | 80% | 95% | 95% |  | 0 |  | 0 |  | 0 | 0 | 0
C - Commercial & Industrial | C1 - Large Business Energy Solutions | C1b - LCI New Equipment and Construction | Custom Large Process New | EC1b006 | Process | 5.9252 | 15 | 87063.0313 | 65297.2735 | 0 | 21765.7578 | 0% | 0% | 0% | 100% | 100% | 90% | 100% | 100% | 87% | 104478.8333 | Custom Calculation | 15.2265 | 0 | 49% | 13% | 29% | 9% | 15.2265 | 95% | 45% | 95% | 95% |  | 0 |  | 0 |  | 0 | 0 | 0
C - Commercial & Industrial | C1 - Large Business Energy Solutions | C1b - LCI New Equipment and Construction | Custom Large Refrigeration New | EC1b007 | Refrigeration | 0.98754 | 15 | 29708.21 | 22281.1575 | 0 | 7427.0525 | 0% | 0% | 0% | 100% | 100% | 90% | 100% | 100% | 87% | 47697 | Custom Calculation | 4.7697 | 0 | 22.6% | 27.3% | 23.3% | 26.8% | 4.7697 | 80% | 80% | 80% | 80% |  | 0 |  | 0 |  | 0 | 0 | 0
C - Commercial & Industrial | C1 - Large Business Energy Solutions | C1b - LCI New Equipment and Construction | Custom Large Other New | EC1b008 | Custom Measures | 9.8754 | 14.2069 | 130632.1986 | 97974.1489 | 0 | 32658.0496 | 0% | 0% | 0% | 100% | 100% | 90% | 100% | 100% | 87% | 269056.2667 | Custom Calculation | 26.9056 | 0 | 25% | 25% | 25% | 25% | 26.9056 | 90.36% | 95.6% | 90.36% | 90.36% |  | 0 |  | 0 |  | 0 | 0 | 0
C - Commercial & Industrial | C1 - Large Business Energy Solutions | C1b - LCI New Equipment and Construction | Custom Large Comprehensive Design | EC1b056 | Custom Measures | 0 |  | 0 | 0 | 0 | 0 | 0% | 0% | 0% | 100% | 100% | 90% | 100% | 100% | 87% | 0 | Custom Calculation | 0 | 0 | 72% | 18% | 8% | 2% | 0 | 100% | 100% | 100% | 100% |  | 0 |  | 0 |  | 0 | 0 | 0
C - Commercial & Industrial | C1 - Large Business Energy Solutions | C1b - LCI New Equipment and Construction | Daylight Dimming | EC1b009 | Lighting | 0 | 10 | 0 | 0 | 0 | 0 | 11% | 5% | 0% | 94% | 100% | 99.9% | 100% | 100% | 100% | 0 | C&I Lighting Controls |  | 0.0001 | 31.3% | 19% | 32.1% | 17.7% | 0 | 13.8% | 13.4% | 13.8% | 13.8% | NG - C&I Gas Heat | 0 | Fuel Oil - Com Fuel | 0 |  | 0 | 0 | 0
C - Commercial & Industrial | C1 - Large Business Energy Solutions | C1b - LCI New Equipment and Construction | Performance Lighting - Exterior w/ Controls | EC1b010 | Lighting | 0 | 15 | 0 | 0 | 0 | 0 | 11% | 5% | 0% | 94% | 100% | 99.9% | 100% | 100% | 100% | 0 | C&I Exterior Lighting |  | 0.0002 | 20.1% | 31.6% | 19.2% | 29% | 0 | 0% | 100% | 0% | 0% |  | 0 |  | 0 |  | 0 | 0 | 0
C - Commercial & Industrial | C1 - Large Business Energy Solutions | C1b - LCI New Equipment and Construction | Performance Lighting - Exterior w/o Controls | EC1b011 | Lighting | 0 | 15 | 0 | 0 | 0 | 0 | 11% | 5% | 0% | 94% | 100% | 99.9% | 100% | 100% | 100% | 0 | C&I Exterior Lighting |  | 0.0002 | 20.1% | 31.6% | 19.2% | 29% | 0 | 0% | 100% | 0% | 0% |  | 0 |  | 0 |  | 0 | 0 | 0
C - Commercial & Industrial | C1 - Large Business Energy Solutions | C1b - LCI New Equipment and Construction | Performance Lighting - Interior w/ Controls | EC1b012 | Lighting | 0 | 15 | 0 | 0 | 0 | 0 | 11% | 5% | 0% | 94% | 100% | 99.9% | 100% | 100% | 100% | 0 | C&I Interior Lighting - Prescriptive |  | 0.0002 | 30.3% | 17.4% | 34.3% | 18.1% | 0 | 50.4% | 38.9% | 50.4% | 50.4% | NG - C&I Gas Heat | 0 | Fuel Oil - Com Fuel | 0 |  | 0 | 0 | 0
C - Commercial & Industrial | C1 - Large Business Energy Solutions | C1b - LCI New Equipment and Construction | Performance Lighting - Interior w/o Controls | EC1b013 | Lighting | 0 | 15 | 0 | 0 | 0 | 0 | 11% | 5% | 0% | 94% | 100% | 99.9% | 100% | 100% | 100% | 0 | C&I Interior Lighting - Prescriptive |  | 0.0002 | 30.3% | 17.4% | 34.3% | 18.1% | 0 | 50.4% | 38.9% | 50.4% | 50.4% | NG - C&I Gas Heat | 0 | Fuel Oil - Com Fuel | 0 |  | 0 | 0 | 0
C - Commercial & Industrial | C1 - Large Business Energy Solutions | C1b - LCI New Equipment and Construction | Lighting Occupancy Sensors | EC1b014 | Lighting | 0 | 10 | 0 | 0 | 0 | 0 | 11% | 5% | 0% | 94% | 100% | 99.9% | 100% | 100% | 100% | 0 | C&I Lighting Controls |  | 0.0001 | 31.3% | 19% | 32.1% | 17.7% | 0 | 13.8% | 13.4% | 13.8% | 13.8% | NG - C&I Gas Heat | 0 | Fuel Oil - Com Fuel | 0 |  | 0 | 0 | 0
C - Commercial & Industrial | C1 - Large Business Energy Solutions | C1b - LCI New Equipment and Construction | Advanced Power Strip | EC1b015 | Process | 0 | 5 | 0 | 0 | 0 | 0 | 0% | 0% | 0% | 100% | 100% | 99.9% | 100% | 100% | 100% | 0 | Primary TV and Peripherals |  | 0.00018311 | 32.24% | 34.78% | 15.36% | 17.62% | 0 | 58.2% | 86.3% | 58.2% | 58.2% |  | 0 |  | 0 |  | 0 | 0 | 0
C - Commercial & Industrial | C1 - Large Business Energy Solutions | C1b - LCI New Equipment and Construction | Air Compressor | EC1b016 | Compressed Air | 1.9751 | 15 | 13010.7222 | 9758.0417 | 0 | 3252.6806 | 0% | 0% | 0% | 100% | 100% | 99.9% | 100% | 100% | 100% | 50491.35 | C&I Compressed Air - VFD Compressor | 5.0491 | 0 | 25.9% | 23.9% | 26.5% | 23.7% | 5.0491 | 117% | 98% | 117% | 117% |  | 0 |  | 0 |  | 0 | 0 | 0
C - Commercial & Industrial | C1 - Large Business Energy Solutions | C1b - LCI New Equipment and Construction | Air Nozzle | EC1b017 | Compressed Air | 0 | 13 | 0 | 0 | 0 | 0 | 0% | 0% | 0% | 100% | 100% | 99.9% | 100% | 100% | 100% | 0 | C&I Compressed Air - VFD Compressor |  | 0 | 25.9% | 23.9% | 26.5% | 23.7% | 0 | 80% | 54% | 80% | 80% |  | 0 |  | 0 |  | 0 | 0 | 0
C - Commercial & Industrial | C1 - Large Business Energy Solutions | C1b - LCI New Equipment and Construction | Circulator Pump | EC1b018 | HVAC | 0 | 20 | 0 | 0 | 0 | 0 | 0% | 0% | 0% | 100% | 100% | 99.9% | 100% | 100% | 100% | 0 | C&I Heating & Cooling |  | 0 | 26.4% | 16.6% | 34.9% | 22.1% | 0 | 82% | 5% | 82% | 82% |  | 0 |  | 0 |  | 0 | 0 | 0
C - Commercial & Industrial | C1 - Large Business Energy Solutions | C1b - LCI New Equipment and Construction | Combination Oven, Electric | EC1b019 | Food Service | 0 | 12 | 0 | 0 | 0 | 0 | 0% | 0% | 0% | 100% | 100% | 99.9% | 100% | 100% | 100% | 6368 | C&I Food Services | 1.45 | 0 | 32% | 35% | 16% | 17% | 1.45 | 90% | 90% | 90% | 90% |  | 0 |  | 0 |  | 0 | 0 | 0
C - Commercial & Industrial | C1 - Large Business Energy Solutions | C1b - LCI New Equipment and Construction | Compressor Storage | EC1b020 | Compressed Air | 0 | 17 | 0 | 0 | 0 | 0 | 0% | 0% | 0% | 100% | 100% | 99.9% | 100% | 100% | 100% | 0 | C&I Compressed Air - VFD Compressor |  | 0 | 25.9% | 23.9% | 26.5% | 23.7% | 0 | 117% | 98% | 117% | 117% |  | 0 |  | 0 |  | 0 | 0 | 0
C - Commercial & Industrial | C1 - Large Business Energy Solutions | C1b - LCI New Equipment and Construction | Convection Oven, Electric | EC1b021 | Food Service | 0 | 12 | 0 | 0 | 0 | 0 | 0% | 0% | 0% | 100% | 100% | 99.9% | 100% | 100% | 100% | 2001 | C&I Food Services | 0.46 | 0 | 32% | 35% | 16% | 17% | 0.46 | 90% | 90% | 90% | 90% |  | 0 |  | 0 |  | 0 | 0 | 0
C - Commercial & Industrial | C1 - Large Business Energy Solutions | C1b - LCI New Equipment and Construction | Dishwasher - High Temp Door Type | EC1b022 | Food Service | 0 | 15 | 0 | 0 | 0 | 0 | 0% | 0% | 0% | 100% | 100% | 99.9% | 100% | 100% | 100% | 11863 | C&I Food Services | 1.81 | 0 | 32% | 35% | 16% | 17% | 1.81 | 90% | 90% | 90% | 90% |  | 0 |  | 0 |  | 0 | 0 | 40880
C - Commercial & Industrial | C1 - Large Business Energy Solutions | C1b - LCI New Equipment and Construction | Dishwasher - High Temp Multi Tank Conveyor | EC1b023 | Food Service | 0 | 20 | 0 | 0 | 0 | 0 | 0% | 0% | 0% | 100% | 100% | 99.9% | 100% | 100% | 100% | 27408 | C&I Food Services | 4.17 | 0 | 32% | 35% | 16% | 17% | 4.17 | 90% | 90% | 90% | 90% |  | 0 |  | 0 |  | 0 | 0 | 94170
C - Commercial & Industrial | C1 - Large Business Energy Solutions | C1b - LCI New Equipment and Construction | Dishwasher - High Temp Pot, Pan, Utensil | EC1b024 | Food Service | 0 | 10 | 0 | 0 | 0 | 0 | 0% | 0% | 0% | 100% | 100% | 99.9% | 100% | 100% | 100% | 3311 | C&I Food Services | 0.5 | 0 | 32% | 35% | 16% | 17% | 0.5 | 90% | 90% | 90% | 90% |  | 0 |  | 0 |  | 0 | 0 | 12264
C - Commercial & Industrial | C1 - Large Business Energy Solutions | C1b - LCI New Equipment and Construction | Dishwasher - High Temp Single Tank Conveyor | EC1b025 | Food Service | 0 | 20 | 0 | 0 | 0 | 0 | 0% | 0% | 0% | 100% | 100% | 99.9% | 100% | 100% | 100% | 9212 | C&I Food Services | 1.4 | 0 | 32% | 35% | 16% | 17% | 1.4 | 90% | 90% | 90% | 90% |  | 0 |  | 0 |  | 0 | 0 | 24820
C - Commercial & Industrial | C1 - Large Business Energy Solutions | C1b - LCI New Equipment and Construction | Dishwasher - High Temp Under Counter | EC1b026 | Food Service | 0 | 10 | 0 | 0 | 0 | 0 | 0% | 0% | 0% | 100% | 100% | 99.9% | 100% | 100% | 100% | 3171 | C&I Food Services | 0.48 | 0 | 32% | 35% | 16% | 17% | 0.48 | 90% | 90% | 90% | 90% |  | 0 |  | 0 |  | 0 | 0 | 6296
C - Commercial & Industrial | C1 - Large Business Energy Solutions | C1b - LCI New Equipment and Construction | Dishwasher - Low Temp Door Type | EC1b027 | Food Service | 0 | 15 | 0 | 0 | 0 | 0 | 0% | 0% | 0% | 100% | 100% | 99.9% | 100% | 100% | 100% | 16153 | C&I Food Services | 2.46 | 0 | 32% | 35% | 16% | 17% | 2.46 | 90% | 90% | 90% | 90% |  | 0 |  | 0 |  | 0 | 0 | 94024
C - Commercial & Industrial | C1 - Large Business Energy Solutions | C1b - LCI New Equipment and Construction | Dishwasher - Low Temp Multi Tank Conveyor | EC1b028 | Food Service | 0 | 20 | 0 | 0 | 0 | 0 | 0% | 0% | 0% | 100% | 100% | 99.9% | 100% | 100% | 100% | 18811 | C&I Food Services | 2.86 | 0 | 32% | 35% | 16% | 17% | 2.86 | 90% | 90% | 90% | 90% |  | 0 |  | 0 |  | 0 | 0 | 109500
C - Commercial & Industrial | C1 - Large Business Energy Solutions | C1b - LCI New Equipment and Construction | Dishwasher - Low Temp Single Tank Conveyor | EC1b029 | Food Service | 0 | 20 | 0 | 0 | 0 | 0 | 0% | 0% | 0% | 100% | 100% | 99.9% | 100% | 100% | 100% | 13626 | C&I Food Services | 2.07 | 0 | 32% | 35% | 16% | 17% | 2.07 | 90% | 90% | 90% | 90% |  | 0 |  | 0 |  | 0 | 0 | 75920
C - Commercial & Industrial | C1 - Large Business Energy Solutions | C1b - LCI New Equipment and Construction | Dishwasher - Low Temp Under Counter | EC1b030 | Food Service | 0 | 10 | 0 | 0 | 0 | 0 | 0% | 0% | 0% | 100% | 100% | 99.9% | 100% | 100% | 100% | 2540 | C&I Food Services | 0.39 | 0 | 32% | 35% | 16% | 17% | 0.39 | 90% | 90% | 90% | 90% |  | 0 |  | 0 |  | 0 | 0 | 14783
C - Commercial & Industrial | C1 - Large Business Energy Solutions | C1b - LCI New Equipment and Construction | Faucet Aerator, Electric | EC1b031 | Hot Water | 0 | 10 | 0 | 0 | 0 | 0 | 0% | 0% | 0% | 100% | 100% | 99.9% | 100% | 100% | 100% | 309 | Water Heater - Electric | 0.01 | 0.00024338 | 41.52% | 31.39% | 15.22% | 11.88% | 0.01 | 31.2% | 80.8% | 31.2% | 31.2% |  | 0 |  | 0 |  | 0 | 0 | 5460
C - Commercial & Industrial | C1 - Large Business Energy Solutions | C1b - LCI New Equipment and Construction | Fryer Large Vat, Electric | EC1b032 | Food Service | 0 | 12 | 0 | 0 | 0 | 0 | 0% | 0% | 0% | 100% | 100% | 99.9% | 100% | 100% | 100% | 2696 | C&I Food Services | 0.61 | 0 | 32% | 35% | 16% | 17% | 0.61 | 90% | 90% | 90% | 90% |  | 0 |  | 0 |  | 0 | 0 | 0
C - Commercial & Industrial | C1 - Large Business Energy Solutions | C1b - LCI New Equipment and Construction | Fryer Standard Vat, Electric | EC1b033 | Food Service | 0 | 12 | 0 | 0 | 0 | 0 | 0% | 0% | 0% | 100% | 100% | 99.9% | 100% | 100% | 100% | 3272 | C&I Food Services | 0.56 | 0 | 32% | 35% | 16% | 17% | 0.56 | 90% | 90% | 90% | 90% |  | 0 |  | 0 |  | 0 | 0 | 0
C - Commercial & Industrial | C1 - Large Business Energy Solutions | C1b - LCI New Equipment and Construction | Griddle, Electric | EC1b034 | Food Service | 0 | 12 | 0 | 0 | 0 | 0 | 0% | 0% | 0% | 100% | 100% | 99.9% | 100% | 100% | 100% | 3179 | C&I Food Services | 0.73 | 0 | 32% | 35% | 16% | 17% | 0.73 | 90% | 90% | 90% | 90% |  | 0 |  | 0 |  | 0 | 0 | 0
C - Commercial & Industrial | C1 - Large Business Energy Solutions | C1b - LCI New Equipment and Construction | Ground Source Heat Pump | EC1b035 | HVAC | 0 | 25 | 0 | 0 | 0 | 0 | 0% | 0% | 0% | 100% | 100% | 99.9% | 100% | 100% | 100% | 0 | Hardwired Electric Heat |  | 0.0007332 | 43.13% | 56.87% | 0% | 0% | 0 | 34.2% | 34.2% | 34.2% | 34.2% |  | 0 |  | 0 |  | 0 | 0 | 0
C - Commercial & Industrial | C1 - Large Business Energy Solutions | C1b - LCI New Equipment and Construction | Hot Food Holding Cabinet 3/4 Size | EC1b036 | Food Service | 0 | 12 | 0 | 0 | 0 | 0 | 0% | 0% | 0% | 100% | 100% | 99.9% | 100% | 100% | 100% | 1095 | C&I Food Services | 0.2 | 0 | 32% | 35% | 16% | 17% | 0.2 | 90% | 90% | 90% | 90% |  | 0 |  | 0 |  | 0 | 0 | 0
C - Commercial & Industrial | C1 - Large Business Energy Solutions | C1b - LCI New Equipment and Construction | Hot Food Holding Cabinet Full Size | EC1b037 | Food Service | 0 | 12 | 0 | 0 | 0 | 0 | 0% | 0% | 0% | 100% | 100% | 99.9% | 100% | 100% | 100% | 2737 | C&I Food Services | 0.5 | 0 | 32% | 35% | 16% | 17% | 0.5 | 90% | 90% | 90% | 90% |  | 0 |  | 0 |  | 0 | 0 | 0
C - Commercial & Industrial | C1 - Large Business Energy Solutions | C1b - LCI New Equipment and Construction | Hot Food Holding Cabinet Half Size | EC1b038 | Food Service | 0 | 12 | 0 | 0 | 0 | 0 | 0% | 0% | 0% | 100% | 100% | 99.9% | 100% | 100% | 100% | 1095 | C&I Food Services | 0.2 | 0 | 32% | 35% | 16% | 17% | 0.2 | 90% | 90% | 90% | 90% |  | 0 |  | 0 |  | 0 | 0 | 0
C - Commercial & Industrial | C1 - Large Business Energy Solutions | C1b - LCI New Equipment and Construction | Ice Machine - Ice Making Head | EC1b039 | Food Service | 0 | 8 | 0 | 0 | 0 | 0 | 0% | 0% | 0% | 100% | 100% | 99.9% | 100% | 100% | 100% | 1117 | C&I Food Services | 0.3 | 0 | 32% | 35% | 16% | 17% | 0.3 | 90% | 90% | 90% | 90% |  | 0 |  | 0 |  | 0 | 0 | 3322
C - Commercial & Industrial | C1 - Large Business Energy Solutions | C1b - LCI New Equipment and Construction | Ice Machine - Remote Cond./Split Unit - Batch | EC1b040 | Food Service | 0 | 8 | 0 | 0 | 0 | 0 | 0% | 0% | 0% | 100% | 100% | 99.9% | 100% | 100% | 100% | 2601 | C&I Food Services | 0.3 | 0 | 32% | 35% | 16% | 17% | 0.3 | 90% | 90% | 90% | 90% |  | 0 |  | 0 |  | 0 | 0 | 2631
C - Commercial & Industrial | C1 - Large Business Energy Solutions | C1b - LCI New Equipment and Construction | Ice Machine - Remote Cond./Split Unit - Continuous | EC1b041 | Food Service | 0 | 8 | 0 | 0 | 0 | 0 | 0% | 0% | 0% | 100% | 100% | 99.9% | 100% | 100% | 100% | 3641 | C&I Food Services | 0.3 | 0 | 32% | 35% | 16% | 17% | 0.3 | 90% | 90% | 90% | 90% |  | 0 |  | 0 |  | 0 | 0 | 0
C - Commercial & Industrial | C1 - Large Business Energy Solutions | C1b - LCI New Equipment and Construction | Ice Machine - Self Contained | EC1b042 | Food Service | 0 | 8 | 0 | 0 | 0 | 0 | 0% | 0% | 0% | 100% | 100% | 99.9% | 100% | 100% | 100% | 805 | C&I Food Services | 0.3 | 0 | 32% | 35% | 16% | 17% | 0.3 | 90% | 90% | 90% | 90% |  | 0 |  | 0 |  | 0 | 0 | 0
C - Commercial & Industrial | C1 - Large Business Energy Solutions | C1b - LCI New Equipment and Construction | Low Pressure Drop Filter | EC1b043 | Compressed Air | 0 | 5 | 0 | 0 | 0 | 0 | 0% | 0% | 0% | 100% | 100% | 99.9% | 100% | 100% | 100% | 0 | C&I Compressed Air - VFD Compressor |  | 0 | 25.9% | 23.9% | 26.5% | 23.7% | 0 | 80% | 54% | 80% | 80% |  | 0 |  | 0 |  | 0 | 0 | 0
C - Commercial & Industrial | C1 - Large Business Energy Solutions | C1b - LCI New Equipment and Construction | Thermostatic Shut-Off Valve, Electric | EC1b044 | Hot Water | 0 | 15 | 0 | 0 | 0 | 0 | 0% | 0% | 0% | 100% | 100% | 99.9% | 100% | 100% | 100% | 69 | Water Heater - Electric | 0.02 | 0.00024338 | 41.52% | 31.39% | 15.22% | 11.88% | 0.02 | 31.2% | 80.8% | 31.2% | 31.2% |  | 0 |  | 0 |  | 0 | 0 | 558
C - Commercial & Industrial | C1 - Large Business Energy Solutions | C1b - LCI New Equipment and Construction | Low-Flow Showerhead, Electric | EC1b045 | Hot Water | 0 | 10 | 0 | 0 | 0 | 0 | 0% | 0% | 0% | 100% | 100% | 99.9% | 100% | 100% | 100% | 507 | Water Heater - Electric | 0.09 | 0.00024338 | 41.52% | 31.39% | 15.22% | 11.88% | 0.09 | 31.2% | 80.8% | 31.2% | 31.2% |  | 0 |  | 0 |  | 0 | 0 | 7300
C - Commercial & Industrial | C1 - Large Business Energy Solutions | C1b - LCI New Equipment and Construction | Pre Rinse Spray Valve, Electric | EC1b046 | Hot Water | 0 | 8 | 0 | 0 | 0 | 0 | 0% | 0% | 0% | 100% | 100% | 99.9% | 100% | 100% | 100% | 957 | Water Heater - Electric |  | 0.00024338 | 41.52% | 31.39% | 15.22% | 11.88% | 0.23292 | 52% | 100% | 52% | 52% |  | 0 |  | 0 |  | 0 | 0 | 6410
C - Commercial & Industrial | C1 - Large Business Energy Solutions | C1b - LCI New Equipment and Construction | Refrigerated Air Dryer | EC1b047 | Compressed Air | 0 | 15 | 0 | 0 | 0 | 0 | 0% | 0% | 0% | 100% | 100% | 99.9% | 100% | 100% | 100% | 0 | C&I Compressed Air - Air Dryer |  | 0 | 21.7% | 28.1% | 22.4% | 27.7% | 0 | 117% | 98% | 117% | 117% |  | 0 |  | 0 |  | 0 | 0 | 0
C - Commercial & Industrial | C1 - Large Business Energy Solutions | C1b - LCI New Equipment and Construction | Steam Cooker, Electric | EC1b048 | Food Service | 0 | 12 | 0 | 0 | 0 | 0 | 0% | 0% | 0% | 100% | 100% | 99.9% | 100% | 100% | 100% | 6550 | C&I Food Services | 2.28 | 0 | 32% | 35% | 16% | 17% | 2.28 | 90% | 90% | 90% | 90% |  | 0 |  | 0 |  | 0 | 0 | 69975
C - Commercial & Industrial | C1 - Large Business Energy Solutions | C1b - LCI New Equipment and Construction | Unitary Air Conditioner | EC1b049 | HVAC | 4.9377 | 12 | 3863.4759 | 2897.6069 | 0 | 965.869 | 0% | 0% | 0% | 100% | 100% | 99.9% | 100% | 100% | 100% | 9298.4 | C&I Electric Cooling Unitary Equipment | 1.8597 | 0 | 8.6% | 4.6% | 52.7% | 34.1% | 1.8597 | 34.2% | 0% | 34.2% | 34.2% |  | 0 |  | 0 |  | 0 | 0 | 0
C - Commercial & Industrial | C1 - Large Business Energy Solutions | C1b - LCI New Equipment and Construction | Water Source Heat Pump | EC1b050 | HVAC | 0 | 25 | 0 | 0 | 0 | 0 | 0% | 0% | 0% | 100% | 100% | 99.9% | 100% | 100% | 100% | 0 | C&I Heating & Cooling | 0 | 0 | 26.4% | 16.6% | 34.9% | 22.1% | 0 | 34.2% | 34.2% | 34.2% | 34.2% |  | 0 |  | 0 |  | 0 | 0 | 0
C - Commercial & Industrial | C1 - Large Business Energy Solutions | C1b - LCI New Equipment and Construction | Zero Loss Condensate Drain | EC1b051 | Compressed Air | 0 | 15 | 0 | 0 | 0 | 0 | 0% | 0% | 0% | 100% | 100% | 99.9% | 100% | 100% | 100% | 0 | C&I Compressed Air - VFD Compressor |  | 0 | 25.9% | 23.9% | 26.5% | 23.7% | 0 | 80% | 54% | 80% | 80% |  | 0 |  | 0 |  | 0 | 0 | 0
C - Commercial & Industrial | C1 - Large Business Energy Solutions | C1b - LCI New Equipment and Construction | High Efficiency Chiller - FL | EC1b052 | HVAC | 1.9751 | 23 | 24672.2402 | 18504.1801 | 0 | 6168.06 | 0% | 0% | 0% | 100% | 100% | 119.6% | 100% | 100% | 100% | 28089.5 | C&I Electric Chiller (Combined) | 17.2534 | 0 | 11.3% | 10.8% | 39.4% | 38.5% | 17.2534 | 86% | 10% | 86% | 86% |  | 0 |  | 0 |  | 0 | 0 | 0
C - Commercial & Industrial | C1 - Large Business Energy Solutions | C1b - LCI New Equipment and Construction | High Efficiency Chiller - IPLV | EC1b053 | HVAC | 0 | 23 | 0 | 0 | 0 | 0 | 0% | 0% | 0% | 100% | 100% | 119.6% | 100% | 100% | 100% | 0 | C&I Electric Chiller (Combined) | 0 | 0 | 11.3% | 10.8% | 39.4% | 38.5% | 0 | 49% | 6% | 49% | 49% |  | 0 |  | 0 |  | 0 | 0 | 0
C - Commercial & Industrial | C1 - Large Business Energy Solutions | C1b - LCI New Equipment and Construction | CI Audits - Large New |  | Non-Energy Saving | 1 | 1 | 186996.6 | 186996.6 | 0 | 0 | 0% | 0% | 0% | 100% | 0% | 0% | 0% | 0% | 0% | 0 | Non-Electric Measures |  | 0 | 0% | 0% | 0% | 0% | 0 | 0% | 0% | 0% | 0% |  | 0 |  | 0 |  | 0 | 0 | 0 | Check
C - Commercial & Industrial | C1 - Large Business Energy Solutions | C1b - LCI New Equipment and Construction | C&I Large New Construction Code Compliance | EC1b057 | Custom Measures | 0 | 20 | 0 | 0 | 0 | 0 | 0% | 0% | 0% | 100% | 100% | 36% | 36% | 36% | 36% | 0 | Weighted HVAC - All Homes |  | 0.00078321 | 25.41% | 29.66% | 23.25% | 21.68% | 0 | 33.6% | 20.1% | 33.6% | 33.6% |  | 0 |  | 0 |  | 0 | 0 | 0
C - Commercial & Industrial | C1 - Large Business Energy Solutions | C1b - LCI New Equipment and Construction | Induction Cooktop Displacing Electric Resistance | EC1b058 | Food Service | 0 | 12 | 0 | 0 | 0 | 0 | 0% | 0% | 0% | 100% | 100% | 99.9% | 100% | 100% | 100% | 2488 | C&I Food Services | 0.43 | 0 | 32% | 35% | 16% | 17% | 0.43 | 90% | 90% | 90% | 90% |  | 0 |  | 0 |  | 0 | 0 | 0
C - Commercial & Industrial | C1 - Large Business Energy Solutions | C1b - LCI New Equipment and Construction | Compressed Air Leak Detection | EC1b059 | Compressed Air | 0 | 5 | 0 | 0 | 0 | 0 | 0% | 0% | 0% | 100% | 100% | 99.9% | 100% | 100% | 100% | 0 | C&I Compressed Air - VFD Compressor |  | 0 | 25.9% | 23.9% | 26.5% | 23.7% | 0 | 80% | 54% | 80% | 80% |  | 0 |  | 0 |  | 0 | 0 | 0
C - Commercial & Industrial | C1 - Large Business Energy Solutions | C1b - LCI New Equipment and Construction
C - Commercial & Industrial | C1 - Large Business Energy Solutions | C1b - LCI New Equipment and Construction
C - Commercial & Industrial | C1 - Large Business Energy Solutions | C1c - LCI Midstream | Midstream Circulator Pump | EC1c001 | HVAC | 0 | 20 | 0 | 0 | 0 | 0 | 22.5% | 8.5% | 0% | 86% | 100% | 100% | 100% | 100% | 100% | 0 | C&I Heating & Cooling |  | 0 | 26.4% | 16.6% | 34.9% | 22.1% | 0 | 82% | 5% | 82% | 82% |  | 0 |  | 0 |  | 0 | 0 | 0
C - Commercial & Industrial | C1 - Large Business Energy Solutions | C1c - LCI Midstream | Midstream Demand Control Ventilation | EC1c002 | HVAC | 0 | 10 | 0 | 0 | 0 | 0 | 22.5% | 8.5% | 0% | 86% | 100% | 100% | 100% | 100% | 100% | 0 | C&I Heating & Cooling |  | 0 | 26.4% | 16.6% | 34.9% | 22.1% | 0 | 82% | 5% | 82% | 82% |  | 0 |  | 0 |  | 0 | 0 | 0
C - Commercial & Industrial | C1 - Large Business Energy Solutions | C1c - LCI Midstream | Midstream DMSHP Systems | EC1c003 | HVAC | 0 | 12 | 0 | 0 | 0 | 0 | 22.5% | 8.5% | 0% | 86% | 100% | 100% | 100% | 100% | 100% | 0 | C&I Heating & Cooling | 0 | 0 | 26.4% | 16.6% | 34.9% | 22.1% | 0 | 34.2% | 0% | 34.2% | 34.2% |  | 0 |  | 0 |  | 0 | 0 | 0
C - Commercial & Industrial | C1 - Large Business Energy Solutions | C1c - LCI Midstream | Midstream Dual Enthalpy Economizer Controls | EC1c004 | HVAC | 0 | 10 | 0 | 0 | 0 | 0 | 22.5% | 8.5% | 0% | 86% | 100% | 100% | 100% | 100% | 100% | 0 | C&I Heating & Cooling | 0 | 0 | 26.4% | 16.6% | 34.9% | 22.1% | 0 | 34.2% | 0% | 34.2% | 34.2% |  | 0 |  | 0 |  | 0 | 0 | 0
C - Commercial & Industrial | C1 - Large Business Energy Solutions | C1c - LCI Midstream | Midstream ECM Fan Motors | EC1c005 | HVAC | 0 | 20 | 0 | 0 | 0 | 0 | 22.5% | 8.5% | 0% | 86% | 100% | 100% | 100% | 100% | 100% | 0 | C&I Heating & Cooling |  | 0 | 26.4% | 16.6% | 34.9% | 22.1% | 0 | 82% | 5% | 82% | 82% |  | 0 |  | 0 |  | 0 | 0 | 0
C - Commercial & Industrial | C1 - Large Business Energy Solutions | C1c - LCI Midstream | Midstream Heat Pump Systems | EC1c006 | HVAC | 0 | 12 | 0 | 0 | 0 | 0 | 22.5% | 8.5% | 0% | 86% | 100% | 100% | 100% | 100% | 100% | 0 | C&I Heating & Cooling | 0 | 0 | 26.4% | 16.6% | 34.9% | 22.1% | 0 | 34.2% | 0% | 34.2% | 34.2% |  | 0 |  | 0 |  | 0 | 0 | 0
C - Commercial & Industrial | C1 - Large Business Energy Solutions | C1c - LCI Midstream | Midstream Unitary Air Conditioners | EC1c007 | HVAC | 8.7962 | 12 | 1298.6672 | 779.2003 | 244.2557 | 519.4669 | 22.5% | 8.5% | 0% | 86% | 100% | 100% | 100% | 100% | 100% | 1058.2 | C&I Electric Cooling Unitary Equipment | 0.21164 | 0 | 8.6% | 4.6% | 52.7% | 34.1% | 0.21164 | 34.2% | 0% | 34.2% | 34.2% |  | 0 |  | 0 |  | 0 | 0 | 0
C - Commercial & Industrial | C1 - Large Business Energy Solutions | C1c - LCI Midstream | Midstream VRF | EC1c008 | HVAC | 0 | 12 | 0 | 0 | 0 | 0 | 22.5% | 8.5% | 0% | 86% | 100% | 100% | 100% | 100% | 100% | 0 | C&I Heating & Cooling | 0 | 0 | 26.4% | 16.6% | 34.9% | 22.1% | 0 | 34.2% | 0% | 34.2% | 34.2% |  | 0 |  | 0 |  | 0 | 0 | 0
C - Commercial & Industrial | C1 - Large Business Energy Solutions | C1c - LCI Midstream | Midstream Water Source Heat Pump Systems | EC1c009 | HVAC | 0 | 25 | 0 | 0 | 0 | 0 | 22.5% | 8.5% | 0% | 86% | 100% | 100% | 100% | 100% | 100% | 0 | C&I Heating & Cooling | 0 | 0 | 26.4% | 16.6% | 34.9% | 22.1% | 0 | 34.2% | 34.2% | 34.2% | 34.2% |  | 0 |  | 0 |  | 0 | 0 | 0
C - Commercial & Industrial | C1 - Large Business Energy Solutions | C1c - LCI Midstream | Midstream LED Downlight | EC1c010 | Lighting | 0 | 1 | 0 | 0 | 71.3422 | 0 | 27% | 11% | 0% | 84% | 85.9% | 126.7% | 100% | 100% | 100% | 0 | C&I Interior Lighting - Prescriptive |  | 0.0002 | 30.3% | 17.4% | 34.3% | 18.1% | 0 | 70% | 49% | 70% | 70% | NG - C&I Gas Heat | 0 | Fuel Oil - Com Fuel | 0 |  | 0 | 0 | 0
C - Commercial & Industrial | C1 - Large Business Energy Solutions | C1c - LCI Midstream | Midstream LED Exterior | EC1c011 | Lighting | 107.5092 | 4 | 313.8768 | 188.3261 | 48.3473 | 125.5507 | 27% | 11% | 0% | 84% | 95.5% | 98.9% | 100% | 100% | 100% | 3219.6846 | C&I Exterior Lighting |  | 0.0002 | 20.1% | 31.6% | 19.2% | 29% | 0.64394 | 0% | 100% | 0% | 0% |  | 0 |  | 0 |  | 0 | 0 | 0
C - Commercial & Industrial | C1 - Large Business Energy Solutions | C1c - LCI Midstream | Midstream LED High Bay/Low Bay | EC1c012 | Lighting | 101.6451 | 6 | 5732.5005 | 3439.5003 | 252.1612 | 2293.0002 | 27% | 11% | 0% | 84% | 99.6% | 74.7% | 100% | 100% | 100% | 33530.7155 | C&I Interior Lighting - Prescriptive |  | 0.0002 | 30.3% | 17.4% | 34.3% | 18.1% | 6.7061 | 83% | 65% | 83% | 83% | NG - C&I Gas Heat | -1.8107 | Fuel Oil - Com Fuel | -3.6213 |  | 0 | 0 | 0
C - Commercial & Industrial | C1 - Large Business Energy Solutions | C1c - LCI Midstream | Midstream LED Linear Fixture | EC1c013 | Lighting | 192.5393 | 5 | 898.9005 | 539.3403 | 62.6379 | 359.5602 | 27% | 11% | 0% | 84% | 97.1% | 113.5% | 100% | 100% | 100% | 2427.7289 | C&I Interior Lighting - Prescriptive |  | 0.0002 | 30.3% | 17.4% | 34.3% | 18.1% | 0.48555 | 83% | 65% | 83% | 83% | NG - C&I Gas Heat | -0.1311 | Fuel Oil - Com Fuel | -0.26219 |  | 0 | 0 | 0
C - Commercial & Industrial | C1 - Large Business Energy Solutions | C1c - LCI Midstream | Midstream LED Linear Fixture with Controls | EC1c014 | Lighting | 48.8678 | 5 | 2308.4668 | 1385.0801 | 75.494 | 923.3867 | 27% | 11% | 0% | 84% | 97.1% | 113.5% | 100% | 100% | 100% | 7268.9798 | C&I Interior Lighting - Prescriptive |  | 0.0002 | 30.3% | 17.4% | 34.3% | 18.1% | 1.4538 | 83% | 65% | 83% | 83% | NG - C&I Gas Heat | -0.39252 | Fuel Oil - Com Fuel | -0.78505 |  | 0 | 0 | 0
C - Commercial & Industrial | C1 - Large Business Energy Solutions | C1c - LCI Midstream | Midstream LED Linear Lamp | EC1c015 | Lighting | 55.7093 | 5 | 225.3534 | 135.212 | 46.1317 | 90.1414 | 27% | 11% | 0% | 84% | 97.1% | 113.5% | 100% | 100% | 100% | 3297.4297 | C&I Interior Lighting - Prescriptive |  | 0.0002 | 30.3% | 17.4% | 34.3% | 18.1% | 0.65949 | 83% | 65% | 83% | 83% | NG - C&I Gas Heat | -0.17806 | Fuel Oil - Com Fuel | -0.35612 |  | 0 | 0 | 0
C - Commercial & Industrial | C1 - Large Business Energy Solutions | C1c - LCI Midstream | Midstream LED Screw In | EC1c016 | Lighting | 0 | 1 | 0 | 0 | 28.7266 | 0 | 50% | 23% | 0% | 73% | 71.4% | 171.2% | 100% | 100% | 100% | 0 | C&I Interior Lighting - Prescriptive |  | 0.0002 | 30.3% | 17.4% | 34.3% | 18.1% | 0 | 70% | 49% | 70% | 70% | NG - C&I Gas Heat | 0 | Fuel Oil - Com Fuel | 0 |  | 0 | 0 | 0
C - Commercial & Industrial | C1 - Large Business Energy Solutions | C1c - LCI Midstream | Midstream LED Stairwell Kit | EC1c017 | Lighting | 13.683 | 4 | 3987.5257 | 2392.5154 | 51.1357 | 1595.0103 | 27% | 11% | 0% | 84% | 95.5% | 98.9% | 100% | 100% | 100% | 5934.4503 | C&I Interior Lighting - Prescriptive |  | 0.0002 | 30.3% | 17.4% | 34.3% | 18.1% | 1.1869 | 82% | 82% | 82% | 82% |  | 0 |  | 0 |  | 0 | 0 | 0
C - Commercial & Industrial | C1 - Large Business Energy Solutions | C1c - LCI Midstream | Midstream Combination Oven, Electric | EC1c018 | Food Service | 0 | 12 | 2667 | 2000 | 164.0794 | 667 | 22.5% | 8.5% | 0% | 86% | 100% | 100% | 100% | 100% | 100% | 6368 | C&I Food Services | 1.45 | 0 | 32% | 35% | 16% | 17% | 1.45 | 90% | 90% | 90% | 90% |  | 0 |  | 0 |  | 0 | 0 | 0
C - Commercial & Industrial | C1 - Large Business Energy Solutions | C1c - LCI Midstream | Midstream Convection Oven, Electric | EC1c019 | Food Service | 0 | 12 | 667 | 500 | 67.7446 | 167 | 22.5% | 8.5% | 0% | 86% | 100% | 100% | 100% | 100% | 100% | 2001 | C&I Food Services | 0.46 | 0 | 32% | 35% | 16% | 17% | 0.46 | 90% | 90% | 90% | 90% |  | 0 |  | 0 |  | 0 | 0 | 0
C - Commercial & Industrial | C1 - Large Business Energy Solutions | C1c - LCI Midstream | Midstream Conveyor Broiler | EC1c047 | Food Service | 0 | 12 | 3109.3333 | 0 | 0 | 3109.3333 | 22.5% | 8.5% | 0% | 86% | 100% | 100% | 100% | 100% | 100% | 6403 | C&I Food Services | 0.88 | 0 | 32% | 35% | 16% | 17% | 0.88 | 90% | 90% | 90% | 90% | NG - C& I Gas Non Heating | 193.3 |  | 0 |  | 0 | 0 | 0
C - Commercial & Industrial | C1 - Large Business Energy Solutions | C1c - LCI Midstream | Midstream Deck Oven, Electric | EC1c050 | Food Service | 0 | 12 | 3558 | 0 | 0 | 3558 | 22.5% | 8.5% | 0% | 86% | 100% | 100% | 100% | 100% | 100% | 7519 | C&I Food Services | 1.545 | 0 | 32% | 35% | 16% | 17% | 1.545 | 90% | 90% | 90% | 90% |  | 0 |  | 0 |  | 0 | 0 | 0
C - Commercial & Industrial | C1 - Large Business Energy Solutions | C1c - LCI Midstream | Midstream Dishwasher - High Temp Door Type | EC1c020 | Food Service | 0 | 15 | 995 | 250 | 33.8723 | 745 | 22.5% | 8.5% | 0% | 86% | 100% | 100% | 100% | 100% | 100% | 11863 | C&I Food Services | 1.81 | 0 | 32% | 35% | 16% | 17% | 1.81 | 90% | 90% | 90% | 90% |  | 0 |  | 0 |  | 0 | 0 | 40880
C - Commercial & Industrial | C1 - Large Business Energy Solutions | C1c - LCI Midstream | Midstream Dishwasher - High Temp Multi Tank Conveyor | EC1c021 | Food Service | 0 | 20 | 970 | 100 | 29.5838 | 870 | 22.5% | 8.5% | 0% | 86% | 100% | 100% | 100% | 100% | 100% | 27408 | C&I Food Services | 4.17 | 0 | 32% | 35% | 16% | 17% | 4.17 | 90% | 90% | 90% | 90% |  | 0 |  | 0 |  | 0 | 0 | 94170
C - Commercial & Industrial | C1 - Large Business Energy Solutions | C1c - LCI Midstream | Midstream Dishwasher - High Temp Pot, Pan, Utensil | EC1c022 | Food Service | 0 | 10 | 1710 | 100 | 29.5838 | 1610 | 22.5% | 8.5% | 0% | 86% | 100% | 100% | 100% | 100% | 100% | 3311 | C&I Food Services | 0.5 | 0 | 32% | 35% | 16% | 17% | 0.5 | 90% | 90% | 90% | 90% |  | 0 |  | 0 |  | 0 | 0 | 12264
C - Commercial & Industrial | C1 - Large Business Energy Solutions | C1c - LCI Midstream | Midstream Dishwasher - High Temp Single Tank Conveyor | EC1c023 | Food Service | 0 | 20 | 2050 | 100 | 29.5838 | 1950 | 22.5% | 8.5% | 0% | 86% | 100% | 100% | 100% | 100% | 100% | 9212 | C&I Food Services | 1.4 | 0 | 32% | 35% | 16% | 17% | 1.4 | 90% | 90% | 90% | 90% |  | 0 |  | 0 |  | 0 | 0 | 24820
C - Commercial & Industrial | C1 - Large Business Energy Solutions | C1c - LCI Midstream | Midstream Dishwasher - High Temp Under Counter | EC1c024 | Food Service | 0 | 10 | 2025 | 250 | 33.8723 | 1775 | 22.5% | 8.5% | 0% | 86% | 100% | 100% | 100% | 100% | 100% | 3171 | C&I Food Services | 0.48 | 0 | 32% | 35% | 16% | 17% | 0.48 | 90% | 90% | 90% | 90% |  | 0 |  | 0 |  | 0 | 0 | 6296
C - Commercial & Industrial | C1 - Large Business Energy Solutions | C1c - LCI Midstream | Midstream Dishwasher - Low Temp Door Type | EC1c025 | Food Service | 0 | 15 | 662 | 250 | 60.5971 | 412 | 22.5% | 8.5% | 0% | 86% | 100% | 100% | 100% | 100% | 100% | 16153 | C&I Food Services | 2.46 | 0 | 32% | 35% | 16% | 17% | 2.46 | 90% | 90% | 90% | 90% |  | 0 |  | 0 |  | 0 | 0 | 94024
C - Commercial & Industrial | C1 - Large Business Energy Solutions | C1c - LCI Midstream | Midstream Dishwasher - Low Temp Multi Tank Conveyor | EC1c026 | Food Service | 0 | 20 | 970 | 100 | 56.3085 | 870 | 22.5% | 8.5% | 0% | 86% | 100% | 100% | 100% | 100% | 100% | 18811 | C&I Food Services | 2.86 | 0 | 32% | 35% | 16% | 17% | 2.86 | 90% | 90% | 90% | 90% |  | 0 |  | 0 |  | 0 | 0 | 109500
C - Commercial & Industrial | C1 - Large Business Energy Solutions | C1c - LCI Midstream | Midstream Dishwasher - Low Temp Single Tank Conveyor | EC1c027 | Food Service | 0 | 20 | 133 | 100 | 56.3085 | 33 | 22.5% | 8.5% | 0% | 86% | 100% | 100% | 100% | 100% | 100% | 13626 | C&I Food Services | 2.07 | 0 | 32% | 35% | 16% | 17% | 2.07 | 90% | 90% | 90% | 90% |  | 0 |  | 0 |  | 0 | 0 | 75920
C - Commercial & Industrial | C1 - Large Business Energy Solutions | C1c - LCI Midstream | Midstream Dishwasher - Low Temp Under Counter | EC1c028 | Food Service | 0 | 10 | 324 | 250 | 33.8723 | 74 | 22.5% | 8.5% | 0% | 86% | 100% | 100% | 100% | 100% | 100% | 2540 | C&I Food Services | 0.39 | 0 | 32% | 35% | 16% | 17% | 0.39 | 90% | 90% | 90% | 90% |  | 0 |  | 0 |  | 0 | 0 | 14783
C - Commercial & Industrial | C1 - Large Business Energy Solutions | C1c - LCI Midstream | Midstream Freezer - Solid Door | EC1c029 | Food Service | 0 | 12 | 477.5 | 100 | 29.5838 | 377.5 | 22.5% | 8.5% | 0% | 86% | 100% | 100% | 100% | 100% | 100% | 212 | C&I Food Services | 0.024201 | 0 | 32% | 35% | 16% | 17% | 0.024201 | 90% | 90% | 90% | 90% |  | 0 |  | 0 |  | 0 | 0 | 0
C - Commercial & Industrial | C1 - Large Business Energy Solutions | C1c - LCI Midstream | Midstream Freezer - Glass Door | EC1c030 | Food Service | 0 | 12 | 477.5 | 100 | 29.5838 | 377.5 | 22.5% | 8.5% | 0% | 86% | 100% | 100% | 100% | 100% | 100% | 427 | C&I Food Services | 0.048744 | 0 | 32% | 35% | 16% | 17% | 0.048744 | 90% | 90% | 90% | 90% |  | 0 |  | 0 |  | 0 | 0 | 0
C - Commercial & Industrial | C1 - Large Business Energy Solutions | C1c - LCI Midstream | Midstream Fryer Large Vat, Electric | EC1c031 | Food Service | 0 | 12 | 1150 | 0 | 0 | 1150 | 22.5% | 8.5% | 0% | 86% | 100% | 100% | 100% | 100% | 100% | 2696 | C&I Food Services | 0.61 | 0 | 32% | 35% | 16% | 17% | 0.61 | 90% | 90% | 90% | 90% |  | 0 |  | 0 |  | 0 | 0 | 0
C - Commercial & Industrial | C1 - Large Business Energy Solutions | C1c - LCI Midstream | Midstream Fryer Standard Vat, Electric | EC1c032 | Food Service | 0 | 12 | 276 | 150 | 31.0133 | 126 | 22.5% | 8.5% | 0% | 86% | 100% | 100% | 100% | 100% | 100% | 3272 | C&I Food Services | 0.56 | 0 | 32% | 35% | 16% | 17% | 0.56 | 90% | 90% | 90% | 90% |  | 0 |  | 0 |  | 0 | 0 | 0
C - Commercial & Industrial | C1 - Large Business Energy Solutions | C1c - LCI Midstream | Midstream Griddle, Electric | EC1c033 | Food Service | 0 | 12 | 860 | 400 | 38.1608 | 460 | 22.5% | 8.5% | 0% | 86% | 100% | 100% | 100% | 100% | 100% | 3179 | C&I Food Services | 0.73 | 0 | 32% | 35% | 16% | 17% | 0.73 | 90% | 90% | 90% | 90% |  | 0 |  | 0 |  | 0 | 0 | 0
C - Commercial & Industrial | C1 - Large Business Energy Solutions | C1c - LCI Midstream | Midstream Hand-Wrap Machine | EC1c051 | Food Service | 0 | 12 | 135 | 0 | 0 | 135 | 22.5% | 8.5% | 0% | 86% | 100% | 100% | 100% | 100% | 100% | 1565 | C&I Food Services | 0.181 | 0 | 32% | 35% | 16% | 17% | 0.181 | 90% | 90% | 90% | 90% |  | 0 |  | 0 |  | 0 | 0 | 0
C - Commercial & Industrial | C1 - Large Business Energy Solutions | C1c - LCI Midstream | Midstream High Efficiency Condensing Unit | EC1c052 | Food Service | 0 | 13 | 0 | 0 | 0 | 0 | 22.5% | 8.5% | 0% | 86% | 100% | 100% | 100% | 100% | 100% | 0 | C&I Food Services |  | 0 | 32% | 35% | 16% | 17% | 0 | 90% | 90% | 90% | 90% |  | 0 |  | 0 |  | 0 | 0 | 0
C - Commercial & Industrial | C1 - Large Business Energy Solutions | C1c - LCI Midstream | Midstream Hot Food Holding Cabinet 3/4 Size | EC1c034 | Food Service | 0 | 12 | 902 | 750 | 74.8922 | 152 | 22.5% | 8.5% | 0% | 86% | 100% | 100% | 100% | 100% | 100% | 1095 | C&I Food Services | 0.2 | 0 | 32% | 35% | 16% | 17% | 0.2 | 90% | 90% | 90% | 90% |  | 0 |  | 0 |  | 0 | 0 | 0
C - Commercial & Industrial | C1 - Large Business Energy Solutions | C1c - LCI Midstream | Midstream Hot Food Holding Cabinet Full Size | EC1c035 | Food Service | 0 | 12 | 902 | 900 | 79.1807 | 2 | 22.5% | 8.5% | 0% | 86% | 100% | 100% | 100% | 100% | 100% | 2737 | C&I Food Services | 0.5 | 0 | 32% | 35% | 16% | 17% | 0.5 | 90% | 90% | 90% | 90% |  | 0 |  | 0 |  | 0 | 0 | 0
C - Commercial & Industrial | C1 - Large Business Energy Solutions | C1c - LCI Midstream | Midstream Hot Food Holding Cabinet Half Size | EC1c036 | Food Service | 0 | 12 | 902 | 600 | 70.6036 | 302 | 22.5% | 8.5% | 0% | 86% | 100% | 100% | 100% | 100% | 100% | 1095 | C&I Food Services | 0.2 | 0 | 32% | 35% | 16% | 17% | 0.2 | 90% | 90% | 90% | 90% |  | 0 |  | 0 |  | 0 | 0 | 0
C - Commercial & Industrial | C1 - Large Business Energy Solutions | C1c - LCI Midstream | Midstream Ice Machine Ice Making Head | EC1c037 | Food Service | 0 | 8 | 222 | 200 | 33.8723 | 22 | 22.5% | 8.5% | 0% | 86% | 100% | 100% | 100% | 100% | 100% | 1117 | C&I Food Services | 0.3 | 0 | 32% | 35% | 16% | 17% | 0.3 | 90% | 90% | 90% | 90% |  | 0 |  | 0 |  | 0 | 0 | 3322
C - Commercial & Industrial | C1 - Large Business Energy Solutions | C1c - LCI Midstream | Midstream Ice Machine Remote Cond/Split Unit Batch | EC1c038 | Food Service | 0 | 8 | 222 | 200 | 32.4428 | 22 | 22.5% | 8.5% | 0% | 86% | 100% | 100% | 100% | 100% | 100% | 2601 | C&I Food Services | 0.3 | 0 | 32% | 35% | 16% | 17% | 0.3 | 90% | 90% | 90% | 90% |  | 0 |  | 0 |  | 0 | 0 | 2631
C - Commercial & Industrial | C1 - Large Business Energy Solutions | C1c - LCI Midstream | Midstream Ice Machine Remote Cond/Split Unit Continuous | EC1c039 | Food Service | 0 | 8 | 470 | 0 | 0 | 470 | 22.5% | 8.5% | 0% | 86% | 100% | 100% | 100% | 100% | 100% | 3641 | C&I Food Services | 0.3 | 0 | 32% | 35% | 16% | 17% | 0.3 | 90% | 90% | 90% | 90% |  | 0 |  | 0 |  | 0 | 0 | 0
C - Commercial & Industrial | C1 - Large Business Energy Solutions | C1c - LCI Midstream | Midstream Ice Machine Self Contained | EC1c040 | Food Service | 0 | 8 | 222 | 100 | 29.5838 | 122 | 22.5% | 8.5% | 0% | 86% | 100% | 100% | 100% | 100% | 100% | 805 | C&I Food Services | 0.3 | 0 | 32% | 35% | 16% | 17% | 0.3 | 90% | 90% | 90% | 90% |  | 0 |  | 0 |  | 0 | 0 | 3526
C - Commercial & Industrial | C1 - Large Business Energy Solutions | C1c - LCI Midstream | Midstream Refrigerated Chef Base | EC1c053 | Food Service | 0 | 12 | 2793.75 | 0 | 0 | 2793.75 | 22.5% | 8.5% | 0% | 86% | 100% | 100% | 100% | 100% | 100% | 1052 | C&I Food Services | 0.1152 | 0 | 32% | 35% | 16% | 17% | 0.1152 | 90% | 90% | 90% | 90% |  | 0 |  | 0 |  | 0 | 0 | 0
C - Commercial & Industrial | C1 - Large Business Energy Solutions | C1c - LCI Midstream | Midstream Refrigerator - Glass Door | EC1c041 | Food Service | 0 | 12 | 480.5 | 100 | 29.5838 | 380.5 | 22.5% | 8.5% | 0% | 86% | 100% | 100% | 100% | 100% | 100% | 245 | C&I Food Services | 0.027968 | 0 | 32% | 35% | 16% | 17% | 0.027968 | 90% | 90% | 90% | 90% |  | 0 |  | 0 |  | 0 | 0 | 0
C - Commercial & Industrial | C1 - Large Business Energy Solutions | C1c - LCI Midstream | Midstream Refrigerator - Solid Door | EC1c042 | Food Service | 0 | 12 | 480.5 | 100 | 29.5838 | 380.5 | 22.5% | 8.5% | 0% | 86% | 100% | 100% | 100% | 100% | 100% | 170 | C&I Food Services | 0.019406 | 0 | 32% | 35% | 16% | 17% | 0.019406 | 90% | 90% | 90% | 90% |  | 0 |  | 0 |  | 0 | 0 | 0
C - Commercial & Industrial | C1 - Large Business Energy Solutions | C1c - LCI Midstream | Midstream Steam Cooker, Electric | EC1c043 | Food Service | 0 | 12 | 3400 | 1000 | 135.4892 | 2400 | 22.5% | 8.5% | 0% | 86% | 100% | 100% | 100% | 100% | 100% | 6550 | C&I Food Services | 2.28 | 0 | 32% | 35% | 16% | 17% | 2.28 | 90% | 90% | 90% | 90% |  | 0 |  | 0 |  | 0 | 0 | 69975
C - Commercial & Industrial | C1 - Large Business Energy Solutions | C1c - LCI Midstream | Midstream Ultra Low-Temp Freezer | EC1c048 | Food Service | 0 | 15 | 4500 | 0 | 0 | 4500 | 22.5% | 8.5% | 0% | 86% | 100% | 100% | 100% | 100% | 100% | 5737 | C&I Food Services | 0.654 | 0 | 32% | 35% | 16% | 17% | 0.654 | 90% | 90% | 90% | 90% |  | 0 |  | 0 |  | 0 | 0 | 0
C - Commercial & Industrial | C1 - Large Business Energy Solutions | C1c - LCI Midstream | Midstream Heat Pump Water Heater, 120 gallons | EC1c044 | Hot Water | 0 | 13 | 0 | 0 | 0 | 0 | 22.5% | 8.5% | 0% | 86% | 100% | 100% | 100% | 100% | 100% | 2082 | Water Heater - Heat Pump |  | 0.00021971 | 39.13% | 32.97% | 14.89% | 13.01% | 0.45743 | 41.3% | 74.7% | 41.3% | 41.3% |  | 0 |  | 0 |  | 0 | 0 | 0
C - Commercial & Industrial | C1 - Large Business Energy Solutions | C1c - LCI Midstream | Midstream Heat Pump Water Heater, 50 gallons | EC1c045 | Hot Water | 0 | 13 | 0 | 0 | 0 | 0 | 22.5% | 8.5% | 0% | 86% | 100% | 100% | 100% | 100% | 100% | 4556 | Water Heater - Heat Pump |  | 0.00021971 | 39.13% | 32.97% | 14.89% | 13.01% | 1.001 | 41.3% | 74.7% | 41.3% | 41.3% |  | 0 |  | 0 |  | 0 | 0 | 0
C - Commercial & Industrial | C1 - Large Business Energy Solutions | C1c - LCI Midstream | Midstream Heat Pump Water Heater, 80 gallons | EC1c046 | Hot Water | 0 | 13 | 0 | 0 | 0 | 0 | 22.5% | 8.5% | 0% | 86% | 100% | 100% | 100% | 100% | 100% | 1171 | Water Heater - Heat Pump |  | 0.00021971 | 39.13% | 32.97% | 14.89% | 13.01% | 0.25728 | 41.3% | 74.7% | 41.3% | 41.3% |  | 0 |  | 0 |  | 0 | 0 | 0
C - Commercial & Industrial | C1 - Large Business Energy Solutions | C1c - LCI Midstream | OMP Room Air Purifier | EC1c054 | HVAC | 0 | 3 | 80 | 0 | 0 | 80 | 22.5% | 8.5% | 0% | 86% | 100% | 100% | 100% | 100% | 100% | 214 | 24 hour operation | 0.075 | 0.00011416 | 30.5% | 36.1% | 15.2% | 18.3% | 0.075 | 100% | 100% | 100% | 100% |  | 0 |  | 0 |  | 0 | 0 | 0
C - Commercial & Industrial | C1 - Large Business Energy Solutions | C1c - LCI Midstream | OMP Smart Strip, Tier 1 | EC1c055 | Process | 0 | 5 | 18 | 0 | 0 | 18 | 22.5% | 8.5% | 0% | 86% | 100% | 100% | 100% | 100% | 100% | 105 | Primary TV and Peripherals | 0.01 | 0.00018311 | 32.24% | 34.78% | 15.36% | 17.62% | 0.01 | 58.2% | 86.3% | 58.2% | 58.2% |  | 0 |  | 0 |  | 0 | 0 | 0
C - Commercial & Industrial | C1 - Large Business Energy Solutions | C1c - LCI Midstream | OMP Smart Strip, Tier 2 | EC1c056 | Process | 0 | 5 | 40 | 0 | 0 | 40 | 22.5% | 8.5% | 0% | 86% | 100% | 100% | 100% | 100% | 100% | 207 | Primary TV and Peripherals | 0.024 | 0.00018311 | 32.24% | 34.78% | 15.36% | 17.62% | 0.024 | 58.2% | 86.3% | 58.2% | 58.2% |  | 0 |  | 0 |  | 0 | 0 | 0
C - Commercial & Industrial | C1 - Large Business Energy Solutions | C1c - LCI Midstream | OMP Low-Flow Showerhead, Electric | EC1c057 | Hot Water | 0 | 10 | 0 | 0 | 0 | 0 | 22.5% | 8.5% | 0% | 86% | 100% | 100% | 100% | 100% | 100% | 507 | Water Heater - Electric | 0.09 | 0.00024338 | 41.52% | 31.39% | 15.22% | 11.88% | 0.09 | 31.2% | 80.8% | 31.2% | 31.2% |  | 0 |  | 0 |  | 0 | 0 | 7300
C - Commercial & Industrial | C1 - Large Business Energy Solutions | C1c - LCI Midstream | OMP Low-Flow Showerhead with Thermostatic Valve, Electric | EC1c058 | Hot Water | 0 | 10 | 0 | 0 | 0 | 0 | 22.5% | 8.5% | 0% | 86% | 100% | 100% | 100% | 100% | 100% | 507 | Water Heater - Electric | 0.09 | 0.00024338 | 41.52% | 31.39% | 15.22% | 11.88% | 0.09 | 31.2% | 80.8% | 31.2% | 31.2% |  | 0 |  | 0 |  | 0 | 0 | 7300
C - Commercial & Industrial | C1 - Large Business Energy Solutions | C1c - LCI Midstream | OMP Thermostatic Shut-off Valve, Electric | EC1c059 | Hot Water | 0 | 15 | 0 | 0 | 0 | 0 | 22.5% | 8.5% | 0% | 86% | 100% | 100% | 100% | 100% | 100% | 69 | Water Heater - Electric | 0.01 | 0.00024338 | 41.52% | 31.39% | 15.22% | 11.88% | 0.01 | 31.2% | 80.8% | 31.2% | 31.2% |  | 0 |  | 0 |  | 0 | 0 | 558
C - Commercial & Industrial | C1 - Large Business Energy Solutions | C1c - LCI Midstream | OMP Faucet Aerator, Electric | EC1c060 | Hot Water | 0 | 10 | 0 | 0 | 0 | 0 | 22.5% | 8.5% | 0% | 86% | 100% | 100% | 100% | 100% | 100% | 309 | Water Heater - Electric | 0.01 | 0.00024338 | 41.52% | 31.39% | 15.22% | 11.88% | 0.01 | 31.2% | 80.8% | 31.2% | 31.2% |  | 0 |  | 0 |  | 0 | 0 | 5460
C - Commercial & Industrial | C1 - Large Business Energy Solutions | C1c - LCI Midstream | OMP Pipe Wrap, Electric | EC1c061 | Hot Water | 0 | 15 | 0 | 0 | 0 | 0 | 22.5% | 8.5% | 0% | 86% | 100% | 100% | 100% | 100% | 100% | 200 | Water Heater - Electric |  | 0.00024338 | 41.52% | 31.39% | 15.22% | 11.88% | 0.048676 | 31.2% | 80.8% | 31.2% | 31.2% |  | 0 |  | 0 |  | 0 | 0 | 0
C - Commercial & Industrial | C1 - Large Business Energy Solutions | C1c - LCI Midstream | OMP Pre-Rinse Spray Valve, Electric | EC1c062 | Hot Water | 0 | 8 | 0 | 0 | 0 | 0 | 22.5% | 8.5% | 0% | 86% | 100% | 100% | 100% | 100% | 100% | 957 | Water Heater - Electric |  | 0.00024338 | 41.52% | 31.39% | 15.22% | 11.88% | 0.23292 | 52% | 100% | 52% | 52% |  | 0 |  | 0 |  | 0 | 0 | 6410
C - Commercial & Industrial | C1 - Large Business Energy Solutions | C1c - LCI Midstream | OMP ES Dehumidifier | EC1c063 | HVAC | 0 | 12 | 55 | 0 | 0 | 55 | 22.5% | 8.5% | 0% | 86% | 100% | 100% | 100% | 100% | 100% | 82.3 | Dehumidifier | 0.02 | 0.00023381 | 21.99% | 23.34% | 24.93% | 29.74% | 0.02 | 82% | 17.2% | 82% | 82% |  | 0 |  | 0 |  | 0 | 0 | 0
C - Commercial & Industrial | C1 - Large Business Energy Solutions | C1c - LCI Midstream | Midstream Induction Cooktop Displacing Electric Resistance | EC1c064 | Food Service | 0 | 12 | 0 | 0 | 0 | 0 | 22.5% | 8.5% | 0% | 86% | 100% | 100% | 100% | 100% | 100% | 2488 | C&I Food Services | 0.43 | 0 | 32% | 35% | 16% | 17% | 0.43 | 90% | 90% | 90% | 90% |  | 0 |  | 0 |  | 0 | 0 | 0
C - Commercial & Industrial | C1 - Large Business Energy Solutions | C1c - LCI Midstream
C - Commercial & Industrial | C1 - Large Business Energy Solutions | C1c - LCI Midstream
C - Commercial & Industrial | C1 - Large Business Energy Solutions | C1c - LCI Midstream
C - Commercial & Industrial | C1 - Large Business Energy Solutions | C1c - LCI Midstream
C - Commercial & Industrial | C1 - Large Business Energy Solutions | C1c - LCI Midstream
C - Commercial & Industrial | C1 - Large Business Energy Solutions | C1c - LCI Midstream
C - Commercial & Industrial | C1 - Large Business Energy Solutions | C1c - LCI Midstream
C - Commercial & Industrial | C1 - Large Business Energy Solutions | C1c - LCI Midstream
C - Commercial & Industrial | C1 - Large Business Energy Solutions | C1c - LCI Midstream
C - Commercial & Industrial | C1 - Large Business Energy Solutions | C1c - LCI Midstream
C - Commercial & Industrial | C1 - Large Business Energy Solutions | C1c - LCI Midstream
C - Commercial & Industrial | C1 - Large Business Energy Solutions | C1c - LCI Midstream
C - Commercial & Industrial | C1 - Large Business Energy Solutions | C1c - LCI Midstream
C - Commercial & Industrial | C1 - Large Business Energy Solutions | C1c - LCI Midstream
C - Commercial & Industrial | C1 - Large Business Energy Solutions | C1c - LCI Midstream
C - Commercial & Industrial | C1 - Large Business Energy Solutions | C1c - LCI Midstream
C - Commercial & Industrial | C1 - Large Business Energy Solutions | C1c - LCI Midstream
C - Commercial & Industrial | C1 - Large Business Energy Solutions | C1c - LCI Midstream
C - Commercial & Industrial | C1 - Large Business Energy Solutions | C1c - LCI Midstream
C - Commercial & Industrial | C1 - Large Business Energy Solutions | C1c - LCI Midstream
C - Commercial & Industrial | C1 - Large Business Energy Solutions | C1c - LCI Midstream
C - Commercial & Industrial | C1 - Large Business Energy Solutions | C1c - LCI Midstream
C - Commercial & Industrial | C1 - Large Business Energy Solutions | C1c - LCI Midstream
C - Commercial & Industrial | C1 - Large Business Energy Solutions | C1c - LCI Midstream
C - Commercial & Industrial | C1 - Large Business Energy Solutions | C1c - LCI Midstream
C - Commercial & Industrial | C1 - Large Business Energy Solutions | C1c - LCI Midstream
C - Commercial & Industrial | C1 - Large Business Energy Solutions | C1c - LCI Midstream
C - Commercial & Industrial | C1 - Large Business Energy Solutions | C1c - LCI Midstream
C - Commercial & Industrial | C1 - Large Business Energy Solutions | C1c - LCI Midstream
C - Commercial & Industrial | C1 - Large Business Energy Solutions | C1c - LCI Midstream
C - Commercial & Industrial | C1 - Large Business Energy Solutions | C1c - LCI Midstream
C - Commercial & Industrial | C1 - Large Business Energy Solutions | C1c - LCI Midstream
C - Commercial & Industrial | C1 - Large Business Energy Solutions | C1c - LCI Midstream
C - Commercial & Industrial | C1 - Large Business Energy Solutions | C1c - LCI Midstream
C - Commercial & Industrial | C1 - Large Business Energy Solutions | C1c - LCI Midstream
C - Commercial & Industrial | C1 - Large Business Energy Solutions | C1c - LCI Midstream
C - Commercial & Industrial | C1 - Large Business Energy Solutions | C1c - LCI Midstream
C - Commercial & Industrial | C1 - Large Business Energy Solutions | C1c - LCI Midstream
C - Commercial & Industrial | C1 - Large Business Energy Solutions | C1c - LCI Midstream
C - Commercial & Industrial | C1 - Large Business Energy Solutions | C1c - LCI Midstream
C - Commercial & Industrial | C1 - Large Business Energy Solutions | C1c - LCI Midstream
C - Commercial & Industrial | C1 - Large Business Energy Solutions | C1c - LCI Midstream
C - Commercial & Industrial | C1 - Large Business Energy Solutions | C1c - LCI Midstream | Upstream Rebate Processing |  | Non-Energy Saving | 1 | 1 | 51996.3933 | 51996.3933 | 0 | 0 | 0% | 0% | 0% | 100% | 0% | 0% | 0% | 0% | 0% | 0 | Non-Electric Measures |  | 0 | 0% | 0% | 0% | 0% | 0 | 0% | 0% | 0% | 0% |  | 0 |  | 0 |  | 0 | 0 | 0 | Check
C - Commercial & Industrial | C1 - Large Business Energy Solutions | C1d - LCI Direct Install | Custom Large Compressed Air Direct Install | EC1d001 | Compressed Air | 0 |  | 0 | 0 | 0 | 0 | 0% | 0% | 0% | 100% | 100% | 90% | 100% | 100% | 87% | 0 | Custom Calculation |  | 0 | 13% | 20% | 26% | 41% | 0 | 100% | 100% | 100% | 100% |  | 0 |  | 0 |  | 0 | 0 | 0
C - Commercial & Industrial | C1 - Large Business Energy Solutions | C1d - LCI Direct Install | Custom Large Hot Water Direct Install | EC1d002 | Hot Water | 0 |  | 0 | 0 | 0 | 0 | 0% | 0% | 0% | 100% | 100% | 90% | 100% | 100% | 87% | 0 | Custom Calculation |  | 0 | 25% | 25% | 25% | 25% | 0 | 0% | 0% | 0% | 0% |  | 0 |  | 0 |  | 0 | 0 | 0
C - Commercial & Industrial | C1 - Large Business Energy Solutions | C1d - LCI Direct Install | Custom Large HVAC Direct Install | EC1d003 | HVAC | 0 |  | 0 | 0 | 0 | 0 | 0% | 0% | 0% | 100% | 100% | 90% | 100% | 100% | 87% | 0 | Custom Calculation |  | 0 | 72% | 18% | 8% | 2% | 0 | 70% | 85% | 70% | 70% |  | 0 |  | 0 |  | 0 | 0 | 0
C - Commercial & Industrial | C1 - Large Business Energy Solutions | C1d - LCI Direct Install | Custom Large Lighting Direct Install - Interior | EC1d004 | Lighting | 13.8255 | 5 | 36257.707 | 18128.8535 | 0 | 18128.8535 | 11% | 5% | 0% | 94% | 100% | 99.9% | 100% | 100% | 87% | 90412.4864 | C&I Interior Lighting - Prescriptive |  | 0.0002 | 30.3% | 17.4% | 34.3% | 18.1% | 18.0825 | 80% | 61% | 80% | 80% | NG - C&I Gas Heat | -122.961 | Fuel Oil - Com Fuel | -245.922 |  | 0 | 0 | 0
C - Commercial & Industrial | C1 - Large Business Energy Solutions | C1d - LCI Direct Install | Custom Large Lighting Direct Install - Exterior | EC1d005 | Lighting | 4.9377 | 4 | 14030.4099 | 7015.205 | 0 | 7015.205 | 11% | 5% | 0% | 94% | 100% | 99.9% | 100% | 100% | 87% | 35488.4 | C&I Exterior Lighting |  | 0.0002 | 20.1% | 31.6% | 19.2% | 29% | 7.0977 | 0% | 100% | 0% | 0% |  | 0 |  | 0 |  | 0 | 0 | 0
C - Commercial & Industrial | C1 - Large Business Energy Solutions | C1d - LCI Direct Install | Custom Large Lighting Direct Install - Controls | EC1d006 | Lighting | 0 |  | 0 | 0 | 0 | 0 | 11% | 5% | 0% | 94% | 100% | 99.9% | 100% | 100% | 87% | 0 | C&I Lighting Controls |  | 0.0001 | 31.3% | 19% | 32.1% | 17.7% | 0 | 15% | 13% | 15% | 15% | NG - C&I Gas Heat | 0 | Fuel Oil - Com Fuel | 0 |  | 0 | 0 | 0
C - Commercial & Industrial | C1 - Large Business Energy Solutions | C1d - LCI Direct Install | Custom Large Motors Direct Install | EC1d007 | Motors/Drives | 0.98754 | 15 | 112634.4448 | 56317.2224 | 0 | 56317.2224 | 0% | 0% | 0% | 100% | 100% | 90% | 100% | 100% | 87% | 155547 | Custom Calculation |  | 0 | 23% | 8% | 52% | 17% | 0 | 92% | 90% | 92% | 92% |  | 0 |  | 0 |  | 0 | 0 | 0
C - Commercial & Industrial | C1 - Large Business Energy Solutions | C1d - LCI Direct Install | Custom Large Process Direct Install | EC1d008 | Process | 0 |  | 0 | 0 | 0 | 0 | 0% | 0% | 0% | 100% | 100% | 90% | 100% | 100% | 87% | 0 | Custom Calculation |  | 0 | 49% | 13% | 29% | 9% | 0 | 95% | 90% | 95% | 95% |  | 0 |  | 0 |  | 0 | 0 | 0
C - Commercial & Industrial | C1 - Large Business Energy Solutions | C1d - LCI Direct Install | Custom Large Refrigeration Direct Install | EC1d009 | Refrigeration | 0 |  | 0 | 0 | 0 | 0 | 0% | 0% | 0% | 100% | 100% | 90% | 100% | 100% | 87% | 0 | Custom Calculation |  | 0 | 7% | 26% | 23% | 44% | 0 | 90% | 99% | 90% | 90% |  | 0 |  | 0 |  | 0 | 0 | 0
C - Commercial & Industrial | C1 - Large Business Energy Solutions | C1d - LCI Direct Install | Custom Large Other Direct Install | EC1d010 | Custom Measures | 3.9502 | 14.7631 | 16350.0972 | 8175.0486 | 0 | 8175.0486 | 0% | 0% | 0% | 100% | 100% | 90% | 100% | 100% | 87% | 30303.4 | Custom Calculation | 0.64739 | 0 | 25% | 25% | 25% | 25% | 0.64739 | 90.36% | 95.6% | 90.36% | 90.36% |  | 0 |  | 0 |  | 0 | 0 | 0
C - Commercial & Industrial | C1 - Large Business Energy Solutions | C1d - LCI Direct Install | Daylight Dimming | EC1d011 | Lighting | 0 | 9 | 0 | 0 | 0 | 0 | 11% | 5% | 0% | 94% | 100% | 99.9% | 100% | 100% | 100% | 0 | C&I Lighting Controls |  | 0.0001 | 31.3% | 19% | 32.1% | 17.7% | 0 | 13.8% | 13.4% | 13.8% | 13.8% | NG - C&I Gas Heat | 0 | Fuel Oil - Com Fuel | 0 |  | 0 | 0 | 0
C - Commercial & Industrial | C1 - Large Business Energy Solutions | C1d - LCI Direct Install | Lighting Fixture - Exterior w/ Controls | EC1d012 | Lighting | 0 |  | 0 | 0 | 0 | 0 | 11% | 5% | 0% | 94% | 100% | 99.9% | 100% | 100% | 100% | 0 | C&I Exterior Lighting |  | 0.0002 | 20.1% | 31.6% | 19.2% | 29% | 0 | 0% | 100% | 0% | 0% |  | 0 |  | 0 |  | 0 | 0 | 0
C - Commercial & Industrial | C1 - Large Business Energy Solutions | C1d - LCI Direct Install | Lighting Fixture - Exterior w/o Controls | EC1d013 | Lighting | 0 |  | 0 | 0 | 0 | 0 | 11% | 5% | 0% | 94% | 100% | 99.9% | 100% | 100% | 100% | 0 | C&I Exterior Lighting |  | 0.0002 | 20.1% | 31.6% | 19.2% | 29% | 0 | 0% | 100% | 0% | 0% |  | 0 |  | 0 |  | 0 | 0 | 0
C - Commercial & Industrial | C1 - Large Business Energy Solutions | C1d - LCI Direct Install | Lighting Fixture - Interior w/ Controls | EC1d014 | Lighting | 0 |  | 0 | 0 | 0 | 0 | 11% | 5% | 0% | 94% | 100% | 99.9% | 100% | 100% | 100% | 0 | C&I Interior Lighting - Prescriptive |  | 0.0002 | 30.3% | 17.4% | 34.3% | 18.1% | 0 | 50.4% | 38.9% | 50.4% | 50.4% | NG - C&I Gas Heat | 0 | Fuel Oil - Com Fuel | 0 |  | 0 | 0 | 0
C - Commercial & Industrial | C1 - Large Business Energy Solutions | C1d - LCI Direct Install | Lighting Fixture - Interior w/o Controls | EC1d015 | Lighting | 0 |  | 0 | 0 | 0 | 0 | 11% | 5% | 0% | 94% | 100% | 99.9% | 100% | 100% | 100% | 0 | C&I Interior Lighting - Prescriptive |  | 0.0002 | 30.3% | 17.4% | 34.3% | 18.1% | 0 | 50.4% | 38.9% | 50.4% | 50.4% | NG - C&I Gas Heat | 0 | Fuel Oil - Com Fuel | 0 |  | 0 | 0 | 0
C - Commercial & Industrial | C1 - Large Business Energy Solutions | C1d - LCI Direct Install | Lighting Occupancy Sensors | EC1d016 | Lighting | 0 | 9 | 0 | 0 | 0 | 0 | 11% | 5% | 0% | 94% | 100% | 99.9% | 100% | 100% | 100% | 0 | C&I Lighting Controls |  | 0.0001 | 31.3% | 19% | 32.1% | 17.7% | 0 | 13.8% | 13.4% | 13.8% | 13.8% | NG - C&I Gas Heat | 0 | Fuel Oil - Com Fuel | 0 |  | 0 | 0 | 0
C - Commercial & Industrial | C1 - Large Business Energy Solutions | C1d - LCI Direct Install | [Open Measure - To Be Assigned] | EC1d017
C - Commercial & Industrial | C1 - Large Business Energy Solutions | C1d - LCI Direct Install | Case Motor Replacement | EC1d018 | Refrigeration | 0 | 15 | 0 | 0 | 0 | 0 | 0% | 0% | 0% | 100% | 100% | 99.9% | 100% | 100% | 100% | 0 | C&I Refrigeration |  | 0 | 22.6% | 27.3% | 23.3% | 26.8% | 0 | 90% | 90% | 90% | 90% |  | 0 |  | 0 |  | 0 | 0 | 0
C - Commercial & Industrial | C1 - Large Business Energy Solutions | C1d - LCI Direct Install | Cooler Night Cover | EC1d019 | Refrigeration | 0 | 10 | 0 | 0 | 0 | 0 | 0% | 0% | 0% | 100% | 100% | 99.9% | 100% | 100% | 100% | 0 | C&I Refrigeration |  | 0 | 22.6% | 27.3% | 23.3% | 26.8% | 0 | 0% | 0% | 0% | 0% |  | 0 |  | 0 |  | 0 | 0 | 0
C - Commercial & Industrial | C1 - Large Business Energy Solutions | C1d - LCI Direct Install | Demand Control Ventilation | EC1d020 | HVAC | 0 | 10 | 0 | 0 | 0 | 0 | 0% | 0% | 0% | 100% | 100% | 99.9% | 100% | 100% | 100% | 0 | C&I Heating & Cooling |  | 0 | 26.4% | 16.6% | 34.9% | 22.1% | 0 | 82% | 5% | 82% | 82% |  | 0 |  | 0 |  | 0 | 0 | 0
C - Commercial & Industrial | C1 - Large Business Energy Solutions | C1d - LCI Direct Install | Door Heater Controls | EC1d021 | Refrigeration | 0 | 10 | 0 | 0 | 0 | 0 | 0% | 0% | 0% | 100% | 100% | 99.9% | 100% | 100% | 100% | 0 | C&I Refrigeration |  | 0 | 22.6% | 27.3% | 23.3% | 26.8% | 0 | 90% | 90% | 90% | 90% |  | 0 |  | 0 |  | 0 | 0 | 0
C - Commercial & Industrial | C1 - Large Business Energy Solutions | C1d - LCI Direct Install | Dual Enthalpy Economizer Controls (DEEC) | EC1d022 | HVAC | 0 | 10 | 0 | 0 | 0 | 0 | 0% | 0% | 0% | 100% | 100% | 99.9% | 100% | 100% | 100% | 0 | C&I Heating & Cooling | 0 | 0 | 26.4% | 16.6% | 34.9% | 22.1% | 0 | 34.2% | 0% | 34.2% | 34.2% |  | 0 |  | 0 |  | 0 | 0 | 0
C - Commercial & Industrial | C1 - Large Business Energy Solutions | C1d - LCI Direct Install | Duct Sealing, Electric | EC1d023 | HVAC | 0 | 20 | 0 | 0 | 0 | 0 | 0% | 0% | 0% | 100% | 100% | 99.9% | 100% | 100% | 100% | 0 | Weighted HVAC - Multi-family |  | 0.00084647 | 23.21% | 27.86% | 25.2% | 23.73% | 0 | 35% | 0% | 35% | 35% |  | 0 |  | 0 |  | 0 | 0 | 0
C - Commercial & Industrial | C1 - Large Business Energy Solutions | C1d - LCI Direct Install | Ductless Mini Split Heat Pump | EC1d024 | HVAC | 0 | 12 | 0 | 0 | 0 | 0 | 0% | 0% | 0% | 100% | 100% | 99.9% | 100% | 100% | 100% | 0 | C&I Heating & Cooling |  | 0 | 26.4% | 16.6% | 34.9% | 22.1% | 0 | 34.2% | 0% | 34.2% | 34.2% |  | 0 |  | 0 |  | 0 | 0 | 0
C - Commercial & Industrial | C1 - Large Business Energy Solutions | C1d - LCI Direct Install | ECM Evaporator Fan Motors for Walk-in Cooler/Freezer | EC1d025 | Refrigeration | 0 | 15 | 0 | 0 | 0 | 0 | 0% | 0% | 0% | 100% | 100% | 99.9% | 100% | 100% | 100% | 0 | C&I Refrigeration |  | 0 | 22.6% | 27.3% | 23.3% | 26.8% | 0 | 90% | 90% | 90% | 90% |  | 0 |  | 0 |  | 0 | 0 | 0
C - Commercial & Industrial | C1 - Large Business Energy Solutions | C1d - LCI Direct Install | Electronic Defrost Control | EC1d026 | Refrigeration | 0 | 10 | 0 | 0 | 0 | 0 | 0% | 0% | 0% | 100% | 100% | 99.9% | 100% | 100% | 100% | 0 | C&I Refrigeration |  | 0 | 22.6% | 27.3% | 23.3% | 26.8% | 0 | 90% | 90% | 90% | 90% |  | 0 |  | 0 |  | 0 | 0 | 0
C - Commercial & Industrial | C1 - Large Business Energy Solutions | C1d - LCI Direct Install | Energy Management System, Electric | EC1d027 | HVAC | 0 | 10 | 0 | 0 | 0 | 0 | 0% | 0% | 0% | 100% | 100% | 99.9% | 100% | 100% | 100% | 0 | C&I Heating & Cooling |  | 0 | 26.4% | 16.6% | 34.9% | 22.1% | 0 | 95% | 100% | 95% | 95% |  | 0 |  | 0 |  | 0 | 0 | 0
C - Commercial & Industrial | C1 - Large Business Energy Solutions | C1d - LCI Direct Install | Energy Star Wifi Thermostat, Electric | EC1d028 | HVAC | 0 | 15 | 0 | 0 | 0 | 0 | 0% | 0% | 0% | 100% | 100% | 99.9% | 100% | 100% | 100% | 160.9 | Central Air Conditioner/Heat Pump (Cooling) |  | 0.0015937 | 6.595% | 3.846% | 47.32% | 42.24% | 0.25643 | 34.6% | 0% | 34.6% | 34.6% |  | 0 |  | 0 |  | 0 | 0 | 0
C - Commercial & Industrial | C1 - Large Business Energy Solutions | C1d - LCI Direct Install | Evaporator Fan Control | EC1d029 | Refrigeration | 0 | 10 | 0 | 0 | 0 | 0 | 0% | 0% | 0% | 100% | 100% | 99.9% | 100% | 100% | 100% | 0 | C&I Refrigeration |  | 0 | 22.6% | 27.3% | 23.3% | 26.8% | 0 | 100% | 100% | 100% | 100% |  | 0 |  | 0 |  | 0 | 0 | 0
C - Commercial & Industrial | C1 - Large Business Energy Solutions | C1d - LCI Direct Install | Faucet Aerator, Electric | EC1d030 | Hot Water | 0 | 10 | 0 | 0 | 0 | 0 | 0% | 0% | 0% | 100% | 100% | 99.9% | 100% | 100% | 100% | 309 | Water Heater - Electric | 0.01 | 0.00024338 | 41.52% | 31.39% | 15.22% | 11.88% | 0.01 | 31.2% | 80.8% | 31.2% | 31.2% |  | 0 |  | 0 |  | 0 | 0 | 5460
C - Commercial & Industrial | C1 - Large Business Energy Solutions | C1d - LCI Direct Install | Hotel Occupancy Sensor | EC1d031 | HVAC | 0 | 10 | 0 | 0 | 0 | 0 | 0% | 0% | 0% | 100% | 100% | 99.9% | 100% | 100% | 100% | 438 | C&I Heating & Cooling | 0.09 | 0 | 26.4% | 16.6% | 34.9% | 22.1% | 0.09 | 82% | 5% | 82% | 82% |  | 0 |  | 0 |  | 0 | 0 | 0
C - Commercial & Industrial | C1 - Large Business Energy Solutions | C1d - LCI Direct Install | Low Pressure Drop Filter | EC1d032 | Compressed Air | 0 | 5 | 0 | 0 | 0 | 0 | 0% | 0% | 0% | 100% | 100% | 99.9% | 100% | 100% | 100% | 0 | C&I Compressed Air - VFD Compressor |  | 0 | 25.9% | 23.9% | 26.5% | 23.7% | 0 | 80% | 54% | 80% | 80% |  | 0 |  | 0 |  | 0 | 0 | 0
C - Commercial & Industrial | C1 - Large Business Energy Solutions | C1d - LCI Direct Install | Thermostatic Shut-Off Valve, Electric | EC1d033 | Hot Water | 0 | 15 | 0 | 0 | 0 | 0 | 0% | 0% | 0% | 100% | 100% | 99.9% | 100% | 100% | 100% | 69 | Water Heater - Electric | 0.02 | 0.00024338 | 41.52% | 31.39% | 15.22% | 11.88% | 0.02 | 31.2% | 80.8% | 31.2% | 31.2% |  | 0 |  | 0 |  | 0 | 0 | 558
C - Commercial & Industrial | C1 - Large Business Energy Solutions | C1d - LCI Direct Install | Low-Flow Showerhead, Electric | EC1d034 | Hot Water | 0 | 10 | 0 | 0 | 0 | 0 | 0% | 0% | 0% | 100% | 100% | 99.9% | 100% | 100% | 100% | 507 | Water Heater - Electric | 0.09 | 0.00024338 | 41.52% | 31.39% | 15.22% | 11.88% | 0.09 | 31.2% | 80.8% | 31.2% | 31.2% |  | 0 |  | 0 |  | 0 | 0 | 7300
C - Commercial & Industrial | C1 - Large Business Energy Solutions | C1d - LCI Direct Install | Motors, Open Drip | EC1d035 | Motors/Drives | 0 | 10 | 0 | 0 | 0 | 0 | 0% | 0% | 0% | 100% | 100% | 99.9% | 100% | 100% | 100% | 0 | Custom Calculation |  | 0 | 0% | 0% | 0% | 0% | 0 | 0% | 0% | 0% | 0% |  | 0 |  | 0 |  | 0 | 0 | 0
C - Commercial & Industrial | C1 - Large Business Energy Solutions | C1d - LCI Direct Install | Motors, Totally Enclosed Fan Cooled | EC1d036 | Motors/Drives | 0 | 10 | 0 | 0 | 0 | 0 | 0% | 0% | 0% | 100% | 100% | 99.9% | 100% | 100% | 100% | 0 | C&I Refrigeration |  | 0 | 22.6% | 27.3% | 23.3% | 26.8% | 0 | 100% | 100% | 100% | 100% |  | 0 |  | 0 |  | 0 | 0 | 0
C - Commercial & Industrial | C1 - Large Business Energy Solutions | C1d - LCI Direct Install | Novelty Cooler Shutoff | EC1d037 | Refrigeration | 0 | 10 | 0 | 0 | 0 | 0 | 0% | 0% | 0% | 100% | 100% | 99.9% | 100% | 100% | 100% | 0 | C&I Refrigeration |  | 0 | 22.6% | 27.3% | 23.3% | 26.8% | 0 | 90% | 90% | 90% | 90% |  | 0 |  | 0 |  | 0 | 0 | 0
C - Commercial & Industrial | C1 - Large Business Energy Solutions | C1d - LCI Direct Install | Pipe Wrap - Heating, Electric | EC1d038 | HVAC | 0 | 15 | 0 | 0 | 0 | 0 | 0% | 0% | 0% | 100% | 100% | 99.9% | 100% | 100% | 100% | 0 | Hardwired Electric Heat |  | 0.0007332 | 43.13% | 56.87% | 0% | 0% | 0 | 0% | 43.3% | 0% | 0% |  | 0 |  | 0 |  | 0 | 0 | 0
C - Commercial & Industrial | C1 - Large Business Energy Solutions | C1d - LCI Direct Install | Pipe Wrap - Hot Water, Electric | EC1d039 | Hot Water | 0 | 15 | 0 | 0 | 0 | 0 | 0% | 0% | 0% | 100% | 100% | 99.9% | 100% | 100% | 100% | 0 | Water Heater - Electric |  | 0.00024338 | 41.52% | 31.39% | 15.22% | 11.88% | 0 | 31.2% | 80.8% | 31.2% | 31.2% |  | 0 |  | 0 |  | 0 | 0 | 0
C - Commercial & Industrial | C1 - Large Business Energy Solutions | C1d - LCI Direct Install | Pre Rinse Spray Valve, Electric | EC1d040 | Hot Water | 0 | 8 | 0 | 0 | 0 | 0 | 0% | 0% | 0% | 100% | 100% | 99.9% | 100% | 100% | 100% | 957 | Water Heater - Electric |  | 0.00024338 | 41.52% | 31.39% | 15.22% | 11.88% | 0.23292 | 52% | 100% | 52% | 52% |  | 0 |  | 0 |  | 0 | 0 | 6410
C - Commercial & Industrial | C1 - Large Business Energy Solutions | C1d - LCI Direct Install | Programmable Thermostat, Electric | EC1d041 | HVAC | 0 | 15 | 0 | 0 | 0 | 0 | 0% | 0% | 0% | 100% | 100% | 99.9% | 100% | 100% | 100% | 0 | Hardwired Electric Heat |  | 0.0007332 | 43.13% | 56.87% | 0% | 0% | 0 | 0% | 43.3% | 0% | 0% |  | 0 |  | 0 |  | 0 | 0 | 0
C - Commercial & Industrial | C1 - Large Business Energy Solutions | C1d - LCI Direct Install | Steam Trap, Electric | EC1d042 | HVAC | 0 | 6 | 0 | 0 | 0 | 0 | 0% | 0% | 0% | 100% | 100% | 99.9% | 100% | 100% | 100% | 0 | C&I Heating & Cooling |  | 0 | 26.4% | 16.6% | 34.9% | 22.1% | 0 | 0% | 0% | 0% | 0% |  | 0 |  | 0 |  | 0 | 0 | 0
C - Commercial & Industrial | C1 - Large Business Energy Solutions | C1d - LCI Direct Install | Variable Frequency Drive | EC1d043 | Motors/Drives | 0 | 15 | 0 | 0 | 0 | 0 | 0% | 0% | 0% | 100% | 100% | 94.6% | 141.5% | 126.5% | 100% | 0 | C&I VFDs (Combined) |  | 0 | 23.7% | 27.2% | 23.8% | 25.3% | 0 | 100% | 100% | 100% | 100% |  | 0 |  | 0 |  | 0 | 0 | 0
C - Commercial & Industrial | C1 - Large Business Energy Solutions | C1d - LCI Direct Install | Variable Frequency Drive with Motor | EC1d044 | Motors/Drives | 0 | 15 | 0 | 0 | 0 | 0 | 0% | 0% | 0% | 100% | 100% | 94.6% | 141.5% | 126.5% | 100% | 0 | C&I VFDs (Combined) |  | 0 | 23.7% | 27.2% | 23.8% | 25.3% | 0 | 100% | 100% | 100% | 100% |  | 0 |  | 0 |  | 0 | 0 | 0
C - Commercial & Industrial | C1 - Large Business Energy Solutions | C1d - LCI Direct Install | Vending Miser | EC1d045 | Refrigeration | 0 | 5 | 0 | 0 | 0 | 0 | 0% | 0% | 0% | 100% | 100% | 99.9% | 100% | 100% | 100% | 0 | C&I Refrigeration |  | 0 | 22.6% | 27.3% | 23.3% | 26.8% | 0 | 90% | 90% | 90% | 90% |  | 0 |  | 0 |  | 0 | 0 | 0
C - Commercial & Industrial | C1 - Large Business Energy Solutions | C1d - LCI Direct Install | Zero Loss Condensate Drain | EC1d046 | Compressed Air | 0 | 15 | 0 | 0 | 0 | 0 | 0% | 0% | 0% | 100% | 100% | 99.9% | 100% | 100% | 100% | 0 | C&I Compressed Air - VFD Compressor |  | 0 | 25.9% | 23.9% | 26.5% | 23.7% | 0 | 80% | 54% | 80% | 80% |  | 0 |  | 0 |  | 0 | 0 | 0
C - Commercial & Industrial | C1 - Large Business Energy Solutions | C1d - LCI Direct Install | CI Audits - Large Direct Install |  | Non-Energy Saving | 0 |  | 0 | 0 | 0 | 0 | 0% | 0% | 0% | 100% | 0% | 0% | 0% | 0% | 0% | 0 | Non-Electric Measures |  | 0 | 0% | 0% | 0% | 0% | 0 | 0% | 0% | 0% | 0% |  | 0 |  | 0 |  | 0 | 0 | 0
C - Commercial & Industrial | C1 - Large Business Energy Solutions | C1d - LCI Direct Install | Vendor Fees |  | Non-Energy Saving | 0 |  | 0 | 0 | 0 | 0 | 0% | 0% | 0% | 100% | 0% | 0% | 0% | 0% | 0% | 0 | Non-Electric Measures |  | 0 | 0% | 0% | 0% | 0% | 0 | 0% | 0% | 0% | 0% |  | 0 |  | 0 |  | 0 | 0 | 0
C - Commercial & Industrial | C1 - Large Business Energy Solutions | C1d - LCI Direct Install | Induction Cooktop Displacing Electric Resistance | EC1d047 | Food Service | 0 | 12 | 0 | 0 | 0 | 0 | 0% | 0% | 0% | 100% | 100% | 99.9% | 100% | 100% | 100% | 2488 | C&I Food Services | 0.43 | 0 | 32% | 35% | 16% | 17% | 0.43 | 90% | 90% | 90% | 90% |  | 0 |  | 0 |  | 0 | 0 | 0
C - Commercial & Industrial | C1 - Large Business Energy Solutions | C1d - LCI Direct Install
C - Commercial & Industrial | C1 - Large Business Energy Solutions | C1d - LCI Direct Install
C - Commercial & Industrial | C1 - Large Business Energy Solutions | C1d - LCI Direct Install
C - Commercial & Industrial | C1 - Large Business Energy Solutions | C1d - LCI Direct Install
C - Commercial & Industrial | C1 - Large Business Energy Solutions | C1d - LCI Direct Install
C - Commercial & Industrial | C1 - Large Business Energy Solutions | C1d - LCI Direct Install
C - Commercial & Industrial | C1 - Large Business Energy Solutions |  |  |  |  | 0
C - Commercial & Industrial | C2 - Small Business Energy Solutions | C2a - SCI Retrofit | Custom Small Compressed Air Retro | EC2a001 | Compressed Air | 0 |  | 0 | 0 | 0 | 0 | 0% | 0% | 0% | 100% | 100% | 90% | 100% | 100% | 87% | 0 | Custom Calculation | 0 | 0 | 13% | 20% | 26% | 41% | 0 | 100% | 100% | 100% | 100% |  | 0 |  | 0 |  | 0 | 0 | 0
C - Commercial & Industrial | C2 - Small Business Energy Solutions | C2a - SCI Retrofit | Custom Small Hot Water Retro | EC2a002 | Hot Water | 0 |  | 0 | 0 | 0 | 0 | 0% | 0% | 0% | 100% | 100% | 90% | 100% | 100% | 87% | 0 | Custom Calculation |  | 0 | 25% | 25% | 25% | 25% | 0 | 0% | 0% | 0% | 0% |  | 0 |  | 0 |  | 0 | 0 | 0
C - Commercial & Industrial | C2 - Small Business Energy Solutions | C2a - SCI Retrofit | Custom Small HVAC Retro | EC2a003 | HVAC | 5.0148 | 12 | 1347.8828 | 471.759 | 0 | 876.1238 | 0% | 0% | 0% | 100% | 100% | 90% | 100% | 100% | 87% | 1133.6 | Custom Calculation | 0.17557 | 0 | 72% | 18% | 8% | 2% | 0.17557 | 70% | 85% | 70% | 70% |  | 0 |  | 0 |  | 0 | 0 | 0
C - Commercial & Industrial | C2 - Small Business Energy Solutions | C2a - SCI Retrofit | Custom Small Lighting Retro - Interior | EC2a004 | Lighting | 125.371 | 5 | 23771.6606 | 8320.0812 | 0 | 15451.5794 | 11% | 5% | 0% | 94% | 100% | 106.6% | 100% | 100% | 87% | 22848.5781 | C&I Interior Lighting - Prescriptive |  | 0.0002 | 30.3% | 17.4% | 34.3% | 18.1% | 4.5697 | 80% | 61% | 80% | 80% | NG - C&I Gas Heat | -5.2628 | Fuel Oil - Com Fuel | -10.5256 |  | 0 | 0 | 0
C - Commercial & Industrial | C2 - Small Business Energy Solutions | C2a - SCI Retrofit | Custom Small Lighting Retro - Exterior | EC2a047 | Lighting | 18.0534 | 4 | 9414.4227 | 3295.048 | 0 | 6119.3748 | 11% | 5% | 0% | 94% | 100% | 102.7% | 100% | 100% | 87% | 12668.3889 | C&I Exterior Lighting |  | 0.0002 | 20.1% | 31.6% | 19.2% | 29% | 2.5337 | 0% | 100% | 0% | 0% |  | 0 |  | 0 |  | 0 | 0 | 0
C - Commercial & Industrial | C2 - Small Business Energy Solutions | C2a - SCI Retrofit | Custom Small Lighting Retro - Controls | EC2a048 | Lighting | 26.0772 | 9.1725 | 507.514 | 177.6299 | 0 | 329.8841 | 11% | 5% | 0% | 94% | 100% | 100% | 100% | 100% | 87% | 426.8308 | C&I Lighting Controls |  | 0.0001 | 31.3% | 19% | 32.1% | 17.7% | 0.042683 | 15% | 13% | 15% | 15% | NG - C&I Gas Heat | -0.58049 | Fuel Oil - Com Fuel | -1.161 |  | 0 | 0 | 0
C - Commercial & Industrial | C2 - Small Business Energy Solutions | C2a - SCI Retrofit | Custom Small Motors Retro | EC2a005 | Motors/Drives | 0 |  | 0 | 0 | 0 | 0 | 0% | 0% | 0% | 100% | 100% | 90% | 100% | 100% | 87% | 0 | Custom Calculation |  | 0 | 23% | 8% | 52% | 17% | 0 | 92% | 90% | 92% | 92% |  | 0 |  | 0 |  | 0 | 0 | 0
C - Commercial & Industrial | C2 - Small Business Energy Solutions | C2a - SCI Retrofit | Custom Small Process Retro | EC2a006 | Process | 0 |  | 0 | 0 | 0 | 0 | 0% | 0% | 0% | 100% | 100% | 90% | 100% | 100% | 87% | 0 | Custom Calculation |  | 0 | 49% | 13% | 29% | 9% | 0 | 95% | 90% | 95% | 95% |  | 0 |  | 0 |  | 0 | 0 | 0
C - Commercial & Industrial | C2 - Small Business Energy Solutions | C2a - SCI Retrofit | Custom Small Refrigeration Retro | EC2a007 | Refrigeration | 2.0059 | 10 | 20332.48 | 7116.368 | 0 | 13216.112 | 0% | 0% | 0% | 100% | 100% | 90% | 100% | 100% | 87% | 10022 | C&I Refrigeration | 1.0022 | 0 | 7% | 26% | 23% | 44% | 1.0022 | 90% | 99% | 90% | 90% |  | 0 |  | 0 |  | 0 | 0 | 0
C - Commercial & Industrial | C2 - Small Business Energy Solutions | C2a - SCI Retrofit | Custom Small Other Retro | EC2a008 | Custom Measures | 5.0148 | 17.0259 | 2835.4042 | 992.3915 | 0 | 1843.0127 | 0% | 0% | 0% | 100% | 100% | 90% | 100% | 100% | 87% | 362.8 | Custom Calculation |  | 0 | 72% | 18% | 8% | 2% | 0 | 45% | 52% | 45% | 45% |  | 0 |  | 0 |  | 0 | 0 | 0
C - Commercial & Industrial | C2 - Small Business Energy Solutions | C2a - SCI Retrofit | Daylight Dimming | EC2a009 | Lighting | 2.0059 | 9 | 6085.8094 | 2130.0333 | 0 | 3955.7761 | 11% | 5% | 0% | 94% | 100% | 100% | 100% | 100% | 100% | 4947 | C&I Lighting Controls |  | 0.0001 | 31.3% | 19% | 32.1% | 17.7% | 0.4947 | 17% | 13% | 17% | 17% | NG - C&I Gas Heat | -6.7279 | Fuel Oil - Com Fuel | -13.4558 |  | 0 | 0 | 0
C - Commercial & Industrial | C2 - Small Business Energy Solutions | C2a - SCI Retrofit | Lighting Fixture - Exterior w/ Controls | EC2a010 | Lighting | 0 | 9 | 0 | 0 | 0 | 0 | 11% | 5% | 0% | 94% | 100% | 102.7% | 100% | 100% | 100% | 0 | C&I Exterior Lighting |  | 0.0002 | 20.1% | 31.6% | 19.2% | 29% | 0 | 0% | 100% | 0% | 0% |  | 0 |  | 0 |  | 0 | 0 | 0
C - Commercial & Industrial | C2 - Small Business Energy Solutions | C2a - SCI Retrofit | Lighting Fixture - Exterior w/o Controls | EC2a011 | Lighting | 13.0386 | 4 | 11233.6694 | 3931.7843 | 0 | 7301.8851 | 11% | 5% | 0% | 94% | 100% | 102.7% | 100% | 100% | 100% | 12597.0277 | C&I Exterior Lighting |  | 0.0002 | 20.1% | 31.6% | 19.2% | 29% | 2.5194 | 0% | 100% | 0% | 0% |  | 0 |  | 0 |  | 0 | 0 | 0
C - Commercial & Industrial | C2 - Small Business Energy Solutions | C2a - SCI Retrofit | Lighting Fixture - Interior w/ Controls | EC2a012 | Lighting | 0 | 9 | 0 | 0 | 0 | 0 | 11% | 5% | 0% | 94% | 100% | 106.6% | 100% | 113.5% | 100% | 0 | C&I Interior Lighting - Prescriptive |  | 0.0002 | 30.3% | 17.4% | 34.3% | 18.1% | 0 | 50.4% | 38.9% | 50.4% | 50.4% | NG - C&I Gas Heat | 0 | Fuel Oil - Com Fuel | 0 |  | 0 | 0 | 0
C - Commercial & Industrial | C2 - Small Business Energy Solutions | C2a - SCI Retrofit | Lighting Fixture - Interior w/o Controls | EC2a013 | Lighting | 1209.5793 | 5 | 1919.711 | 671.8988 | 0 | 1247.8121 | 11% | 5% | 0% | 94% | 100% | 106.6% | 100% | 113.5% | 100% | 1614.5205 | C&I Interior Lighting - Prescriptive |  | 0.0002 | 30.3% | 17.4% | 34.3% | 18.1% | 0.3229 | 50.4% | 38.9% | 50.4% | 50.4% | NG - C&I Gas Heat | -0.37188 | Fuel Oil - Com Fuel | -0.74376 |  | 0 | 0 | 0
C - Commercial & Industrial | C2 - Small Business Energy Solutions | C2a - SCI Retrofit | Lighting Occupancy Sensors | EC2a014 | Lighting | 0 | 9 | 0 | 0 | 0 | 0 | 11% | 5% | 0% | 94% | 100% | 100% | 100% | 100% | 100% | 0 | C&I Lighting Controls |  | 0.0001 | 31.3% | 19% | 32.1% | 17.7% | 0 | 18% | 13% | 18% | 18% | NG - C&I Gas Heat | 0 | Fuel Oil - Com Fuel | 0 |  | 0 | 0 | 0
C - Commercial & Industrial | C2 - Small Business Energy Solutions | C2a - SCI Retrofit | [Open Measure - To Be Assigned] | EC2a015
C - Commercial & Industrial | C2 - Small Business Energy Solutions | C2a - SCI Retrofit | Case Motor Replacement | EC2a016 | Refrigeration | 0 | 15 | 0 | 0 | 0 | 0 | 0% | 0% | 0% | 100% | 100% | 100% | 100% | 100% | 100% | 0 | C&I Refrigeration |  | 0 | 22.6% | 27.3% | 23.3% | 26.8% | 0 | 90% | 90% | 90% | 90% |  | 0 |  | 0 |  | 0 | 0 | 0
C - Commercial & Industrial | C2 - Small Business Energy Solutions | C2a - SCI Retrofit | Cooler Night Cover | EC2a017 | Refrigeration | 0 | 10 | 0 | 0 | 0 | 0 | 0% | 0% | 0% | 100% | 100% | 100% | 100% | 100% | 100% | 0 | C&I Refrigeration |  | 0 | 22.6% | 27.3% | 23.3% | 26.8% | 0 | 0% | 0% | 0% | 0% |  | 0 |  | 0 |  | 0 | 0 | 0
C - Commercial & Industrial | C2 - Small Business Energy Solutions | C2a - SCI Retrofit | Demand Control Ventilation | EC2a018 | HVAC | 0 | 10 | 0 | 0 | 0 | 0 | 0% | 0% | 0% | 100% | 100% | 100% | 100% | 100% | 100% | 0 | C&I Heating & Cooling |  | 0 | 26.4% | 16.6% | 34.9% | 22.1% | 0 | 82% | 5% | 82% | 82% |  | 0 |  | 0 |  | 0 | 0 | 0
C - Commercial & Industrial | C2 - Small Business Energy Solutions | C2a - SCI Retrofit | Door Heater Controls | EC2a019 | Refrigeration | 0 | 10 | 0 | 0 | 0 | 0 | 0% | 0% | 0% | 100% | 100% | 100% | 100% | 100% | 100% | 0 | C&I Refrigeration |  | 0 | 22.6% | 27.3% | 23.3% | 26.8% | 0 | 90% | 90% | 90% | 90% |  | 0 |  | 0 |  | 0 | 0 | 0
C - Commercial & Industrial | C2 - Small Business Energy Solutions | C2a - SCI Retrofit | Dual Enthalpy Economizer Controls (DEEC) | EC2a020 | HVAC | 0 | 10 | 0 | 0 | 0 | 0 | 0% | 0% | 0% | 100% | 100% | 100% | 100% | 100% | 100% | 0 | C&I Heating & Cooling | 0 | 0 | 26.4% | 16.6% | 34.9% | 22.1% | 0 | 34.2% | 0% | 34.2% | 34.2% |  | 0 |  | 0 |  | 0 | 0 | 0
C - Commercial & Industrial | C2 - Small Business Energy Solutions | C2a - SCI Retrofit | Duct Sealing, Electric | EC2a021 | HVAC | 0 | 20 | 0 | 0 | 0 | 0 | 0% | 0% | 0% | 100% | 100% | 100% | 100% | 100% | 100% | 0 | Weighted HVAC - Multi-family |  | 0.00084647 | 23.21% | 27.86% | 25.2% | 23.73% | 0 | 35% | 0% | 35% | 35% |  | 0 |  | 0 |  | 0 | 0 | 0
C - Commercial & Industrial | C2 - Small Business Energy Solutions | C2a - SCI Retrofit | Ductless Mini Split Heat Pump | EC2a022 | HVAC | 0 | 12 | 0 | 0 | 0 | 0 | 0% | 0% | 0% | 100% | 100% | 100% | 100% | 100% | 100% | 0 | C&I Heating & Cooling |  | 0 | 26.4% | 16.6% | 34.9% | 22.1% | 0 | 34.2% | 0% | 34.2% | 34.2% |  | 0 |  | 0 |  | 0 | 0 | 0
C - Commercial & Industrial | C2 - Small Business Energy Solutions | C2a - SCI Retrofit | ECM Evaporator Fan Motors for Walk-in Cooler/Freezer | EC2a023 | Refrigeration | 0 | 15 | 0 | 0 | 0 | 0 | 0% | 0% | 0% | 100% | 100% | 100% | 100% | 100% | 100% | 0 | C&I Refrigeration |  | 0 | 22.6% | 27.3% | 23.3% | 26.8% | 0 | 90% | 90% | 90% | 90% |  | 0 |  | 0 |  | 0 | 0 | 0
C - Commercial & Industrial | C2 - Small Business Energy Solutions | C2a - SCI Retrofit | Electronic Defrost Control | EC2a024 | Refrigeration | 0 | 10 | 0 | 0 | 0 | 0 | 0% | 0% | 0% | 100% | 100% | 100% | 100% | 100% | 100% | 0 | C&I Refrigeration |  | 0 | 22.6% | 27.3% | 23.3% | 26.8% | 0 | 90% | 90% | 90% | 90% |  | 0 |  | 0 |  | 0 | 0 | 0
C - Commercial & Industrial | C2 - Small Business Energy Solutions | C2a - SCI Retrofit | Energy Management System, Electric | EC2a025 | HVAC | 8.0237 | 10 | 20650.5068 | 7227.6774 | 0 | 13422.8295 | 0% | 0% | 0% | 100% | 100% | 100% | 100% | 100% | 100% | 11475.25 | C&I Heating & Cooling | 1.1475 | 0 | 26.4% | 16.6% | 34.9% | 22.1% | 1.1475 | 95% | 100% | 95% | 95% |  | 0 |  | 0 |  | 0 | 0 | 0
C - Commercial & Industrial | C2 - Small Business Energy Solutions | C2a - SCI Retrofit | Energy Star Wifi Thermostat, Electric | EC2a026 | HVAC | 0 | 15 | 0 | 0 | 0 | 0 | 0% | 0% | 0% | 100% | 100% | 100% | 100% | 100% | 100% | 160.9 | Central Air Conditioner/Heat Pump (Cooling) |  | 0.0015937 | 6.595% | 3.846% | 47.32% | 42.24% | 0.25643 | 34.6% | 0% | 34.6% | 34.6% |  | 0 |  | 0 |  | 0 | 0 | 0
C - Commercial & Industrial | C2 - Small Business Energy Solutions | C2a - SCI Retrofit | Evaporator Fan Control | EC2a027 | Refrigeration | 0 | 10 | 0 | 0 | 0 | 0 | 0% | 0% | 0% | 100% | 100% | 100% | 100% | 100% | 100% | 0 | C&I Refrigeration |  | 0 | 22.6% | 27.3% | 23.3% | 26.8% | 0 | 100% | 100% | 100% | 100% |  | 0 |  | 0 |  | 0 | 0 | 0
C - Commercial & Industrial | C2 - Small Business Energy Solutions | C2a - SCI Retrofit | Faucet Aerator, Electric | EC2a028 | Hot Water | 0 | 10 | 0 | 0 | 0 | 0 | 0% | 0% | 0% | 100% | 100% | 100% | 100% | 100% | 100% | 309 | Water Heater - Electric | 0.01 | 0.00024338 | 41.52% | 31.39% | 15.22% | 11.88% | 0.01 | 31.2% | 80.8% | 31.2% | 31.2% |  | 0 |  | 0 |  | 0 | 0 | 5460
C - Commercial & Industrial | C2 - Small Business Energy Solutions | C2a - SCI Retrofit | Hotel Occupancy Sensor | EC2a031 | HVAC | 0 | 10 | 0 | 0 | 0 | 0 | 0% | 0% | 0% | 100% | 100% | 100% | 100% | 100% | 100% | 438 | C&I Heating & Cooling | 0.09 | 0 | 26.4% | 16.6% | 34.9% | 22.1% | 0.09 | 82% | 5% | 82% | 82% |  | 0 |  | 0 |  | 0 | 0 | 0
C - Commercial & Industrial | C2 - Small Business Energy Solutions | C2a - SCI Retrofit | Low Pressure Drop Filter | EC2a032 | Compressed Air | 0 | 5 | 0 | 0 | 0 | 0 | 0% | 0% | 0% | 100% | 100% | 100% | 100% | 100% | 100% | 0 | C&I Compressed Air - VFD Compressor |  | 0 | 25.9% | 23.9% | 26.5% | 23.7% | 0 | 80% | 54% | 80% | 80% |  | 0 |  | 0 |  | 0 | 0 | 0
C - Commercial & Industrial | C2 - Small Business Energy Solutions | C2a - SCI Retrofit | Thermostatic Shut-Off Valve, Electric | EC2a033 | Hot Water | 0 | 15 | 0 | 0 | 0 | 0 | 0% | 0% | 0% | 100% | 100% | 100% | 100% | 100% | 100% | 69 | Water Heater - Electric | 0.02 | 0.00024338 | 41.52% | 31.39% | 15.22% | 11.88% | 0.02 | 31.2% | 80.8% | 31.2% | 31.2% |  | 0 |  | 0 |  | 0 | 0 | 558
C - Commercial & Industrial | C2 - Small Business Energy Solutions | C2a - SCI Retrofit | Low-Flow Showerhead, Electric | EC2a034 | Hot Water | 0 | 10 | 0 | 0 | 0 | 0 | 0% | 0% | 0% | 100% | 100% | 100% | 100% | 100% | 100% | 507 | Water Heater - Electric | 0.09 | 0.00024338 | 41.52% | 31.39% | 15.22% | 11.88% | 0.09 | 31.2% | 80.8% | 31.2% | 31.2% |  | 0 |  | 0 |  | 0 | 0 | 7300
C - Commercial & Industrial | C2 - Small Business Energy Solutions | C2a - SCI Retrofit | Motors, Open Drip | EC2a035 | Motors/Drives | 0 | 10 | 0 | 0 | 0 | 0 | 0% | 0% | 0% | 100% | 100% | 100% | 100% | 100% | 100% | 0 | Custom Calculation |  | 0 | 0% | 0% | 0% | 0% | 0 | 0% | 0% | 0% | 0% |  | 0 |  | 0 |  | 0 | 0 | 0
C - Commercial & Industrial | C2 - Small Business Energy Solutions | C2a - SCI Retrofit | Motors, Totally Enclosed Fan Cooled | EC2a036 | Motors/Drives | 0 | 10 | 0 | 0 | 0 | 0 | 0% | 0% | 0% | 100% | 100% | 100% | 100% | 100% | 100% | 0 | C&I Refrigeration |  | 0 | 22.6% | 27.3% | 23.3% | 26.8% | 0 | 100% | 100% | 100% | 100% |  | 0 |  | 0 |  | 0 | 0 | 0
C - Commercial & Industrial | C2 - Small Business Energy Solutions | C2a - SCI Retrofit | Novelty Cooler Shutoff | EC2a037 | Refrigeration | 0 | 10 | 0 | 0 | 0 | 0 | 0% | 0% | 0% | 100% | 100% | 100% | 100% | 100% | 100% | 0 | C&I Refrigeration |  | 0 | 22.6% | 27.3% | 23.3% | 26.8% | 0 | 90% | 90% | 90% | 90% |  | 0 |  | 0 |  | 0 | 0 | 0
C - Commercial & Industrial | C2 - Small Business Energy Solutions | C2a - SCI Retrofit | Pipe Wrap - Heating, Electric | EC2a038 | HVAC | 0 | 15 | 0 | 0 | 0 | 0 | 0% | 0% | 0% | 100% | 100% | 100% | 100% | 100% | 100% | 0 | Hardwired Electric Heat |  | 0.0007332 | 43.13% | 56.87% | 0% | 0% | 0 | 0% | 43.3% | 0% | 0% |  | 0 |  | 0 |  | 0 | 0 | 0
C - Commercial & Industrial | C2 - Small Business Energy Solutions | C2a - SCI Retrofit | Pipe Wrap - Hot Water, Electric | EC2a039 | Hot Water | 0 | 15 | 0 | 0 | 0 | 0 | 0% | 0% | 0% | 100% | 100% | 100% | 100% | 100% | 100% | 0 | Water Heater - Electric |  | 0.00024338 | 41.52% | 31.39% | 15.22% | 11.88% | 0 | 31.2% | 80.8% | 31.2% | 31.2% |  | 0 |  | 0 |  | 0 | 0 | 0
C - Commercial & Industrial | C2 - Small Business Energy Solutions | C2a - SCI Retrofit | Pre Rinse Spray Valve, Electric | EC2a040 | Hot Water | 0 | 8 | 0 | 0 | 0 | 0 | 0% | 0% | 0% | 100% | 100% | 100% | 100% | 100% | 100% | 957 | Water Heater - Electric |  | 0.00024338 | 41.52% | 31.39% | 15.22% | 11.88% | 0.23292 | 52% | 100% | 52% | 52% |  | 0 |  | 0 |  | 0 | 0 | 6410
C - Commercial & Industrial | C2 - Small Business Energy Solutions | C2a - SCI Retrofit | Programmable Thermostat, Electric | EC2a041 | HVAC | 2.0059 | 15 | 6601.3692 | 2310.4792 | 0 | 4290.89 | 0% | 0% | 0% | 100% | 100% | 100% | 100% | 100% | 100% | 724.05 | Hardwired Electric Heat |  | 0.0007332 | 43.13% | 56.87% | 0% | 0% | 0.53087 | 0% | 43.3% | 0% | 0% |  | 0 |  | 0 |  | 0 | 0 | 0
C - Commercial & Industrial | C2 - Small Business Energy Solutions | C2a - SCI Retrofit | Steam Trap, Electric | EC2a042 | HVAC | 0 | 6 | 0 | 0 | 0 | 0 | 0% | 0% | 0% | 100% | 100% | 100% | 100% | 100% | 100% | 0 | C&I Heating & Cooling |  | 0 | 26.4% | 16.6% | 34.9% | 22.1% | 0 | 0% | 0% | 0% | 0% |  | 0 |  | 0 |  | 0 | 0 | 0
C - Commercial & Industrial | C2 - Small Business Energy Solutions | C2a - SCI Retrofit | Variable Frequency Drive | EC2a043 | Motors/Drives | 13.0386 | 15 | 13032.1216 | 4561.2426 | 0 | 8470.8791 | 0% | 0% | 0% | 100% | 100% | 94.6% | 141.5% | 126.5% | 100% | 16666.6 | C&I VFDs (Combined) | 0.65236 | 0 | 23.7% | 27.2% | 23.8% | 25.3% | 0.65236 | 100% | 100% | 100% | 100% |  | 0 |  | 0 |  | 0 | 0 | 0
C - Commercial & Industrial | C2 - Small Business Energy Solutions | C2a - SCI Retrofit | Variable Frequency Drive with Motor | EC2a044 | Motors/Drives | 0 | 15 | 0 | 0 | 0 | 0 | 0% | 0% | 0% | 100% | 100% | 94.6% | 141.5% | 126.5% | 100% | 0 | C&I VFDs (Combined) |  | 0 | 23.7% | 27.2% | 23.8% | 25.3% | 0 | 100% | 100% | 100% | 100% |  | 0 |  | 0 |  | 0 | 0 | 0
C - Commercial & Industrial | C2 - Small Business Energy Solutions | C2a - SCI Retrofit | Vending Miser | EC2a045 | Refrigeration | 0 | 5 | 0 | 0 | 0 | 0 | 0% | 0% | 0% | 100% | 100% | 100% | 100% | 100% | 100% | 0 | C&I Refrigeration |  | 0 | 22.6% | 27.3% | 23.3% | 26.8% | 0 | 90% | 90% | 90% | 90% |  | 0 |  | 0 |  | 0 | 0 | 0
C - Commercial & Industrial | C2 - Small Business Energy Solutions | C2a - SCI Retrofit | Zero Loss Condensate Drain | EC2a046 | Compressed Air | 0 | 15 | 0 | 0 | 0 | 0 | 0% | 0% | 0% | 100% | 100% | 100% | 100% | 100% | 100% | 0 | C&I Compressed Air - VFD Compressor |  | 0 | 25.9% | 23.9% | 26.5% | 23.7% | 0 | 80% | 54% | 80% | 80% |  | 0 |  | 0 |  | 0 | 0 | 0
C - Commercial & Industrial | C2 - Small Business Energy Solutions | C2a - SCI Retrofit | CI Audits - Small Retro |  | Non-Energy Saving | 1 | 1 | 223364.1727 | 223364.1727 | 0 | 0 | 0% | 0% | 0% | 100% | 0% | 0% | 0% | 0% | 0% | 0 | Non-Electric Measures |  | 0 | 0% | 0% | 0% | 0% | 0 | 0% | 0% | 0% | 0% |  | 0 |  | 0 |  | 0 | 0 | 0 | Check
C - Commercial & Industrial | C2 - Small Business Energy Solutions | C2a - SCI Retrofit | Small Retrocommissioning | EC2a049 | Custom Measures | 0 | 3 | 0 | 0 | 0 | 0 | 0% | 0% | 0% | 100% | 100% | 100% | 100% | 100% | 100% | 0 | Custom Calculation | 0 | 0 | 72% | 18% | 8% | 2% | 0 | 45% | 52% | 45% | 45% |  | 0 |  | 0 |  | 0 | 0 | 0
C - Commercial & Industrial | C2 - Small Business Energy Solutions | C2a - SCI Retrofit | Induction Cooktop Displacing Electric Resistance | EC2a050 | Food Service | 0 | 12 | 0 | 0 | 0 | 0 | 0% | 0% | 0% | 100% | 100% | 100% | 100% | 100% | 100% | 2488 | C&I Food Services | 0.43 | 0 | 32% | 35% | 16% | 17% | 0.43 | 90% | 90% | 90% | 90% |  | 0 |  | 0 |  | 0 | 0 | 0
C - Commercial & Industrial | C2 - Small Business Energy Solutions | C2a - SCI Retrofit
C - Commercial & Industrial | C2 - Small Business Energy Solutions | C2a - SCI Retrofit
C - Commercial & Industrial | C2 - Small Business Energy Solutions | C2a - SCI Retrofit
C - Commercial & Industrial | C2 - Small Business Energy Solutions | C2a - SCI Retrofit
C - Commercial & Industrial | C2 - Small Business Energy Solutions | C2a - SCI Retrofit
C - Commercial & Industrial | C2 - Small Business Energy Solutions | C2a - SCI Retrofit
C - Commercial & Industrial | C2 - Small Business Energy Solutions | C2b - SCI New Equipment and Construction | Custom Small Compressed Air New | EC2b001 | Compressed Air | 0 |  | 0 | 0 | 0 | 0 | 0% | 0% | 0% | 100% | 100% | 90% | 100% | 100% | 87% | 0 | Custom Calculation |  | 0 | 13% | 20% | 26% | 41% | 0 | 100% | 100% | 100% | 100% |  | 0 |  | 0 |  | 0 | 0 | 0
C - Commercial & Industrial | C2 - Small Business Energy Solutions | C2b - SCI New Equipment and Construction | Custom Small Hot Water New | EC2b002 | Hot Water | 3.0089 | 14.3924 | 1845.9008 | 1384.4256 | 0 | 461.4752 | 0% | 0% | 0% | 100% | 100% | 90% | 100% | 100% | 87% | 3326.6667 | Custom Calculation |  | 0 | 25% | 25% | 25% | 25% | 0 | 0% | 0% | 0% | 0% |  | 0 |  | 0 |  | 0 | 0 | 0
C - Commercial & Industrial | C2 - Small Business Energy Solutions | C2b - SCI New Equipment and Construction | Custom Small HVAC New | EC2b003 | HVAC | 21.0623 | 14.1664 | 4149.6569 | 3112.2427 | 0 | 1037.4142 | 0% | 0% | 0% | 100% | 100% | 90% | 100% | 100% | 87% | 7478.4762 | Custom Calculation | 1.1583 | 0 | 72% | 18% | 8% | 2% | 1.1583 | 100% | 38.54% | 100% | 100% |  | 0 |  | 0 |  | 0 | 0 | 0
C - Commercial & Industrial | C2 - Small Business Energy Solutions | C2b - SCI New Equipment and Construction | Custom Small Lighting New - Interior | EC2b004 | Lighting | 120.3561 | 15 | 3362.7514 | 2522.0635 | 0 | 840.6878 | 11% | 5% | 0% | 94% | 100% | 106.6% | 100% | 100% | 87% | 8080.4291 | C&I Interior Lighting - Prescriptive |  | 0.0002 | 30.3% | 17.4% | 34.3% | 18.1% | 1.6161 | 80% | 61% | 80% | 80% | NG - C&I Gas Heat | -0.43709 | Fuel Oil - Com Fuel | -0.87419 |  | 0 | 0 | 0
C - Commercial & Industrial | C2 - Small Business Energy Solutions | C2b - SCI New Equipment and Construction | Custom Small Lighting New - Exterior | EC2b054 | Lighting | 7.0208 | 15 | 1135.6278 | 851.7209 | 0 | 283.907 | 11% | 5% | 0% | 94% | 100% | 102.7% | 100% | 100% | 87% | 3998.1429 | C&I Exterior Lighting |  | 0.0002 | 20.1% | 31.6% | 19.2% | 29% | 0.79963 | 0% | 100% | 0% | 0% |  | 0 |  | 0 |  | 0 | 0 | 0
C - Commercial & Industrial | C2 - Small Business Energy Solutions | C2b - SCI New Equipment and Construction | Custom Small Lighting New - Controls | EC2b055 | Lighting | 109.3235 | 10 | 262.341 | 196.7557 | 0 | 65.5852 | 11% | 5% | 0% | 94% | 100% | 100% | 100% | 100% | 87% | 472.7886 | C&I Lighting Controls |  | 0.0001 | 31.3% | 19% | 32.1% | 17.7% | 0.047279 | 15% | 13% | 15% | 15% | NG - C&I Gas Heat | -0.64299 | Fuel Oil - Com Fuel | -1.286 |  | 0 | 0 | 0
C - Commercial & Industrial | C2 - Small Business Energy Solutions | C2b - SCI New Equipment and Construction | Custom Small Motors New | EC2b005 | Motors/Drives | 0 |  | 0 | 0 | 0 | 0 | 0% | 0% | 0% | 100% | 100% | 90% | 100% | 100% | 87% | 0 | Custom Calculation | 0 | 0 | 23% | 8% | 52% | 17% | 0 | 95% | 80% | 95% | 95% |  | 0 |  | 0 |  | 0 | 0 | 0
C - Commercial & Industrial | C2 - Small Business Energy Solutions | C2b - SCI New Equipment and Construction | Custom Small Process New | EC2b006 | Process | 0 |  | 0 | 0 | 0 | 0 | 0% | 0% | 0% | 100% | 100% | 90% | 100% | 100% | 87% | 0 | Custom Calculation | 0 | 0 | 49% | 13% | 29% | 9% | 0 | 95% | 45% | 95% | 95% |  | 0 |  | 0 |  | 0 | 0 | 0
C - Commercial & Industrial | C2 - Small Business Energy Solutions | C2b - SCI New Equipment and Construction | Custom Small Refrigeration New | EC2b007 | Refrigeration | 0 |  | 0 | 0 | 0 | 0 | 0% | 0% | 0% | 100% | 100% | 90% | 100% | 100% | 87% | 0 | C&I Refrigeration | 0 | 0 | 22.6% | 27.3% | 23.3% | 26.8% | 0 | 80% | 80% | 80% | 80% |  | 0 |  | 0 |  | 0 | 0 | 0
C - Commercial & Industrial | C2 - Small Business Energy Solutions | C2b - SCI New Equipment and Construction | Custom Small Other New | EC2b008 | Custom Measures | 6.0178 | 18.0266 | 1653.1147 | 1239.836 | 0 | 413.2787 | 0% | 0% | 0% | 100% | 100% | 90% | 100% | 100% | 87% | 3404.8333 | Custom Calculation | 0.34048 | 0 | 25.76% | 40.82% | 12.93% | 20.49% | 0.34048 | 47.6% | 42.8% | 47.6% | 47.6% |  | 0 |  | 0 |  | 0 | 0 | 0
C - Commercial & Industrial | C2 - Small Business Energy Solutions | C2b - SCI New Equipment and Construction | Custom Small Comprehensive Design | EC2b056 | Custom Measures | 0 |  | 0 | 0 | 0 | 0 | 0% | 0% | 0% | 100% | 100% | 90% | 100% | 100% | 87% | 0 | Custom Calculation | 0 | 0 | 72% | 18% | 8% | 2% | 0 | 100% | 100% | 100% | 100% |  | 0 |  | 0 |  | 0 | 0 | 0
C - Commercial & Industrial | C2 - Small Business Energy Solutions | C2b - SCI New Equipment and Construction | Daylight Dimming | EC2b009 | Lighting | 0 | 10 | 0 | 0 | 0 | 0 | 11% | 5% | 0% | 94% | 100% | 100% | 100% | 100% | 100% | 0 | C&I Lighting Controls |  | 0.0001 | 31.3% | 19% | 32.1% | 17.7% | 0 | 17% | 13% | 17% | 17% | NG - C&I Gas Heat | 0 | Fuel Oil - Com Fuel | 0 |  | 0 | 0 | 0
C - Commercial & Industrial | C2 - Small Business Energy Solutions | C2b - SCI New Equipment and Construction | Performance Lighting - Exterior w/ Controls | EC2b010 | Lighting | 0 | 15 | 0 | 0 | 0 | 0 | 11% | 5% | 0% | 94% | 100% | 102.7% | 100% | 100% | 100% | 0 | C&I Exterior Lighting |  | 0.0002 | 20.1% | 31.6% | 19.2% | 29% | 0 | 0% | 100% | 0% | 0% |  | 0 |  | 0 |  | 0 | 0 | 0
C - Commercial & Industrial | C2 - Small Business Energy Solutions | C2b - SCI New Equipment and Construction | Performance Lighting - Exterior w/o Controls | EC2b011 | Lighting | 57.1692 | 15 | 982.9396 | 737.2047 | 0 | 245.7349 | 11% | 5% | 0% | 94% | 100% | 102.7% | 100% | 100% | 100% | 3483.8281 | C&I Exterior Lighting |  | 0.0002 | 20.1% | 31.6% | 19.2% | 29% | 0.69677 | 0% | 100% | 0% | 0% |  | 0 |  | 0 |  | 0 | 0 | 0
C - Commercial & Industrial | C2 - Small Business Energy Solutions | C2b - SCI New Equipment and Construction | Performance Lighting - Interior w/ Controls | EC2b012 | Lighting | 0 | 15 | 0 | 0 | 0 | 0 | 11% | 5% | 0% | 94% | 100% | 106.6% | 100% | 113.5% | 100% | 0 | C&I Interior Lighting - Prescriptive |  | 0.0002 | 30.3% | 17.4% | 34.3% | 18.1% | 0 | 50.4% | 38.9% | 50.4% | 50.4% | NG - C&I Gas Heat | 0 | Fuel Oil - Com Fuel | 0 |  | 0 | 0 | 0
C - Commercial & Industrial | C2 - Small Business Energy Solutions | C2b - SCI New Equipment and Construction | Performance Lighting - Interior w/o Controls | EC2b013 | Lighting | 952.8195 | 15 | 1316.047 | 987.0352 | 0 | 329.0117 | 11% | 5% | 0% | 94% | 100% | 106.6% | 100% | 113.5% | 100% | 1651.378 | C&I Interior Lighting - Prescriptive |  | 0.0002 | 30.3% | 17.4% | 34.3% | 18.1% | 0.33028 | 50.4% | 38.9% | 50.4% | 50.4% | NG - C&I Gas Heat | -0.089328 | Fuel Oil - Com Fuel | -0.17866 |  | 0 | 0 | 0
C - Commercial & Industrial | C2 - Small Business Energy Solutions | C2b - SCI New Equipment and Construction | Lighting Occupancy Sensors | EC2b014 | Lighting | 0 | 10 | 0 | 0 | 0 | 0 | 11% | 5% | 0% | 94% | 100% | 100% | 100% | 100% | 100% | 0 | C&I Lighting Controls |  | 0.0001 | 31.3% | 19% | 32.1% | 17.7% | 0 | 18% | 13% | 18% | 18% | NG - C&I Gas Heat | 0 | Fuel Oil - Com Fuel | 0 |  | 0 | 0 | 0
C - Commercial & Industrial | C2 - Small Business Energy Solutions | C2b - SCI New Equipment and Construction | Advanced Power Strip | EC2b015 | Process | 0 | 5 | 0 | 0 | 0 | 0 | 0% | 0% | 0% | 100% | 100% | 100% | 100% | 100% | 100% | 0 | Primary TV and Peripherals |  | 0.00018311 | 32.24% | 34.78% | 15.36% | 17.62% | 0 | 58.2% | 86.3% | 58.2% | 58.2% |  | 0 |  | 0 |  | 0 | 0 | 0
C - Commercial & Industrial | C2 - Small Business Energy Solutions | C2b - SCI New Equipment and Construction | Air Compressor | EC2b016 | Compressed Air | 6.0178 | 15 | 8478.0774 | 6358.5581 | 0 | 2119.5194 | 0% | 0% | 0% | 100% | 100% | 100% | 100% | 100% | 100% | 41154.75 | C&I Compressed Air - VFD Compressor | 4.1155 | 0 | 25.9% | 23.9% | 26.5% | 23.7% | 4.1155 | 117% | 98% | 117% | 117% |  | 0 |  | 0 |  | 0 | 0 | 0
C - Commercial & Industrial | C2 - Small Business Energy Solutions | C2b - SCI New Equipment and Construction | Air Nozzle | EC2b017 | Compressed Air | 0 | 13 | 0 | 0 | 0 | 0 | 0% | 0% | 0% | 100% | 100% | 100% | 100% | 100% | 100% | 0 | C&I Compressed Air - VFD Compressor |  | 0 | 25.9% | 23.9% | 26.5% | 23.7% | 0 | 80% | 54% | 80% | 80% |  | 0 |  | 0 |  | 0 | 0 | 0
C - Commercial & Industrial | C2 - Small Business Energy Solutions | C2b - SCI New Equipment and Construction | Circulator Pump | EC2b018 | HVAC | 0 | 20 | 0 | 0 | 0 | 0 | 0% | 0% | 0% | 100% | 100% | 100% | 100% | 100% | 100% | 0 | C&I Heating & Cooling |  | 0 | 26.4% | 16.6% | 34.9% | 22.1% | 0 | 82% | 5% | 82% | 82% |  | 0 |  | 0 |  | 0 | 0 | 0
C - Commercial & Industrial | C2 - Small Business Energy Solutions | C2b - SCI New Equipment and Construction | Combination Oven, Electric | EC2b019 | Food Service | 0 | 12 | 0 | 0 | 0 | 0 | 0% | 0% | 0% | 100% | 100% | 100% | 100% | 100% | 100% | 6368 | C&I Food Services | 1.45 | 0 | 32% | 35% | 16% | 17% | 1.45 | 90% | 90% | 90% | 90% |  | 0 |  | 0 |  | 0 | 0 | 0
C - Commercial & Industrial | C2 - Small Business Energy Solutions | C2b - SCI New Equipment and Construction | Compressor Storage | EC2b020 | Compressed Air | 1.003 | 17 | 934.8618 | 701.1464 | 0 | 233.7155 | 0% | 0% | 0% | 100% | 100% | 100% | 100% | 100% | 100% | 4492.8 | C&I Compressed Air - VFD Compressor | 0.6 | 0 | 25.9% | 23.9% | 26.5% | 23.7% | 0.6 | 117% | 98% | 117% | 117% |  | 0 |  | 0 |  | 0 | 0 | 0
C - Commercial & Industrial | C2 - Small Business Energy Solutions | C2b - SCI New Equipment and Construction | Convection Oven, Electric | EC2b021 | Food Service | 0 | 12 | 0 | 0 | 0 | 0 | 0% | 0% | 0% | 100% | 100% | 100% | 100% | 100% | 100% | 2001 | C&I Food Services | 0.46 | 0 | 32% | 35% | 16% | 17% | 0.46 | 90% | 90% | 90% | 90% |  | 0 |  | 0 |  | 0 | 0 | 0
C - Commercial & Industrial | C2 - Small Business Energy Solutions | C2b - SCI New Equipment and Construction | Dishwasher - High Temp Door Type | EC2b022 | Food Service | 0 | 15 | 0 | 0 | 0 | 0 | 0% | 0% | 0% | 100% | 100% | 100% | 100% | 100% | 100% | 11863 | C&I Food Services | 1.81 | 0 | 32% | 35% | 16% | 17% | 1.81 | 90% | 90% | 90% | 90% |  | 0 |  | 0 |  | 0 | 0 | 40880
C - Commercial & Industrial | C2 - Small Business Energy Solutions | C2b - SCI New Equipment and Construction | Dishwasher - High Temp Multi Tank Conveyor | EC2b023 | Food Service | 0 | 20 | 0 | 0 | 0 | 0 | 0% | 0% | 0% | 100% | 100% | 100% | 100% | 100% | 100% | 27408 | C&I Food Services | 4.17 | 0 | 32% | 35% | 16% | 17% | 4.17 | 90% | 90% | 90% | 90% |  | 0 |  | 0 |  | 0 | 0 | 94170
C - Commercial & Industrial | C2 - Small Business Energy Solutions | C2b - SCI New Equipment and Construction | Dishwasher - High Temp Pot, Pan, Utensil | EC2b024 | Food Service | 0 | 10 | 0 | 0 | 0 | 0 | 0% | 0% | 0% | 100% | 100% | 100% | 100% | 100% | 100% | 3311 | C&I Food Services | 0.5 | 0 | 32% | 35% | 16% | 17% | 0.5 | 90% | 90% | 90% | 90% |  | 0 |  | 0 |  | 0 | 0 | 12264
C - Commercial & Industrial | C2 - Small Business Energy Solutions | C2b - SCI New Equipment and Construction | Dishwasher - High Temp Single Tank Conveyor | EC2b025 | Food Service | 0 | 20 | 0 | 0 | 0 | 0 | 0% | 0% | 0% | 100% | 100% | 100% | 100% | 100% | 100% | 9212 | C&I Food Services | 1.4 | 0 | 32% | 35% | 16% | 17% | 1.4 | 90% | 90% | 90% | 90% |  | 0 |  | 0 |  | 0 | 0 | 24820
C - Commercial & Industrial | C2 - Small Business Energy Solutions | C2b - SCI New Equipment and Construction | Dishwasher - High Temp Under Counter | EC2b026 | Food Service | 1.003 | 10 | 16.1678 | 12.1259 | 0 | 4.042 | 0% | 0% | 0% | 100% | 100% | 100% | 100% | 100% | 100% | 3171 | C&I Food Services | 0.48 | 0 | 32% | 35% | 16% | 17% | 0.48 | 90% | 90% | 90% | 90% |  | 0 |  | 0 |  | 0 | 0 | 6296
C - Commercial & Industrial | C2 - Small Business Energy Solutions | C2b - SCI New Equipment and Construction | Dishwasher - Low Temp Door Type | EC2b027 | Food Service | 0 | 15 | 0 | 0 | 0 | 0 | 0% | 0% | 0% | 100% | 100% | 100% | 100% | 100% | 100% | 16153 | C&I Food Services | 2.46 | 0 | 32% | 35% | 16% | 17% | 2.46 | 90% | 90% | 90% | 90% |  | 0 |  | 0 |  | 0 | 0 | 94024
C - Commercial & Industrial | C2 - Small Business Energy Solutions | C2b - SCI New Equipment and Construction | Dishwasher - Low Temp Multi Tank Conveyor | EC2b028 | Food Service | 0 | 20 | 0 | 0 | 0 | 0 | 0% | 0% | 0% | 100% | 100% | 100% | 100% | 100% | 100% | 18811 | C&I Food Services | 2.86 | 0 | 32% | 35% | 16% | 17% | 2.86 | 90% | 90% | 90% | 90% |  | 0 |  | 0 |  | 0 | 0 | 109500
C - Commercial & Industrial | C2 - Small Business Energy Solutions | C2b - SCI New Equipment and Construction | Dishwasher - Low Temp Single Tank Conveyor | EC2b029 | Food Service | 0 | 20 | 0 | 0 | 0 | 0 | 0% | 0% | 0% | 100% | 100% | 100% | 100% | 100% | 100% | 13626 | C&I Food Services | 2.07 | 0 | 32% | 35% | 16% | 17% | 2.07 | 90% | 90% | 90% | 90% |  | 0 |  | 0 |  | 0 | 0 | 75920
C - Commercial & Industrial | C2 - Small Business Energy Solutions | C2b - SCI New Equipment and Construction | Dishwasher - Low Temp Under Counter | EC2b030 | Food Service | 0 | 10 | 0 | 0 | 0 | 0 | 0% | 0% | 0% | 100% | 100% | 100% | 100% | 100% | 100% | 2540 | C&I Food Services | 0.39 | 0 | 32% | 35% | 16% | 17% | 0.39 | 90% | 90% | 90% | 90% |  | 0 |  | 0 |  | 0 | 0 | 14783
C - Commercial & Industrial | C2 - Small Business Energy Solutions | C2b - SCI New Equipment and Construction | Faucet Aerator, Electric | EC2b031 | Hot Water | 1.003 | 10 | 52.7857 | 39.5893 | 0 | 13.1964 | 0% | 0% | 0% | 100% | 100% | 100% | 100% | 100% | 100% | 309 | Water Heater - Electric | 0.01 | 0.00024338 | 41.52% | 31.39% | 15.22% | 11.88% | 0.01 | 31.2% | 80.8% | 31.2% | 31.2% |  | 0 |  | 0 |  | 0 | 0 | 5460
C - Commercial & Industrial | C2 - Small Business Energy Solutions | C2b - SCI New Equipment and Construction | Fryer Large Vat, Electric | EC2b032 | Food Service | 0 | 12 | 0 | 0 | 0 | 0 | 0% | 0% | 0% | 100% | 100% | 100% | 100% | 100% | 100% | 2696 | C&I Food Services | 0.61 | 0 | 32% | 35% | 16% | 17% | 0.61 | 90% | 90% | 90% | 90% |  | 0 |  | 0 |  | 0 | 0 | 0
C - Commercial & Industrial | C2 - Small Business Energy Solutions | C2b - SCI New Equipment and Construction | Fryer Standard Vat, Electric | EC2b033 | Food Service | 0 | 12 | 0 | 0 | 0 | 0 | 0% | 0% | 0% | 100% | 100% | 100% | 100% | 100% | 100% | 3272 | C&I Food Services | 0.56 | 0 | 32% | 35% | 16% | 17% | 0.56 | 90% | 90% | 90% | 90% |  | 0 |  | 0 |  | 0 | 0 | 0
C - Commercial & Industrial | C2 - Small Business Energy Solutions | C2b - SCI New Equipment and Construction | Griddle, Electric | EC2b034 | Food Service | 0 | 12 | 0 | 0 | 0 | 0 | 0% | 0% | 0% | 100% | 100% | 100% | 100% | 100% | 100% | 3179 | C&I Food Services | 0.73 | 0 | 32% | 35% | 16% | 17% | 0.73 | 90% | 90% | 90% | 90% |  | 0 |  | 0 |  | 0 | 0 | 0
C - Commercial & Industrial | C2 - Small Business Energy Solutions | C2b - SCI New Equipment and Construction | Ground Source Heat Pump | EC2b035 | HVAC | 0 | 25 | 0 | 0 | 0 | 0 | 0% | 0% | 0% | 100% | 100% | 100% | 100% | 100% | 100% | 0 | Hardwired Electric Heat |  | 0.0007332 | 43.13% | 56.87% | 0% | 0% | 0 | 34.2% | 34.2% | 34.2% | 34.2% |  | 0 |  | 0 |  | 0 | 0 | 0
C - Commercial & Industrial | C2 - Small Business Energy Solutions | C2b - SCI New Equipment and Construction | Hot Food Holding Cabinet 3/4 Size | EC2b036 | Food Service | 0 | 12 | 0 | 0 | 0 | 0 | 0% | 0% | 0% | 100% | 100% | 100% | 100% | 100% | 100% | 1095 | C&I Food Services | 0.2 | 0 | 32% | 35% | 16% | 17% | 0.2 | 90% | 90% | 90% | 90% |  | 0 |  | 0 |  | 0 | 0 | 0
C - Commercial & Industrial | C2 - Small Business Energy Solutions | C2b - SCI New Equipment and Construction | Hot Food Holding Cabinet Full Size | EC2b037 | Food Service | 0 | 12 | 0 | 0 | 0 | 0 | 0% | 0% | 0% | 100% | 100% | 100% | 100% | 100% | 100% | 2737 | C&I Food Services | 0.5 | 0 | 32% | 35% | 16% | 17% | 0.5 | 90% | 90% | 90% | 90% |  | 0 |  | 0 |  | 0 | 0 | 0
C - Commercial & Industrial | C2 - Small Business Energy Solutions | C2b - SCI New Equipment and Construction | Hot Food Holding Cabinet Half Size | EC2b038 | Food Service | 0 | 12 | 0 | 0 | 0 | 0 | 0% | 0% | 0% | 100% | 100% | 100% | 100% | 100% | 100% | 1095 | C&I Food Services | 0.2 | 0 | 32% | 35% | 16% | 17% | 0.2 | 90% | 90% | 90% | 90% |  | 0 |  | 0 |  | 0 | 0 | 0
C - Commercial & Industrial | C2 - Small Business Energy Solutions | C2b - SCI New Equipment and Construction | Ice Machine - Ice Making Head | EC2b039 | Food Service | 1.003 | 8 | 207.8074 | 155.8556 | 0 | 51.9519 | 0% | 0% | 0% | 100% | 100% | 100% | 100% | 100% | 100% | 1117 | C&I Food Services | 0.3 | 0 | 32% | 35% | 16% | 17% | 0.3 | 90% | 90% | 90% | 90% |  | 0 |  | 0 |  | 0 | 0 | 3322
C - Commercial & Industrial | C2 - Small Business Energy Solutions | C2b - SCI New Equipment and Construction | Ice Machine - Remote Cond./Split Unit - Batch | EC2b040 | Food Service | 0 | 8 | 0 | 0 | 0 | 0 | 0% | 0% | 0% | 100% | 100% | 100% | 100% | 100% | 100% | 2601 | C&I Food Services | 0.3 | 0 | 32% | 35% | 16% | 17% | 0.3 | 90% | 90% | 90% | 90% |  | 0 |  | 0 |  | 0 | 0 | 2631
C - Commercial & Industrial | C2 - Small Business Energy Solutions | C2b - SCI New Equipment and Construction | Ice Machine - Remote Cond./Split Unit - Continuous | EC2b041 | Food Service | 0 | 8 | 0 | 0 | 0 | 0 | 0% | 0% | 0% | 100% | 100% | 100% | 100% | 100% | 100% | 3641 | C&I Food Services | 0.3 | 0 | 32% | 35% | 16% | 17% | 0.3 | 90% | 90% | 90% | 90% |  | 0 |  | 0 |  | 0 | 0 | 0
C - Commercial & Industrial | C2 - Small Business Energy Solutions | C2b - SCI New Equipment and Construction | Ice Machine - Self Contained | EC2b042 | Food Service | 0 | 8 | 0 | 0 | 0 | 0 | 0% | 0% | 0% | 100% | 100% | 100% | 100% | 100% | 100% | 805 | C&I Food Services | 0.3 | 0 | 32% | 35% | 16% | 17% | 0.3 | 90% | 90% | 90% | 90% |  | 0 |  | 0 |  | 0 | 0 | 0
C - Commercial & Industrial | C2 - Small Business Energy Solutions | C2b - SCI New Equipment and Construction | Low Pressure Drop Filter | EC2b043 | Compressed Air | 0 | 5 | 0 | 0 | 0 | 0 | 0% | 0% | 0% | 100% | 100% | 100% | 100% | 100% | 100% | 0 | C&I Compressed Air - VFD Compressor |  | 0 | 25.9% | 23.9% | 26.5% | 23.7% | 0 | 80% | 54% | 80% | 80% |  | 0 |  | 0 |  | 0 | 0 | 0
C - Commercial & Industrial | C2 - Small Business Energy Solutions | C2b - SCI New Equipment and Construction | Thermostatic Shut-Off Valve, Electric | EC2b044 | Hot Water | 0 | 15 | 0 | 0 | 0 | 0 | 0% | 0% | 0% | 100% | 100% | 100% | 100% | 100% | 100% | 69 | Water Heater - Electric | 0.02 | 0.00024338 | 41.52% | 31.39% | 15.22% | 11.88% | 0.02 | 31.2% | 80.8% | 31.2% | 31.2% |  | 0 |  | 0 |  | 0 | 0 | 558
C - Commercial & Industrial | C2 - Small Business Energy Solutions | C2b - SCI New Equipment and Construction | Low-Flow Showerhead, Electric | EC2b045 | Hot Water | 0 | 10 | 0 | 0 | 0 | 0 | 0% | 0% | 0% | 100% | 100% | 100% | 100% | 100% | 100% | 507 | Water Heater - Electric | 0.09 | 0.00024338 | 41.52% | 31.39% | 15.22% | 11.88% | 0.09 | 31.2% | 80.8% | 31.2% | 31.2% |  | 0 |  | 0 |  | 0 | 0 | 7300
C - Commercial & Industrial | C2 - Small Business Energy Solutions | C2b - SCI New Equipment and Construction | Pre Rinse Spray Valve, Electric | EC2b046 | Hot Water | 0 | 8 | 0 | 0 | 0 | 0 | 0% | 0% | 0% | 100% | 100% | 100% | 100% | 100% | 100% | 957 | Water Heater - Electric |  | 0.00024338 | 41.52% | 31.39% | 15.22% | 11.88% | 0.23292 | 52% | 100% | 52% | 52% |  | 0 |  | 0 |  | 0 | 0 | 6410
C - Commercial & Industrial | C2 - Small Business Energy Solutions | C2b - SCI New Equipment and Construction | Refrigerated Air Dryer | EC2b047 | Compressed Air | 0 | 15 | 0 | 0 | 0 | 0 | 0% | 0% | 0% | 100% | 100% | 100% | 100% | 100% | 100% | 0 | C&I Compressed Air - Air Dryer |  | 0 | 21.7% | 28.1% | 22.4% | 27.7% | 0 | 117% | 98% | 117% | 117% |  | 0 |  | 0 |  | 0 | 0 | 0
C - Commercial & Industrial | C2 - Small Business Energy Solutions | C2b - SCI New Equipment and Construction | Steam Cooker, Electric | EC2b048 | Food Service | 0 | 12 | 0 | 0 | 0 | 0 | 0% | 0% | 0% | 100% | 100% | 100% | 100% | 100% | 100% | 6550 | C&I Food Services | 2.28 | 0 | 32% | 35% | 16% | 17% | 2.28 | 90% | 90% | 90% | 90% |  | 0 |  | 0 |  | 0 | 0 | 69975
C - Commercial & Industrial | C2 - Small Business Energy Solutions | C2b - SCI New Equipment and Construction | Unitary Air Conditioner | EC2b049 | HVAC | 7.0208 | 12 | 3563.4699 | 2672.6024 | 0 | 890.8675 | 0% | 0% | 0% | 100% | 100% | 100% | 100% | 100% | 100% | 11501.6314 | C&I Electric Cooling Unitary Equipment | 2.3003 | 0 | 8.6% | 4.6% | 52.7% | 34.1% | 2.3003 | 34.2% | 0% | 34.2% | 34.2% |  | 0 |  | 0 |  | 0 | 0 | 0
C - Commercial & Industrial | C2 - Small Business Energy Solutions | C2b - SCI New Equipment and Construction | Water Source Heat Pump | EC2b050 | HVAC | 0 | 25 | 0 | 0 | 0 | 0 | 0% | 0% | 0% | 100% | 100% | 100% | 100% | 100% | 100% | 0 | C&I Heating & Cooling | 0 | 0 | 26.4% | 16.6% | 34.9% | 22.1% | 0 | 34.2% | 34.2% | 34.2% | 34.2% |  | 0 |  | 0 |  | 0 | 0 | 0
C - Commercial & Industrial | C2 - Small Business Energy Solutions | C2b - SCI New Equipment and Construction | Zero Loss Condensate Drain | EC2b051 | Compressed Air | 0 | 15 | 0 | 0 | 0 | 0 | 0% | 0% | 0% | 100% | 100% | 100% | 100% | 100% | 100% | 0 | C&I Compressed Air - VFD Compressor |  | 0 | 25.9% | 23.9% | 26.5% | 23.7% | 0 | 80% | 54% | 80% | 80% |  | 0 |  | 0 |  | 0 | 0 | 0
C - Commercial & Industrial | C2 - Small Business Energy Solutions | C2b - SCI New Equipment and Construction | High Efficiency Chiller - FL | EC2b052 | HVAC | 3.0089 | 23 | 761.0283 | 570.7712 | 0 | 190.2571 | 0% | 0% | 0% | 100% | 100% | 119.6% | 100% | 100% | 100% | 2716.6667 | C&I Electric Chiller (Combined) | 1.6687 | 0 | 11.3% | 10.8% | 39.4% | 38.5% | 1.6687 | 86% | 10% | 86% | 86% |  | 0 |  | 0 |  | 0 | 0 | 0
C - Commercial & Industrial | C2 - Small Business Energy Solutions | C2b - SCI New Equipment and Construction | High Efficiency Chiller - IPLV | EC2b053 | HVAC | 0 | 23 | 0 | 0 | 0 | 0 | 0% | 0% | 0% | 100% | 100% | 119.6% | 100% | 100% | 100% | 0 | C&I Electric Chiller (Combined) |  | 0 | 11.3% | 10.8% | 39.4% | 38.5% | 0 | 49% | 6% | 49% | 49% |  | 0 |  | 0 |  | 0 | 0 | 0
C - Commercial & Industrial | C2 - Small Business Energy Solutions | C2b - SCI New Equipment and Construction | CI Audits - Small New |  | Non-Energy Saving | 1 | 1 | 51943.5 | 51943.5 | 0 | 0 | 0% | 0% | 0% | 100% | 0% | 0% | 0% | 0% | 0% | 0 | Non-Electric Measures |  | 0 | 0% | 0% | 0% | 0% | 0 | 0% | 0% | 0% | 0% |  | 0 |  | 0 |  | 0 | 0 | 0 | Check
C - Commercial & Industrial | C2 - Small Business Energy Solutions | C2b - SCI New Equipment and Construction | C&I Small New Construction Code Compliance | EC2b057 | Custom Measures | 0 | 20 | 0 | 0 | 0 | 0 | 0% | 0% | 0% | 100% | 100% | 36% | 36% | 36% | 36% | 0 | Weighted HVAC - All Homes |  | 0.00078321 | 25.41% | 29.66% | 23.25% | 21.68% | 0 | 33.6% | 20.1% | 33.6% | 33.6% |  | 0 |  | 0 |  | 0 | 0 | 0
C - Commercial & Industrial | C2 - Small Business Energy Solutions | C2b - SCI New Equipment and Construction | Induction Cooktop Displacing Electric Resistance | EC2b058 | Food Service | 0 | 12 | 0 | 0 | 0 | 0 | 0% | 0% | 0% | 100% | 100% | 100% | 100% | 100% | 100% | 2488 | C&I Food Services | 0.43 | 0 | 32% | 35% | 16% | 17% | 0.43 | 90% | 90% | 90% | 90% |  | 0 |  | 0 |  | 0 | 0 | 0
C - Commercial & Industrial | C2 - Small Business Energy Solutions | C2b - SCI New Equipment and Construction | Compressed Air Leak Detection | EC2b059 | Compressed Air | 0 | 5 | 0 | 0 | 0 | 0 | 0% | 0% | 0% | 100% | 100% | 100% | 100% | 100% | 100% | 0 | C&I Compressed Air - VFD Compressor |  | 0 | 25.9% | 23.9% | 26.5% | 23.7% | 0 | 80% | 54% | 80% | 80% |  | 0 |  | 0 |  | 0 | 0 | 0
C - Commercial & Industrial | C2 - Small Business Energy Solutions | C2b - SCI New Equipment and Construction
C - Commercial & Industrial | C2 - Small Business Energy Solutions | C2b - SCI New Equipment and Construction
C - Commercial & Industrial | C2 - Small Business Energy Solutions | C2c - SCI Midstream | Midstream Circulator Pump | EC2c001 | HVAC | 0 | 20 | 0 | 0 | 0 | 0 | 22.5% | 8.5% | 0% | 86% | 100% | 100% | 100% | 100% | 100% | 0 | C&I Heating & Cooling | 0 | 0 | 26.4% | 16.6% | 34.9% | 22.1% | 0 | 82% | 5% | 82% | 82% |  | 0 |  | 0 |  | 0 | 0 | 0
C - Commercial & Industrial | C2 - Small Business Energy Solutions | C2c - SCI Midstream | Midstream Demand Control Ventilation | EC2c002 | HVAC | 0 | 10 | 0 | 0 | 0 | 0 | 22.5% | 8.5% | 0% | 86% | 100% | 100% | 100% | 100% | 100% | 0 | C&I Heating & Cooling |  | 0 | 26.4% | 16.6% | 34.9% | 22.1% | 0 | 82% | 5% | 82% | 82% |  | 0 |  | 0 |  | 0 | 0 | 0
C - Commercial & Industrial | C2 - Small Business Energy Solutions | C2c - SCI Midstream | Midstream DMSHP Systems | EC2c003 | HVAC | 0 | 12 | 0 | 0 | 0 | 0 | 22.5% | 8.5% | 0% | 86% | 100% | 100% | 100% | 100% | 100% | 0 | C&I Heating & Cooling | 0 | 0 | 26.4% | 16.6% | 34.9% | 22.1% | 0 | 34.2% | 0% | 34.2% | 34.2% |  | 0 |  | 0 |  | 0 | 0 | 0
C - Commercial & Industrial | C2 - Small Business Energy Solutions | C2c - SCI Midstream | Midstream Dual Enthalpy Economizer Controls | EC2c004 | HVAC | 0 | 10 | 0 | 0 | 0 | 0 | 22.5% | 8.5% | 0% | 86% | 100% | 100% | 100% | 100% | 100% | 0 | C&I Heating & Cooling | 0 | 0 | 26.4% | 16.6% | 34.9% | 22.1% | 0 | 34.2% | 0% | 34.2% | 34.2% |  | 0 |  | 0 |  | 0 | 0 | 0
C - Commercial & Industrial | C2 - Small Business Energy Solutions | C2c - SCI Midstream | Midstream ECM Fan Motors | EC2c005 | HVAC | 0 | 20 | 0 | 0 | 0 | 0 | 22.5% | 8.5% | 0% | 86% | 100% | 100% | 100% | 100% | 100% | 0 | C&I Heating & Cooling |  | 0 | 26.4% | 16.6% | 34.9% | 22.1% | 0 | 82% | 5% | 82% | 82% |  | 0 |  | 0 |  | 0 | 0 | 0
C - Commercial & Industrial | C2 - Small Business Energy Solutions | C2c - SCI Midstream | Midstream Heat Pump Systems | EC2c006 | HVAC | 0 | 12 | 0 | 0 | 0 | 0 | 22.5% | 8.5% | 0% | 86% | 100% | 100% | 100% | 100% | 100% | 0 | C&I Heating & Cooling | 0 | 0 | 26.4% | 16.6% | 34.9% | 22.1% | 0 | 34.2% | 0% | 34.2% | 34.2% |  | 0 |  | 0 |  | 0 | 0 | 0
C - Commercial & Industrial | C2 - Small Business Energy Solutions | C2c - SCI Midstream | Midstream Unitary Air Conditioners | EC2c007 | HVAC | 7.4447 | 12 | 2301.0423 | 1380.6254 | 244.2557 | 920.4169 | 22.5% | 8.5% | 0% | 86% | 100% | 100% | 100% | 100% | 100% | 5782.816 | C&I Electric Cooling Unitary Equipment | 1.1566 | 0 | 8.6% | 4.6% | 52.7% | 34.1% | 1.1566 | 34.2% | 0% | 34.2% | 34.2% |  | 0 |  | 0 |  | 0 | 0 | 0
C - Commercial & Industrial | C2 - Small Business Energy Solutions | C2c - SCI Midstream | Midstream VRF | EC2c008 | HVAC | 14.8894 | 12 | 7071.3994 | 4242.8396 | 543.8347 | 2828.5598 | 22.5% | 8.5% | 0% | 86% | 100% | 100% | 100% | 100% | 100% | 8346.9 | C&I Heating & Cooling | 1.6694 | 0 | 26.4% | 16.6% | 34.9% | 22.1% | 1.6694 | 34.2% | 0% | 34.2% | 34.2% |  | 0 |  | 0 |  | 0 | 0 | 0
C - Commercial & Industrial | C2 - Small Business Energy Solutions | C2c - SCI Midstream | Midstream Water Source Heat Pump Systems | EC2c009 | HVAC | 0 | 25 | 0 | 0 | 0 | 0 | 22.5% | 8.5% | 0% | 86% | 100% | 100% | 100% | 100% | 100% | 0 | C&I Heating & Cooling | 0 | 0 | 26.4% | 16.6% | 34.9% | 22.1% | 0 | 34.2% | 34.2% | 34.2% | 34.2% |  | 0 |  | 0 |  | 0 | 0 | 0
C - Commercial & Industrial | C2 - Small Business Energy Solutions | C2c - SCI Midstream | Midstream LED Downlight | EC2c010 | Lighting | 0 | 1 | 0 | 0 | 71.3422 | 0 | 27% | 11% | 0% | 84% | 85.9% | 126.7% | 100% | 100% | 100% | 0 | C&I Interior Lighting - Prescriptive |  | 0.0002 | 30.3% | 17.4% | 34.3% | 18.1% | 0 | 70% | 49% | 70% | 70% | NG - C&I Gas Heat | 0 | Fuel Oil - Com Fuel | 0 |  | 0 | 0 | 0
C - Commercial & Industrial | C2 - Small Business Energy Solutions | C2c - SCI Midstream | Midstream LED Exterior | EC2c011 | Lighting | 368.4177 | 4 | 419.5637 | 251.7382 | 48.3473 | 167.8255 | 27% | 11% | 0% | 84% | 95.5% | 98.9% | 100% | 100% | 100% | 3082.1601 | C&I Exterior Lighting |  | 0.0002 | 20.1% | 31.6% | 19.2% | 29% | 0.61643 | 0% | 100% | 0% | 0% |  | 0 |  | 0 |  | 0 | 0 | 0
C - Commercial & Industrial | C2 - Small Business Energy Solutions | C2c - SCI Midstream | Midstream LED High Bay/Low Bay | EC2c012 | Lighting | 1400.3283 | 6 | 2558.2632 | 1534.9579 | 252.1612 | 1023.3053 | 27% | 11% | 0% | 84% | 99.6% | 74.7% | 100% | 100% | 100% | 17064.978 | C&I Interior Lighting - Prescriptive |  | 0.0002 | 30.3% | 17.4% | 34.3% | 18.1% | 3.413 | 83% | 65% | 83% | 83% | NG - C&I Gas Heat | -0.92151 | Fuel Oil - Com Fuel | -1.843 |  | 0 | 0 | 0
C - Commercial & Industrial | C2 - Small Business Energy Solutions | C2c - SCI Midstream | Midstream LED Linear Fixture | EC2c013 | Lighting | 1671.0256 | 5 | 904.4726 | 542.6836 | 62.6379 | 361.789 | 27% | 11% | 0% | 84% | 97.1% | 113.5% | 100% | 100% | 100% | 2265.3843 | C&I Interior Lighting - Prescriptive |  | 0.0002 | 30.3% | 17.4% | 34.3% | 18.1% | 0.45308 | 83% | 65% | 83% | 83% | NG - C&I Gas Heat | -0.12233 | Fuel Oil - Com Fuel | -0.24466 |  | 0 | 0 | 0
C - Commercial & Industrial | C2 - Small Business Energy Solutions | C2c - SCI Midstream | Midstream LED Linear Fixture with Controls | EC2c014 | Lighting | 7.9003 | 5 | 954.5554 | 572.7333 | 75.494 | 381.8222 | 27% | 11% | 0% | 84% | 97.1% | 113.5% | 100% | 100% | 100% | 5275.4728 | C&I Interior Lighting - Prescriptive |  | 0.0002 | 30.3% | 17.4% | 34.3% | 18.1% | 1.0551 | 83% | 65% | 83% | 83% | NG - C&I Gas Heat | -0.28488 | Fuel Oil - Com Fuel | -0.56975 |  | 0 | 0 | 0
C - Commercial & Industrial | C2 - Small Business Energy Solutions | C2c - SCI Midstream | Midstream LED Linear Lamp | EC2c015 | Lighting | 186.6446 | 5 | 431.6768 | 259.0061 | 46.1317 | 172.6707 | 27% | 11% | 0% | 84% | 97.1% | 113.5% | 100% | 100% | 100% | 5815.7801 | C&I Interior Lighting - Prescriptive |  | 0.0002 | 30.3% | 17.4% | 34.3% | 18.1% | 1.1632 | 83% | 65% | 83% | 83% | NG - C&I Gas Heat | -0.31405 | Fuel Oil - Com Fuel | -0.6281 |  | 0 | 0 | 0
C - Commercial & Industrial | C2 - Small Business Energy Solutions | C2c - SCI Midstream | Midstream LED Screw In | EC2c016 | Lighting | 0 | 1 | 0 | 0 | 28.7266 | 0 | 50% | 23% | 0% | 73% | 71.4% | 171.2% | 100% | 100% | 100% | 0 | C&I Interior Lighting - Prescriptive |  | 0.0002 | 30.3% | 17.4% | 34.3% | 18.1% | 0 | 70% | 49% | 70% | 70% | NG - C&I Gas Heat | 0 | Fuel Oil - Com Fuel | 0 |  | 0 | 0 | 0
C - Commercial & Industrial | C2 - Small Business Energy Solutions | C2c - SCI Midstream | Midstream LED Stairwell Kit | EC2c017 | Lighting | 23.7009 | 4 | 397.2209 | 238.3325 | 51.1357 | 158.8883 | 27% | 11% | 0% | 84% | 95.5% | 98.9% | 100% | 100% | 100% | 540.6405 | C&I Interior Lighting - Prescriptive |  | 0.0002 | 30.3% | 17.4% | 34.3% | 18.1% | 0.10813 | 82% | 82% | 82% | 82% |  | 0 |  | 0 |  | 0 | 0 | 0
C - Commercial & Industrial | C2 - Small Business Energy Solutions | C2c - SCI Midstream | Midstream Combination Oven, Electric | EC2c018 | Food Service | 0 | 12 | 2667 | 2000 | 164.0794 | 667 | 22.5% | 8.5% | 0% | 86% | 100% | 100% | 100% | 100% | 100% | 6368 | C&I Food Services | 1.45 | 0 | 32% | 35% | 16% | 17% | 1.45 | 90% | 90% | 90% | 90% |  | 0 |  | 0 |  | 0 | 0 | 0
C - Commercial & Industrial | C2 - Small Business Energy Solutions | C2c - SCI Midstream | Midstream Convection Oven, Electric | EC2c019 | Food Service | 1.4813 | 12 | 667 | 500 | 67.7446 | 167 | 22.5% | 8.5% | 0% | 86% | 100% | 100% | 100% | 100% | 100% | 2001 | C&I Food Services | 0.46 | 0 | 32% | 35% | 16% | 17% | 0.46 | 90% | 90% | 90% | 90% |  | 0 |  | 0 |  | 0 | 0 | 0
C - Commercial & Industrial | C2 - Small Business Energy Solutions | C2c - SCI Midstream | Midstream Conveyor Broiler | EC2c047 | Food Service | 0 | 12 | 3109.3333 | 0 | 0 | 3109.3333 | 22.5% | 8.5% | 0% | 86% | 100% | 100% | 100% | 100% | 100% | 6403 | C&I Food Services | 0.88 | 0 | 32% | 35% | 16% | 17% | 0.88 | 90% | 90% | 90% | 90% | NG - C& I Gas Non Heating | 193.3 |  | 0 |  | 0 | 0 | 0
C - Commercial & Industrial | C2 - Small Business Energy Solutions | C2c - SCI Midstream | Midstream Deck Oven, Electric | EC2c050 | Food Service | 0 | 12 | 3558 | 0 | 0 | 3558 | 22.5% | 8.5% | 0% | 86% | 100% | 100% | 100% | 100% | 100% | 7519 | C&I Food Services | 1.545 | 0 | 32% | 35% | 16% | 17% | 1.545 | 90% | 90% | 90% | 90% |  | 0 |  | 0 |  | 0 | 0 | 0
C - Commercial & Industrial | C2 - Small Business Energy Solutions | C2c - SCI Midstream | Midstream Dishwasher - High Temp Door Type | EC2c020 | Food Service | 0 | 15 | 995 | 250 | 33.8723 | 745 | 22.5% | 8.5% | 0% | 86% | 100% | 100% | 100% | 100% | 100% | 11863 | C&I Food Services | 1.81 | 0 | 32% | 35% | 16% | 17% | 1.81 | 90% | 90% | 90% | 90% |  | 0 |  | 0 |  | 0 | 0 | 40880
C - Commercial & Industrial | C2 - Small Business Energy Solutions | C2c - SCI Midstream | Midstream Dishwasher - High Temp Multi Tank Conveyor | EC2c021 | Food Service | 0 | 20 | 970 | 100 | 29.5838 | 870 | 22.5% | 8.5% | 0% | 86% | 100% | 100% | 100% | 100% | 100% | 27408 | C&I Food Services | 4.17 | 0 | 32% | 35% | 16% | 17% | 4.17 | 90% | 90% | 90% | 90% |  | 0 |  | 0 |  | 0 | 0 | 94170
C - Commercial & Industrial | C2 - Small Business Energy Solutions | C2c - SCI Midstream | Midstream Dishwasher - High Temp Pot, Pan, Utensil | EC2c022 | Food Service | 0 | 10 | 1710 | 100 | 29.5838 | 1610 | 22.5% | 8.5% | 0% | 86% | 100% | 100% | 100% | 100% | 100% | 3311 | C&I Food Services | 0.5 | 0 | 32% | 35% | 16% | 17% | 0.5 | 90% | 90% | 90% | 90% |  | 0 |  | 0 |  | 0 | 0 | 12264
C - Commercial & Industrial | C2 - Small Business Energy Solutions | C2c - SCI Midstream | Midstream Dishwasher - High Temp Single Tank Conveyor | EC2c023 | Food Service | 0 | 20 | 2050 | 100 | 29.5838 | 1950 | 22.5% | 8.5% | 0% | 86% | 100% | 100% | 100% | 100% | 100% | 9212 | C&I Food Services | 1.4 | 0 | 32% | 35% | 16% | 17% | 1.4 | 90% | 90% | 90% | 90% |  | 0 |  | 0 |  | 0 | 0 | 24820
C - Commercial & Industrial | C2 - Small Business Energy Solutions | C2c - SCI Midstream | Midstream Dishwasher - High Temp Under Counter | EC2c024 | Food Service | 2.9626 | 10 | 2025 | 250 | 33.8723 | 1775 | 22.5% | 8.5% | 0% | 86% | 100% | 100% | 100% | 100% | 100% | 3171 | C&I Food Services | 0.48 | 0 | 32% | 35% | 16% | 17% | 0.48 | 90% | 90% | 90% | 90% |  | 0 |  | 0 |  | 0 | 0 | 6296
C - Commercial & Industrial | C2 - Small Business Energy Solutions | C2c - SCI Midstream | Midstream Dishwasher - Low Temp Door Type | EC2c025 | Food Service | 0 | 15 | 662 | 250 | 60.5971 | 412 | 22.5% | 8.5% | 0% | 86% | 100% | 100% | 100% | 100% | 100% | 16153 | C&I Food Services | 2.46 | 0 | 32% | 35% | 16% | 17% | 2.46 | 90% | 90% | 90% | 90% |  | 0 |  | 0 |  | 0 | 0 | 94024
C - Commercial & Industrial | C2 - Small Business Energy Solutions | C2c - SCI Midstream | Midstream Dishwasher - Low Temp Multi Tank Conveyor | EC2c026 | Food Service | 0 | 20 | 970 | 100 | 56.3085 | 870 | 22.5% | 8.5% | 0% | 86% | 100% | 100% | 100% | 100% | 100% | 18811 | C&I Food Services | 2.86 | 0 | 32% | 35% | 16% | 17% | 2.86 | 90% | 90% | 90% | 90% |  | 0 |  | 0 |  | 0 | 0 | 109500
C - Commercial & Industrial | C2 - Small Business Energy Solutions | C2c - SCI Midstream | Midstream Dishwasher - Low Temp Single Tank Conveyor | EC2c027 | Food Service | 0 | 20 | 133 | 100 | 56.3085 | 33 | 22.5% | 8.5% | 0% | 86% | 100% | 100% | 100% | 100% | 100% | 13626 | C&I Food Services | 2.07 | 0 | 32% | 35% | 16% | 17% | 2.07 | 90% | 90% | 90% | 90% |  | 0 |  | 0 |  | 0 | 0 | 75920
C - Commercial & Industrial | C2 - Small Business Energy Solutions | C2c - SCI Midstream | Midstream Dishwasher - Low Temp Under Counter | EC2c028 | Food Service | 0 | 10 | 324 | 250 | 33.8723 | 74 | 22.5% | 8.5% | 0% | 86% | 100% | 100% | 100% | 100% | 100% | 2540 | C&I Food Services | 0.39 | 0 | 32% | 35% | 16% | 17% | 0.39 | 90% | 90% | 90% | 90% |  | 0 |  | 0 |  | 0 | 0 | 14783
C - Commercial & Industrial | C2 - Small Business Energy Solutions | C2c - SCI Midstream | Midstream Freezer - Solid Door | EC2c029 | Food Service | 5.9252 | 12 | 477.5 | 150 | 29.5838 | 327.5 | 22.5% | 8.5% | 0% | 86% | 100% | 100% | 100% | 100% | 100% | 212 | C&I Food Services | 0.024201 | 0 | 32% | 35% | 16% | 17% | 0.024201 | 90% | 90% | 90% | 90% |  | 0 |  | 0 |  | 0 | 0 | 0
C - Commercial & Industrial | C2 - Small Business Energy Solutions | C2c - SCI Midstream | Midstream Freezer - Glass Door | EC2c030 | Food Service | 0 | 12 | 477.5 | 100 | 29.5838 | 377.5 | 22.5% | 8.5% | 0% | 86% | 100% | 100% | 100% | 100% | 100% | 427 | C&I Food Services | 0.048744 | 0 | 32% | 35% | 16% | 17% | 0.048744 | 90% | 90% | 90% | 90% |  | 0 |  | 0 |  | 0 | 0 | 0
C - Commercial & Industrial | C2 - Small Business Energy Solutions | C2c - SCI Midstream | Midstream Fryer Large Vat, Electric | EC2c031 | Food Service | 0 | 12 | 1150 | 0 | 0 | 1150 | 22.5% | 8.5% | 0% | 86% | 100% | 100% | 100% | 100% | 100% | 2696 | C&I Food Services | 0.61 | 0 | 32% | 35% | 16% | 17% | 0.61 | 90% | 90% | 90% | 90% |  | 0 |  | 0 |  | 0 | 0 | 0
C - Commercial & Industrial | C2 - Small Business Energy Solutions | C2c - SCI Midstream | Midstream Fryer Standard Vat, Electric | EC2c032 | Food Service | 0 | 12 | 276 | 150 | 31.0133 | 126 | 22.5% | 8.5% | 0% | 86% | 100% | 100% | 100% | 100% | 100% | 3272 | C&I Food Services | 0.56 | 0 | 32% | 35% | 16% | 17% | 0.56 | 90% | 90% | 90% | 90% |  | 0 |  | 0 |  | 0 | 0 | 0
C - Commercial & Industrial | C2 - Small Business Energy Solutions | C2c - SCI Midstream | Midstream Griddle, Electric | EC2c033 | Food Service | 0 | 12 | 860 | 400 | 38.1608 | 460 | 22.5% | 8.5% | 0% | 86% | 100% | 100% | 100% | 100% | 100% | 3179 | C&I Food Services | 0.73 | 0 | 32% | 35% | 16% | 17% | 0.73 | 90% | 90% | 90% | 90% |  | 0 |  | 0 |  | 0 | 0 | 0
C - Commercial & Industrial | C2 - Small Business Energy Solutions | C2c - SCI Midstream | Midstream Hand-Wrap Machine | EC2c051 | Food Service | 0 | 12 | 135 | 0 | 0 | 135 | 22.5% | 8.5% | 0% | 86% | 100% | 100% | 100% | 100% | 100% | 1565 | C&I Food Services | 0.181 | 0 | 32% | 35% | 16% | 17% | 0.181 | 90% | 90% | 90% | 90% |  | 0 |  | 0 |  | 0 | 0 | 0
C - Commercial & Industrial | C2 - Small Business Energy Solutions | C2c - SCI Midstream | Midstream High Efficiency Condensing Unit | EC2c052 | Food Service | 0 | 13 | 0 | 0 | 0 | 0 | 22.5% | 8.5% | 0% | 86% | 100% | 100% | 100% | 100% | 100% | 0 | C&I Food Services |  | 0 | 32% | 35% | 16% | 17% | 0 | 90% | 90% | 90% | 90% |  | 0 |  | 0 |  | 0 | 0 | 0
C - Commercial & Industrial | C2 - Small Business Energy Solutions | C2c - SCI Midstream | Midstream Hot Food Holding Cabinet 3/4 Size | EC2c034 | Food Service | 0 | 12 | 902 | 750 | 74.8922 | 152 | 22.5% | 8.5% | 0% | 86% | 100% | 100% | 100% | 100% | 100% | 1095 | C&I Food Services | 0.2 | 0 | 32% | 35% | 16% | 17% | 0.2 | 90% | 90% | 90% | 90% |  | 0 |  | 0 |  | 0 | 0 | 0
C - Commercial & Industrial | C2 - Small Business Energy Solutions | C2c - SCI Midstream | Midstream Hot Food Holding Cabinet Full Size | EC2c035 | Food Service | 0 | 12 | 902 | 900 | 79.1807 | 2 | 22.5% | 8.5% | 0% | 86% | 100% | 100% | 100% | 100% | 100% | 2737 | C&I Food Services | 0.5 | 0 | 32% | 35% | 16% | 17% | 0.5 | 90% | 90% | 90% | 90% |  | 0 |  | 0 |  | 0 | 0 | 0
C - Commercial & Industrial | C2 - Small Business Energy Solutions | C2c - SCI Midstream | Midstream Hot Food Holding Cabinet Half Size | EC2c036 | Food Service | 0 | 12 | 902 | 600 | 70.6036 | 302 | 22.5% | 8.5% | 0% | 86% | 100% | 100% | 100% | 100% | 100% | 1095 | C&I Food Services | 0.2 | 0 | 32% | 35% | 16% | 17% | 0.2 | 90% | 90% | 90% | 90% |  | 0 |  | 0 |  | 0 | 0 | 0
C - Commercial & Industrial | C2 - Small Business Energy Solutions | C2c - SCI Midstream | Midstream Ice Machine Ice Making Head | EC2c037 | Food Service | 4.4439 | 8 | 222 | 250 | 33.8723 | -28 | 22.5% | 8.5% | 0% | 86% | 100% | 100% | 100% | 100% | 100% | 1117 | C&I Food Services | 0.3 | 0 | 32% | 35% | 16% | 17% | 0.3 | 90% | 90% | 90% | 90% |  | 0 |  | 0 |  | 0 | 0 | 3322
C - Commercial & Industrial | C2 - Small Business Energy Solutions | C2c - SCI Midstream | Midstream Ice Machine Remote Cond/Split Unit Batch | EC2c038 | Food Service | 0 | 8 | 222 | 200 | 32.4428 | 22 | 22.5% | 8.5% | 0% | 86% | 100% | 100% | 100% | 100% | 100% | 2601 | C&I Food Services | 0.3 | 0 | 32% | 35% | 16% | 17% | 0.3 | 90% | 90% | 90% | 90% |  | 0 |  | 0 |  | 0 | 0 | 2631
C - Commercial & Industrial | C2 - Small Business Energy Solutions | C2c - SCI Midstream | Midstream Ice Machine Remote Cond/Split Unit Continuous | EC2c039 | Food Service | 0 | 8 | 470 | 0 | 0 | 470 | 22.5% | 8.5% | 0% | 86% | 100% | 100% | 100% | 100% | 100% | 3641 | C&I Food Services | 0.3 | 0 | 32% | 35% | 16% | 17% | 0.3 | 90% | 90% | 90% | 90% |  | 0 |  | 0 |  | 0 | 0 | 0
C - Commercial & Industrial | C2 - Small Business Energy Solutions | C2c - SCI Midstream | Midstream Ice Machine Self Contained | EC2c040 | Food Service | 0 | 8 | 222 | 100 | 29.5838 | 122 | 22.5% | 8.5% | 0% | 86% | 100% | 100% | 100% | 100% | 100% | 805 | C&I Food Services | 0.3 | 0 | 32% | 35% | 16% | 17% | 0.3 | 90% | 90% | 90% | 90% |  | 0 |  | 0 |  | 0 | 0 | 3526
C - Commercial & Industrial | C2 - Small Business Energy Solutions | C2c - SCI Midstream | Midstream Refrigerated Chef Base | EC2c053 | Food Service | 0 | 12 | 2793.75 | 0 | 0 | 2793.75 | 22.5% | 8.5% | 0% | 86% | 100% | 100% | 100% | 100% | 100% | 1052 | C&I Food Services | 0.1152 | 0 | 32% | 35% | 16% | 17% | 0.1152 | 90% | 90% | 90% | 90% |  | 0 |  | 0 |  | 0 | 0 | 0
C - Commercial & Industrial | C2 - Small Business Energy Solutions | C2c - SCI Midstream | Midstream Refrigerator - Glass Door | EC2c041 | Food Service | 2.9626 | 12 | 480.5 | 200 | 29.5838 | 280.5 | 22.5% | 8.5% | 0% | 86% | 100% | 100% | 100% | 100% | 100% | 245 | C&I Food Services | 0.027968 | 0 | 32% | 35% | 16% | 17% | 0.027968 | 90% | 90% | 90% | 90% |  | 0 |  | 0 |  | 0 | 0 | 0
C - Commercial & Industrial | C2 - Small Business Energy Solutions | C2c - SCI Midstream | Midstream Refrigerator - Solid Door | EC2c042 | Food Service | 5.9252 | 12 | 480.5 | 225 | 29.5838 | 255.5 | 22.5% | 8.5% | 0% | 86% | 100% | 100% | 100% | 100% | 100% | 170 | C&I Food Services | 0.019406 | 0 | 32% | 35% | 16% | 17% | 0.019406 | 90% | 90% | 90% | 90% |  | 0 |  | 0 |  | 0 | 0 | 0
C - Commercial & Industrial | C2 - Small Business Energy Solutions | C2c - SCI Midstream | Midstream Steam Cooker, Electric | EC2c043 | Food Service | 2.9626 | 12 | 3400 | 1000 | 135.4892 | 2400 | 22.5% | 8.5% | 0% | 86% | 100% | 100% | 100% | 100% | 100% | 6550 | C&I Food Services | 2.28 | 0 | 32% | 35% | 16% | 17% | 2.28 | 90% | 90% | 90% | 90% |  | 0 |  | 0 |  | 0 | 0 | 69975
C - Commercial & Industrial | C2 - Small Business Energy Solutions | C2c - SCI Midstream | Midstream Ultra Low-Temp Freezer | EC2c048 | Food Service | 0 | 15 | 4500 | 0 | 0 | 4500 | 22.5% | 8.5% | 0% | 86% | 100% | 100% | 100% | 100% | 100% | 5737 | C&I Food Services | 0.654 | 0 | 32% | 35% | 16% | 17% | 0.654 | 90% | 90% | 90% | 90% |  | 0 |  | 0 |  | 0 | 0 | 0
C - Commercial & Industrial | C2 - Small Business Energy Solutions | C2c - SCI Midstream | Midstream Heat Pump Water Heater, 120 gallons | EC2c044 | Hot Water | 0 | 13 | 0 | 0 | 0 | 0 | 22.5% | 8.5% | 0% | 86% | 100% | 100% | 100% | 100% | 100% | 2082 | Water Heater - Heat Pump |  | 0.00021971 | 39.13% | 32.97% | 14.89% | 13.01% | 0.45743 | 41.3% | 74.7% | 41.3% | 41.3% |  | 0 |  | 0 |  | 0 | 0 | 0
C - Commercial & Industrial | C2 - Small Business Energy Solutions | C2c - SCI Midstream | Midstream Heat Pump Water Heater, 50 gallons | EC2c045 | Hot Water | 0 | 13 | 0 | 0 | 0 | 0 | 22.5% | 8.5% | 0% | 86% | 100% | 100% | 100% | 100% | 100% | 4556 | Water Heater - Heat Pump |  | 0.00021971 | 39.13% | 32.97% | 14.89% | 13.01% | 1.001 | 41.3% | 74.7% | 41.3% | 41.3% |  | 0 |  | 0 |  | 0 | 0 | 0
C - Commercial & Industrial | C2 - Small Business Energy Solutions | C2c - SCI Midstream | Midstream Heat Pump Water Heater, 80 gallons | EC2c046 | Hot Water | 0 | 13 | 0 | 0 | 0 | 0 | 22.5% | 8.5% | 0% | 86% | 100% | 100% | 100% | 100% | 100% | 1171 | Water Heater - Heat Pump |  | 0.00021971 | 39.13% | 32.97% | 14.89% | 13.01% | 0.25728 | 41.3% | 74.7% | 41.3% | 41.3% |  | 0 |  | 0 |  | 0 | 0 | 0
C - Commercial & Industrial | C2 - Small Business Energy Solutions | C2c - SCI Midstream | OMP Room Air Purifier | EC2c054 | HVAC | 0 | 3 | 80 | 0 | 0 | 80 | 22.5% | 8.5% | 0% | 86% | 100% | 100% | 100% | 100% | 100% | 214 | 24 hour operation | 0.075 | 0.00011416 | 30.5% | 36.1% | 15.2% | 18.3% | 0.075 | 100% | 100% | 100% | 100% |  | 0 |  | 0 |  | 0 | 0 | 0
C - Commercial & Industrial | C2 - Small Business Energy Solutions | C2c - SCI Midstream | OMP Smart Strip, Tier 1 | EC2c055 | Process | 0 | 5 | 18 | 0 | 0 | 18 | 22.5% | 8.5% | 0% | 86% | 100% | 100% | 100% | 100% | 100% | 105 | Primary TV and Peripherals | 0.01 | 0.00018311 | 32.24% | 34.78% | 15.36% | 17.62% | 0.01 | 58.2% | 86.3% | 58.2% | 58.2% |  | 0 |  | 0 |  | 0 | 0 | 0
C - Commercial & Industrial | C2 - Small Business Energy Solutions | C2c - SCI Midstream | OMP Smart Strip, Tier 2 | EC2c056 | Process | 0 | 5 | 40 | 0 | 0 | 40 | 22.5% | 8.5% | 0% | 86% | 100% | 100% | 100% | 100% | 100% | 207 | Primary TV and Peripherals | 0.024 | 0.00018311 | 32.24% | 34.78% | 15.36% | 17.62% | 0.024 | 58.2% | 86.3% | 58.2% | 58.2% |  | 0 |  | 0 |  | 0 | 0 | 0
C - Commercial & Industrial | C2 - Small Business Energy Solutions | C2c - SCI Midstream | OMP Low-Flow Showerhead, Electric | EC2c057 | Hot Water | 0 | 10 | 0 | 0 | 0 | 0 | 22.5% | 8.5% | 0% | 86% | 100% | 100% | 100% | 100% | 100% | 507 | Water Heater - Electric | 0.09 | 0.00024338 | 41.52% | 31.39% | 15.22% | 11.88% | 0.09 | 31.2% | 80.8% | 31.2% | 31.2% |  | 0 |  | 0 |  | 0 | 0 | 7300
C - Commercial & Industrial | C2 - Small Business Energy Solutions | C2c - SCI Midstream | OMP Low-Flow Showerhead with Thermostatic Valve, Electric | EC2c058 | Hot Water | 0 | 10 | 0 | 0 | 0 | 0 | 22.5% | 8.5% | 0% | 86% | 100% | 100% | 100% | 100% | 100% | 507 | Water Heater - Electric | 0.09 | 0.00024338 | 41.52% | 31.39% | 15.22% | 11.88% | 0.09 | 31.2% | 80.8% | 31.2% | 31.2% |  | 0 |  | 0 |  | 0 | 0 | 7300
C - Commercial & Industrial | C2 - Small Business Energy Solutions | C2c - SCI Midstream | OMP Thermostatic Shut-off Valve, Electric | EC2c059 | Hot Water | 0 | 15 | 0 | 0 | 0 | 0 | 22.5% | 8.5% | 0% | 86% | 100% | 100% | 100% | 100% | 100% | 69 | Water Heater - Electric | 0.01 | 0.00024338 | 41.52% | 31.39% | 15.22% | 11.88% | 0.01 | 31.2% | 80.8% | 31.2% | 31.2% |  | 0 |  | 0 |  | 0 | 0 | 558
C - Commercial & Industrial | C2 - Small Business Energy Solutions | C2c - SCI Midstream | OMP Faucet Aerator, Electric | EC2c060 | Hot Water | 0 | 10 | 0 | 0 | 0 | 0 | 22.5% | 8.5% | 0% | 86% | 100% | 100% | 100% | 100% | 100% | 309 | Water Heater - Electric | 0.01 | 0.00024338 | 41.52% | 31.39% | 15.22% | 11.88% | 0.01 | 31.2% | 80.8% | 31.2% | 31.2% |  | 0 |  | 0 |  | 0 | 0 | 5460
C - Commercial & Industrial | C2 - Small Business Energy Solutions | C2c - SCI Midstream | OMP Pipe Wrap, Electric | EC2c061 | Hot Water | 0 | 15 | 0 | 0 | 0 | 0 | 22.5% | 8.5% | 0% | 86% | 100% | 100% | 100% | 100% | 100% | 200 | Water Heater - Electric |  | 0.00024338 | 41.52% | 31.39% | 15.22% | 11.88% | 0.048676 | 31.2% | 80.8% | 31.2% | 31.2% |  | 0 |  | 0 |  | 0 | 0 | 0
C - Commercial & Industrial | C2 - Small Business Energy Solutions | C2c - SCI Midstream | OMP Pre-Rinse Spray Valve, Electric | EC2c062 | Hot Water | 0 | 8 | 0 | 0 | 0 | 0 | 22.5% | 8.5% | 0% | 86% | 100% | 100% | 100% | 100% | 100% | 957 | Water Heater - Electric |  | 0.00024338 | 41.52% | 31.39% | 15.22% | 11.88% | 0.23292 | 52% | 100% | 52% | 52% |  | 0 |  | 0 |  | 0 | 0 | 6410
C - Commercial & Industrial | C2 - Small Business Energy Solutions | C2c - SCI Midstream | OMP ES Dehumidifier | EC2c063 | HVAC | 0 | 12 | 55 | 0 | 0 | 55 | 22.5% | 8.5% | 0% | 86% | 100% | 100% | 100% | 100% | 100% | 82.3 | Dehumidifier | 0.02 | 0.00023381 | 21.99% | 23.34% | 24.93% | 29.74% | 0.02 | 82% | 17.2% | 82% | 82% |  | 0 |  | 0 |  | 0 | 0 | 0
C - Commercial & Industrial | C2 - Small Business Energy Solutions | C2c - SCI Midstream | Midstream Induction Cooktop Displacing Electric Resistance | EC2c064 | Food Service | 0 | 12 | 0 | 0 | 0 | 0 | 22.5% | 8.5% | 0% | 86% | 100% | 100% | 100% | 100% | 100% | 2488 | C&I Food Services | 0.43 | 0 | 32% | 35% | 16% | 17% | 0.43 | 90% | 90% | 90% | 90% |  | 0 |  | 0 |  | 0 | 0 | 0
C - Commercial & Industrial | C2 - Small Business Energy Solutions | C2c - SCI Midstream
C - Commercial & Industrial | C2 - Small Business Energy Solutions | C2c - SCI Midstream
C - Commercial & Industrial | C2 - Small Business Energy Solutions | C2c - SCI Midstream
C - Commercial & Industrial | C2 - Small Business Energy Solutions | C2c - SCI Midstream
C - Commercial & Industrial | C2 - Small Business Energy Solutions | C2c - SCI Midstream
C - Commercial & Industrial | C2 - Small Business Energy Solutions | C2c - SCI Midstream
C - Commercial & Industrial | C2 - Small Business Energy Solutions | C2c - SCI Midstream
C - Commercial & Industrial | C2 - Small Business Energy Solutions | C2c - SCI Midstream
C - Commercial & Industrial | C2 - Small Business Energy Solutions | C2c - SCI Midstream
C - Commercial & Industrial | C2 - Small Business Energy Solutions | C2c - SCI Midstream
C - Commercial & Industrial | C2 - Small Business Energy Solutions | C2c - SCI Midstream
C - Commercial & Industrial | C2 - Small Business Energy Solutions | C2c - SCI Midstream
C - Commercial & Industrial | C2 - Small Business Energy Solutions | C2c - SCI Midstream
C - Commercial & Industrial | C2 - Small Business Energy Solutions | C2c - SCI Midstream
C - Commercial & Industrial | C2 - Small Business Energy Solutions | C2c - SCI Midstream
C - Commercial & Industrial | C2 - Small Business Energy Solutions | C2c - SCI Midstream
C - Commercial & Industrial | C2 - Small Business Energy Solutions | C2c - SCI Midstream
C - Commercial & Industrial | C2 - Small Business Energy Solutions | C2c - SCI Midstream
C - Commercial & Industrial | C2 - Small Business Energy Solutions | C2c - SCI Midstream
C - Commercial & Industrial | C2 - Small Business Energy Solutions | C2c - SCI Midstream
C - Commercial & Industrial | C2 - Small Business Energy Solutions | C2c - SCI Midstream
C - Commercial & Industrial | C2 - Small Business Energy Solutions | C2c - SCI Midstream
C - Commercial & Industrial | C2 - Small Business Energy Solutions | C2c - SCI Midstream
C - Commercial & Industrial | C2 - Small Business Energy Solutions | C2c - SCI Midstream
C - Commercial & Industrial | C2 - Small Business Energy Solutions | C2c - SCI Midstream
C - Commercial & Industrial | C2 - Small Business Energy Solutions | C2c - SCI Midstream
C - Commercial & Industrial | C2 - Small Business Energy Solutions | C2c - SCI Midstream
C - Commercial & Industrial | C2 - Small Business Energy Solutions | C2c - SCI Midstream
C - Commercial & Industrial | C2 - Small Business Energy Solutions | C2c - SCI Midstream
C - Commercial & Industrial | C2 - Small Business Energy Solutions | C2c - SCI Midstream
C - Commercial & Industrial | C2 - Small Business Energy Solutions | C2c - SCI Midstream
C - Commercial & Industrial | C2 - Small Business Energy Solutions | C2c - SCI Midstream
C - Commercial & Industrial | C2 - Small Business Energy Solutions | C2c - SCI Midstream
C - Commercial & Industrial | C2 - Small Business Energy Solutions | C2c - SCI Midstream
C - Commercial & Industrial | C2 - Small Business Energy Solutions | C2c - SCI Midstream
C - Commercial & Industrial | C2 - Small Business Energy Solutions | C2c - SCI Midstream
C - Commercial & Industrial | C2 - Small Business Energy Solutions | C2c - SCI Midstream
C - Commercial & Industrial | C2 - Small Business Energy Solutions | C2c - SCI Midstream
C - Commercial & Industrial | C2 - Small Business Energy Solutions | C2c - SCI Midstream
C - Commercial & Industrial | C2 - Small Business Energy Solutions | C2c - SCI Midstream
C - Commercial & Industrial | C2 - Small Business Energy Solutions | C2c - SCI Midstream
C - Commercial & Industrial | C2 - Small Business Energy Solutions | C2c - SCI Midstream
C - Commercial & Industrial | C2 - Small Business Energy Solutions | C2c - SCI Midstream | Upstream Rebate Processing |  | Non-Energy Saving | 1 | 1 | 497115.2155 | 497115.2155 | 0 | 0 | 0% | 0% | 0% | 100% | 0% | 0% | 0% | 0% | 0% | 0 | Non-Electric Measures |  | 0 | 0% | 0% | 0% | 0% | 0 | 0% | 0% | 0% | 0% |  | 0 |  | 0 |  | 0 | 0 | 0 | Check
C - Commercial & Industrial | C2 - Small Business Energy Solutions | C2d - SCI Direct Install | Custom Small Compressed Air Direct Install | EC2d001 | Compressed Air | 0 |  | 0 | 0 | 0 | 0 | 0% | 0% | 0% | 100% | 100% | 90% | 100% | 100% | 87% | 0 | Custom Calculation |  | 0 | 13% | 20% | 26% | 41% | 0 | 100% | 100% | 100% | 100% |  | 0 |  | 0 |  | 0 | 0 | 0
C - Commercial & Industrial | C2 - Small Business Energy Solutions | C2d - SCI Direct Install | Custom Small Hot Water Direct Install | EC2d002 | Hot Water | 0 |  | 0 | 0 | 0 | 0 | 0% | 0% | 0% | 100% | 100% | 90% | 100% | 100% | 87% | 0 | Custom Calculation |  | 0 | 25% | 25% | 25% | 25% | 0 | 0% | 0% | 0% | 0% |  | 0 |  | 0 |  | 0 | 0 | 0
C - Commercial & Industrial | C2 - Small Business Energy Solutions | C2d - SCI Direct Install | Custom Small HVAC Direct Install | EC2d003 | HVAC | 0 |  | 0 | 0 | 0 | 0 | 0% | 0% | 0% | 100% | 100% | 90% | 100% | 100% | 87% | 0 | Custom Calculation |  | 0 | 72% | 18% | 8% | 2% | 0 | 70% | 85% | 70% | 70% |  | 0 |  | 0 |  | 0 | 0 | 0
C - Commercial & Industrial | C2 - Small Business Energy Solutions | C2d - SCI Direct Install | Custom Small Lighting Direct Install - Interior | EC2d004 | Lighting | 501.9057 | 5 | 2136.5562 | 1068.2781 | 0 | 1068.2781 | 11% | 5% | 0% | 94% | 100% | 106.6% | 100% | 100% | 87% | 2566.9889 | C&I Interior Lighting - Prescriptive |  | 0.0002 | 30.3% | 17.4% | 34.3% | 18.1% | 0.5134 | 80% | 61% | 80% | 80% | NG - C&I Gas Heat | -3.4911 | Fuel Oil - Com Fuel | -6.9822 |  | 0 | 0 | 0
C - Commercial & Industrial | C2 - Small Business Energy Solutions | C2d - SCI Direct Install | Custom Small Lighting Direct Install - Exterior | EC2d005 | Lighting | 50.889 | 4 | 2754.4595 | 1377.2297 | 0 | 1377.2297 | 11% | 5% | 0% | 94% | 100% | 102.7% | 100% | 100% | 87% | 4013.5927 | C&I Exterior Lighting |  | 0.0002 | 20.1% | 31.6% | 19.2% | 29% | 0.80272 | 0% | 100% | 0% | 0% |  | 0 |  | 0 |  | 0 | 0 | 0
C - Commercial & Industrial | C2 - Small Business Energy Solutions | C2d - SCI Direct Install | Custom Small Lighting Direct Install - Controls | EC2d006 | Lighting | 0 |  | 0 | 0 | 0 | 0 | 11% | 5% | 0% | 94% | 100% | 100% | 100% | 100% | 87% | 0 | C&I Lighting Controls |  | 0.0001 | 31.3% | 19% | 32.1% | 17.7% | 0 | 15% | 13% | 15% | 15% | NG - C&I Gas Heat | 0 | Fuel Oil - Com Fuel | 0 |  | 0 | 0 | 0
C - Commercial & Industrial | C2 - Small Business Energy Solutions | C2d - SCI Direct Install | Custom Small Motors Direct Install | EC2d007 | Motors/Drives | 0 |  | 0 | 0 | 0 | 0 | 0% | 0% | 0% | 100% | 100% | 90% | 100% | 100% | 87% | 0 | Custom Calculation |  | 0 | 23% | 8% | 52% | 17% | 0 | 92% | 90% | 92% | 92% |  | 0 |  | 0 |  | 0 | 0 | 0
C - Commercial & Industrial | C2 - Small Business Energy Solutions | C2d - SCI Direct Install | Custom Small Process Direct Install | EC2d008 | Process | 0 |  | 0 | 0 | 0 | 0 | 0% | 0% | 0% | 100% | 100% | 90% | 100% | 100% | 87% | 0 | Custom Calculation |  | 0 | 49% | 13% | 29% | 9% | 0 | 95% | 90% | 95% | 95% |  | 0 |  | 0 |  | 0 | 0 | 0
C - Commercial & Industrial | C2 - Small Business Energy Solutions | C2d - SCI Direct Install | Custom Small Refrigeration Direct Install | EC2d009 | Refrigeration | 18.9587 | 10 | 11792.59 | 5896.295 | 0 | 5896.295 | 0% | 0% | 0% | 100% | 100% | 90% | 100% | 100% | 87% | 10706.3047 | C&I Refrigeration | 1.0706 | 0 | 7% | 26% | 23% | 44% | 1.0706 | 90% | 99% | 90% | 90% |  | 0 |  | 0 |  | 0 | 0 | 0
C - Commercial & Industrial | C2 - Small Business Energy Solutions | C2d - SCI Direct Install | Custom Small Other Direct Install | EC2d010 | Custom Measures | 0 |  | 0 | 0 | 0 | 0 | 0% | 0% | 0% | 100% | 100% | 90% | 100% | 100% | 87% | 0 | Custom Calculation | 0 | 0 | 25.76% | 40.82% | 12.93% | 20.49% | 0 | 47.6% | 42.8% | 47.6% | 47.6% |  | 0 |  | 0 |  | 0 | 0 | 0
C - Commercial & Industrial | C2 - Small Business Energy Solutions | C2d - SCI Direct Install | Daylight Dimming | EC2d011 | Lighting | 0 | 9 | 0 | 0 | 0 | 0 | 11% | 5% | 0% | 94% | 100% | 100% | 100% | 100% | 100% | 0 | C&I Lighting Controls |  | 0.0001 | 31.3% | 19% | 32.1% | 17.7% | 0 | 17% | 13% | 17% | 17% | NG - C&I Gas Heat | 0 | Fuel Oil - Com Fuel | 0 |  | 0 | 0 | 0
C - Commercial & Industrial | C2 - Small Business Energy Solutions | C2d - SCI Direct Install | Lighting Fixture - Exterior w/ Controls | EC2d012 | Lighting | 0 | 9 | 0 | 0 | 0 | 0 | 11% | 5% | 0% | 94% | 100% | 102.7% | 100% | 100% | 100% | 0 | C&I Exterior Lighting |  | 0.0002 | 20.1% | 31.6% | 19.2% | 29% | 0 | 0% | 100% | 0% | 0% |  | 0 |  | 0 |  | 0 | 0 | 0
C - Commercial & Industrial | C2 - Small Business Energy Solutions | C2d - SCI Direct Install | Lighting Fixture - Exterior w/o Controls | EC2d013 | Lighting | 22.95 | 5 | 5388.8547 | 2694.4273 | 0 | 2694.4273 | 11% | 5% | 0% | 94% | 100% | 102.7% | 100% | 100% | 100% | 8444.0983 | C&I Exterior Lighting |  | 0.0002 | 20.1% | 31.6% | 19.2% | 29% | 1.6888 | 0% | 100% | 0% | 0% |  | 0 |  | 0 |  | 0 | 0 | 0
C - Commercial & Industrial | C2 - Small Business Energy Solutions | C2d - SCI Direct Install | Lighting Fixture - Interior w/ Controls | EC2d014 | Lighting | 10.9761 | 9 | 38468.2276 | 19234.1138 | 0 | 19234.1138 | 11% | 5% | 0% | 94% | 100% | 106.6% | 100% | 113.5% | 100% | 44234.7045 | C&I Interior Lighting - Prescriptive |  | 0.0002 | 30.3% | 17.4% | 34.3% | 18.1% | 8.8469 | 50.4% | 38.9% | 50.4% | 50.4% | NG - C&I Gas Heat | -60.1592 | Fuel Oil - Com Fuel | -120.3184 |  | 0 | 0 | 0
C - Commercial & Industrial | C2 - Small Business Energy Solutions | C2d - SCI Direct Install | Lighting Fixture - Interior w/o Controls | EC2d015 | Lighting | 28.9369 | 4 | 3293.3095 | 1646.6548 | 0 | 1646.6548 | 11% | 5% | 0% | 94% | 100% | 106.6% | 100% | 113.5% | 100% | 2885.7666 | C&I Interior Lighting - Prescriptive |  | 0.0002 | 30.3% | 17.4% | 34.3% | 18.1% | 0.57715 | 50.4% | 38.9% | 50.4% | 50.4% | NG - C&I Gas Heat | -3.9246 | Fuel Oil - Com Fuel | -7.8493 |  | 0 | 0 | 0
C - Commercial & Industrial | C2 - Small Business Energy Solutions | C2d - SCI Direct Install | Lighting Occupancy Sensors | EC2d016 | Lighting | 0 | 9 | 0 | 0 | 0 | 0 | 11% | 5% | 0% | 94% | 100% | 100% | 100% | 100% | 100% | 0 | C&I Lighting Controls |  | 0.0001 | 31.3% | 19% | 32.1% | 17.7% | 0 | 18% | 13% | 18% | 18% | NG - C&I Gas Heat | 0 | Fuel Oil - Com Fuel | 0 |  | 0 | 0 | 0
C - Commercial & Industrial | C2 - Small Business Energy Solutions | C2d - SCI Direct Install | [Open Measure - To Be Assigned] | EC2d017
C - Commercial & Industrial | C2 - Small Business Energy Solutions | C2d - SCI Direct Install | Case Motor Replacement | EC2d018 | Refrigeration | 0 | 15 | 0 | 0 | 0 | 0 | 0% | 0% | 0% | 100% | 100% | 100% | 100% | 100% | 100% | 0 | C&I Refrigeration |  | 0 | 22.6% | 27.3% | 23.3% | 26.8% | 0 | 90% | 90% | 90% | 90% |  | 0 |  | 0 |  | 0 | 0 | 0
C - Commercial & Industrial | C2 - Small Business Energy Solutions | C2d - SCI Direct Install | Cooler Night Cover | EC2d019 | HVAC | 0 | 10 | 0 | 0 | 0 | 0 | 0% | 0% | 0% | 100% | 100% | 100% | 100% | 100% | 100% | 0 | C&I Refrigeration |  | 0 | 22.6% | 27.3% | 23.3% | 26.8% | 0 | 0% | 0% | 0% | 0% |  | 0 |  | 0 |  | 0 | 0 | 0
C - Commercial & Industrial | C2 - Small Business Energy Solutions | C2d - SCI Direct Install | Demand Control Ventilation | EC2d020 | HVAC | 0 | 10 | 0 | 0 | 0 | 0 | 0% | 0% | 0% | 100% | 100% | 100% | 100% | 100% | 100% | 0 | C&I Heating & Cooling |  | 0 | 26.4% | 16.6% | 34.9% | 22.1% | 0 | 82% | 5% | 82% | 82% |  | 0 |  | 0 |  | 0 | 0 | 0
C - Commercial & Industrial | C2 - Small Business Energy Solutions | C2d - SCI Direct Install | Door Heater Controls | EC2d021 | Refrigeration | 0 | 10 | 0 | 0 | 0 | 0 | 0% | 0% | 0% | 100% | 100% | 100% | 100% | 100% | 100% | 0 | C&I Refrigeration |  | 0 | 22.6% | 27.3% | 23.3% | 26.8% | 0 | 90% | 90% | 90% | 90% |  | 0 |  | 0 |  | 0 | 0 | 0
C - Commercial & Industrial | C2 - Small Business Energy Solutions | C2d - SCI Direct Install | Dual Enthalpy Economizer Controls (DEEC) | EC2d022 | HVAC | 0 | 10 | 0 | 0 | 0 | 0 | 0% | 0% | 0% | 100% | 100% | 100% | 100% | 100% | 100% | 0 | C&I Heating & Cooling | 0 | 0 | 26.4% | 16.6% | 34.9% | 22.1% | 0 | 34.2% | 0% | 34.2% | 34.2% |  | 0 |  | 0 |  | 0 | 0 | 0
C - Commercial & Industrial | C2 - Small Business Energy Solutions | C2d - SCI Direct Install | Duct Sealing, Electric | EC2d023 | HVAC | 0 | 20 | 0 | 0 | 0 | 0 | 0% | 0% | 0% | 100% | 100% | 100% | 100% | 100% | 100% | 0 | Weighted HVAC - Multi-family |  | 0.00084647 | 23.21% | 27.86% | 25.2% | 23.73% | 0 | 35% | 0% | 35% | 35% |  | 0 |  | 0 |  | 0 | 0 | 0
C - Commercial & Industrial | C2 - Small Business Energy Solutions | C2d - SCI Direct Install | Ductless Mini Split Heat Pump | EC2d024 | HVAC | 0 | 12 | 0 | 0 | 0 | 0 | 0% | 0% | 0% | 100% | 100% | 100% | 100% | 100% | 100% | 0 | C&I Heating & Cooling |  | 0 | 26.4% | 16.6% | 34.9% | 22.1% | 0 | 34.2% | 0% | 34.2% | 34.2% |  | 0 |  | 0 |  | 0 | 0 | 0
C - Commercial & Industrial | C2 - Small Business Energy Solutions | C2d - SCI Direct Install | ECM Evaporator Fan Motors for Walk-in Cooler/Freezer | EC2d025 | Refrigeration | 0 | 15 | 0 | 0 | 0 | 0 | 0% | 0% | 0% | 100% | 100% | 100% | 100% | 100% | 100% | 0 | C&I Refrigeration |  | 0 | 22.6% | 27.3% | 23.3% | 26.8% | 0 | 90% | 90% | 90% | 90% |  | 0 |  | 0 |  | 0 | 0 | 0
C - Commercial & Industrial | C2 - Small Business Energy Solutions | C2d - SCI Direct Install | Electronic Defrost Control | EC2d026 | Refrigeration | 0 | 10 | 0 | 0 | 0 | 0 | 0% | 0% | 0% | 100% | 100% | 100% | 100% | 100% | 100% | 0 | C&I Refrigeration |  | 0 | 22.6% | 27.3% | 23.3% | 26.8% | 0 | 90% | 90% | 90% | 90% |  | 0 |  | 0 |  | 0 | 0 | 0
C - Commercial & Industrial | C2 - Small Business Energy Solutions | C2d - SCI Direct Install | Energy Management System, Electric | EC2d027 | HVAC | 0 | 10 | 0 | 0 | 0 | 0 | 0% | 0% | 0% | 100% | 100% | 100% | 100% | 100% | 100% | 0 | C&I Heating & Cooling |  | 0 | 26.4% | 16.6% | 34.9% | 22.1% | 0 | 95% | 100% | 95% | 95% |  | 0 |  | 0 |  | 0 | 0 | 0
C - Commercial & Industrial | C2 - Small Business Energy Solutions | C2d - SCI Direct Install | Energy Star Wifi Thermostat, Electric | EC2d028 | HVAC | 0 | 15 | 0 | 0 | 0 | 0 | 0% | 0% | 0% | 100% | 100% | 100% | 100% | 100% | 100% | 160.9 | Central Air Conditioner/Heat Pump (Cooling) |  | 0.0015937 | 6.595% | 3.846% | 47.32% | 42.24% | 0.25643 | 34.6% | 0% | 34.6% | 34.6% |  | 0 |  | 0 |  | 0 | 0 | 0
C - Commercial & Industrial | C2 - Small Business Energy Solutions | C2d - SCI Direct Install | Evaporator Fan Control | EC2d029 | Refrigeration | 0 | 10 | 0 | 0 | 0 | 0 | 0% | 0% | 0% | 100% | 100% | 100% | 100% | 100% | 100% | 0 | C&I Refrigeration |  | 0 | 22.6% | 27.3% | 23.3% | 26.8% | 0 | 100% | 100% | 100% | 100% |  | 0 |  | 0 |  | 0 | 0 | 0
C - Commercial & Industrial | C2 - Small Business Energy Solutions | C2d - SCI Direct Install | Faucet Aerator, Electric | EC2d030 | Hot Water | 0 | 10 | 0 | 0 | 0 | 0 | 0% | 0% | 0% | 100% | 100% | 100% | 100% | 100% | 100% | 309 | Water Heater - Electric | 0.01 | 0.00024338 | 41.52% | 31.39% | 15.22% | 11.88% | 0.01 | 31.2% | 80.8% | 31.2% | 31.2% |  | 0 |  | 0 |  | 0 | 0 | 5460
C - Commercial & Industrial | C2 - Small Business Energy Solutions | C2d - SCI Direct Install | Hotel Occupancy Sensor | EC2d031 | HVAC | 0 | 10 | 0 | 0 | 0 | 0 | 0% | 0% | 0% | 100% | 100% | 100% | 100% | 100% | 100% | 438 | C&I Heating & Cooling | 0.09 | 0 | 26.4% | 16.6% | 34.9% | 22.1% | 0.09 | 82% | 5% | 82% | 82% |  | 0 |  | 0 |  | 0 | 0 | 0
C - Commercial & Industrial | C2 - Small Business Energy Solutions | C2d - SCI Direct Install | Low Pressure Drop Filter | EC2d032 | Compressed Air | 0 | 5 | 0 | 0 | 0 | 0 | 0% | 0% | 0% | 100% | 100% | 100% | 100% | 100% | 100% | 0 | C&I Compressed Air - VFD Compressor |  | 0 | 25.9% | 23.9% | 26.5% | 23.7% | 0 | 80% | 54% | 80% | 80% |  | 0 |  | 0 |  | 0 | 0 | 0
C - Commercial & Industrial | C2 - Small Business Energy Solutions | C2d - SCI Direct Install | Thermostatic Shut-Off Valve, Electric | EC2d033 | Hot Water | 0 | 15 | 0 | 0 | 0 | 0 | 0% | 0% | 0% | 100% | 100% | 100% | 100% | 100% | 100% | 69 | Water Heater - Electric | 0.02 | 0.00024338 | 41.52% | 31.39% | 15.22% | 11.88% | 0.02 | 31.2% | 80.8% | 31.2% | 31.2% |  | 0 |  | 0 |  | 0 | 0 | 558
C - Commercial & Industrial | C2 - Small Business Energy Solutions | C2d - SCI Direct Install | Low-Flow Showerhead, Electric | EC2d034 | Hot Water | 0 | 10 | 0 | 0 | 0 | 0 | 0% | 0% | 0% | 100% | 100% | 100% | 100% | 100% | 100% | 507 | Water Heater - Electric | 0.09 | 0.00024338 | 41.52% | 31.39% | 15.22% | 11.88% | 0.09 | 31.2% | 80.8% | 31.2% | 31.2% |  | 0 |  | 0 |  | 0 | 0 | 7300
C - Commercial & Industrial | C2 - Small Business Energy Solutions | C2d - SCI Direct Install | Motors, Open Drip | EC2d035 | Motors/Drives | 0 | 10 | 0 | 0 | 0 | 0 | 0% | 0% | 0% | 100% | 100% | 100% | 100% | 100% | 100% | 0 | Custom Calculation |  | 0 | 0% | 0% | 0% | 0% | 0 | 0% | 0% | 0% | 0% |  | 0 |  | 0 |  | 0 | 0 | 0
C - Commercial & Industrial | C2 - Small Business Energy Solutions | C2d - SCI Direct Install | Motors, Totally Enclosed Fan Cooled | EC2d036 | Motors/Drives | 0 | 10 | 0 | 0 | 0 | 0 | 0% | 0% | 0% | 100% | 100% | 100% | 100% | 100% | 100% | 0 | C&I Refrigeration |  | 0 | 22.6% | 27.3% | 23.3% | 26.8% | 0 | 100% | 100% | 100% | 100% |  | 0 |  | 0 |  | 0 | 0 | 0
C - Commercial & Industrial | C2 - Small Business Energy Solutions | C2d - SCI Direct Install | Novelty Cooler Shutoff | EC2d037 | Refrigeration | 0 | 10 | 0 | 0 | 0 | 0 | 0% | 0% | 0% | 100% | 100% | 100% | 100% | 100% | 100% | 0 | C&I Refrigeration |  | 0 | 22.6% | 27.3% | 23.3% | 26.8% | 0 | 90% | 90% | 90% | 90% |  | 0 |  | 0 |  | 0 | 0 | 0
C - Commercial & Industrial | C2 - Small Business Energy Solutions | C2d - SCI Direct Install | Pipe Wrap - Heating, Electric | EC2d038 | HVAC | 0 | 15 | 0 | 0 | 0 | 0 | 0% | 0% | 0% | 100% | 100% | 100% | 100% | 100% | 100% | 0 | Hardwired Electric Heat |  | 0.0007332 | 43.13% | 56.87% | 0% | 0% | 0 | 0% | 43.3% | 0% | 0% |  | 0 |  | 0 |  | 0 | 0 | 0
C - Commercial & Industrial | C2 - Small Business Energy Solutions | C2d - SCI Direct Install | Pipe Wrap - Hot Water, Electric | EC2d039 | Hot Water | 0 | 15 | 0 | 0 | 0 | 0 | 0% | 0% | 0% | 100% | 100% | 100% | 100% | 100% | 100% | 0 | Water Heater - Electric |  | 0.00024338 | 41.52% | 31.39% | 15.22% | 11.88% | 0 | 31.2% | 80.8% | 31.2% | 31.2% |  | 0 |  | 0 |  | 0 | 0 | 0
C - Commercial & Industrial | C2 - Small Business Energy Solutions | C2d - SCI Direct Install | Pre Rinse Spray Valve, Electric | EC2d040 | Hot Water | 0 | 8 | 0 | 0 | 0 | 0 | 0% | 0% | 0% | 100% | 100% | 100% | 100% | 100% | 100% | 957 | Water Heater - Electric |  | 0.00024338 | 41.52% | 31.39% | 15.22% | 11.88% | 0.23292 | 52% | 100% | 52% | 52% |  | 0 |  | 0 |  | 0 | 0 | 6410
C - Commercial & Industrial | C2 - Small Business Energy Solutions | C2d - SCI Direct Install | Programmable Thermostat, Electric | EC2d041 | HVAC | 0 | 15 | 0 | 0 | 0 | 0 | 0% | 0% | 0% | 100% | 100% | 100% | 100% | 100% | 100% | 0 | Hardwired Electric Heat |  | 0.0007332 | 43.13% | 56.87% | 0% | 0% | 0 | 0% | 43.3% | 0% | 0% |  | 0 |  | 0 |  | 0 | 0 | 0
C - Commercial & Industrial | C2 - Small Business Energy Solutions | C2d - SCI Direct Install | Steam Trap, Electric | EC2d042 | HVAC | 0 | 6 | 0 | 0 | 0 | 0 | 0% | 0% | 0% | 100% | 100% | 100% | 100% | 100% | 100% | 0 | C&I Heating & Cooling |  | 0 | 26.4% | 16.6% | 34.9% | 22.1% | 0 | 0% | 0% | 0% | 0% |  | 0 |  | 0 |  | 0 | 0 | 0
C - Commercial & Industrial | C2 - Small Business Energy Solutions | C2d - SCI Direct Install | Variable Frequency Drive | EC2d043 | Motors/Drives | 0 | 15 | 0 | 0 | 0 | 0 | 0% | 0% | 0% | 100% | 100% | 94.6% | 141.5% | 126.5% | 100% | 0 | C&I VFDs (Combined) |  | 0 | 23.7% | 27.2% | 23.8% | 25.3% | 0 | 100% | 100% | 100% | 100% |  | 0 |  | 0 |  | 0 | 0 | 0
C - Commercial & Industrial | C2 - Small Business Energy Solutions | C2d - SCI Direct Install | Variable Frequency Drive with Motor | EC2d044 | Motors/Drives | 0 | 15 | 0 | 0 | 0 | 0 | 0% | 0% | 0% | 100% | 100% | 94.6% | 141.5% | 126.5% | 100% | 0 | C&I VFDs (Combined) |  | 0 | 23.7% | 27.2% | 23.8% | 25.3% | 0 | 100% | 100% | 100% | 100% |  | 0 |  | 0 |  | 0 | 0 | 0
C - Commercial & Industrial | C2 - Small Business Energy Solutions | C2d - SCI Direct Install | Vending Miser | EC2d045 | Refrigeration | 0 | 5 | 0 | 0 | 0 | 0 | 0% | 0% | 0% | 100% | 100% | 100% | 100% | 100% | 100% | 0 | C&I Refrigeration |  | 0 | 22.6% | 27.3% | 23.3% | 26.8% | 0 | 90% | 90% | 90% | 90% |  | 0 |  | 0 |  | 0 | 0 | 0
C - Commercial & Industrial | C2 - Small Business Energy Solutions | C2d - SCI Direct Install | Zero Loss Condensate Drain | EC2d046 | Compressed Air | 0 | 15 | 0 | 0 | 0 | 0 | 0% | 0% | 0% | 100% | 100% | 100% | 100% | 100% | 100% | 0 | C&I Compressed Air - VFD Compressor |  | 0 | 25.9% | 23.9% | 26.5% | 23.7% | 0 | 80% | 54% | 80% | 80% |  | 0 |  | 0 |  | 0 | 0 | 0
C - Commercial & Industrial | C2 - Small Business Energy Solutions | C2d - SCI Direct Install | CI Audits - Small Direct Install |  | Non-Energy Saving | 1 | 1 | 52500 | 52500 | 0 | 0 | 0% | 0% | 0% | 100% | 0% | 0% | 0% | 0% | 0% | 0 | Non-Electric Measures |  | 0 | 0% | 0% | 0% | 0% | 0 | 0% | 0% | 0% | 0% |  | 0 |  | 0 |  | 0 | 0 | 0 | Check
C - Commercial & Industrial | C2 - Small Business Energy Solutions | C2d - SCI Direct Install | Vendor Fees |  | Non-Energy Saving | 0 | 1 | 0 | 0 | 0 | 0 | 0% | 0% | 0% | 100% | 0% | 0% | 0% | 0% | 0% | 0 | Non-Electric Measures |  | 0 | 0% | 0% | 0% | 0% | 0 | 0% | 0% | 0% | 0% |  | 0 |  | 0 |  | 0 | 0 | 0
C - Commercial & Industrial | C2 - Small Business Energy Solutions | C2d - SCI Direct Install | Induction Cooktop Displacing Electric Resistance | EC2d047 | Food Service | 0 | 12 | 0 | 0 | 0 | 0 | 0% | 0% | 0% | 100% | 100% | 100% | 100% | 100% | 100% | 2488 | C&I Food Services | 0.43 | 0 | 32% | 35% | 16% | 17% | 0.43 | 90% | 90% | 90% | 90% |  | 0 |  | 0 |  | 0 | 0 | 0
C - Commercial & Industrial | C2 - Small Business Energy Solutions | C2d - SCI Direct Install
C - Commercial & Industrial | C2 - Small Business Energy Solutions | C2d - SCI Direct Install
C - Commercial & Industrial | C2 - Small Business Energy Solutions | C2d - SCI Direct Install
C - Commercial & Industrial | C2 - Small Business Energy Solutions | C2d - SCI Direct Install
C - Commercial & Industrial | C2 - Small Business Energy Solutions | C2d - SCI Direct Install
C - Commercial & Industrial | C2 - Small Business Energy Solutions | C2d - SCI Direct Install
C - Commercial & Industrial | C2 - Small Business Energy Solutions |  |  |  |  | 0
C - Commercial & Industrial | C3 - Municipal Energy Solutions | C3a - Muni Retrofit | Custom Muni Compressed Air Retro | EC3a001 | Compressed Air | 0 |  | 0 | 0 | 0 | 0 | 0% | 0% | 0% | 100% | 100% | 90% | 100% | 100% | 87% | 0 | Custom Calculation |  | 0 | 13% | 20% | 26% | 41% | 0 | 100% | 100% | 100% | 100% |  | 0 |  | 0 |  | 0 | 0 | 0
C - Commercial & Industrial | C3 - Municipal Energy Solutions | C3a - Muni Retrofit | Custom Muni Hot Water Retro | EC3a002 | Hot Water | 0 |  | 0 | 0 | 0 | 0 | 0% | 0% | 0% | 100% | 100% | 90% | 100% | 100% | 87% | 0 | Custom Calculation |  | 0 | 25% | 25% | 25% | 25% | 0 | 0% | 0% | 0% | 0% |  | 0 |  | 0 |  | 0 | 0 | 0
C - Commercial & Industrial | C3 - Municipal Energy Solutions | C3a - Muni Retrofit | Custom Muni HVAC Retro | EC3a003 | HVAC | 0 |  | 0 | 0 | 0 | 0 | 0% | 0% | 0% | 100% | 100% | 90% | 100% | 100% | 87% | 0 | Custom Calculation | 0 | 0 | 72% | 18% | 8% | 2% | 0 | 70% | 85% | 70% | 70% |  | 0 |  | 0 |  | 0 | 0 | 0
C - Commercial & Industrial | C3 - Municipal Energy Solutions | C3a - Muni Retrofit | Custom Muni Lighting Retro - Interior | EC3a004 | Lighting | 20.286 | 5 | 62680.7243 | 21938.2535 | 0 | 40742.4708 | 11% | 5% | 0% | 94% | 100% | 106.6% | 100% | 100% | 87% | 70287.8812 | C&I Interior Lighting - Prescriptive |  | 0.0002 | 30.3% | 17.4% | 34.3% | 18.1% | 14.0576 | 80% | 61% | 80% | 80% | NG - C&I Gas Heat | -16.1896 | Fuel Oil - Com Fuel | -32.3793 |  | 0 | 0 | 0
C - Commercial & Industrial | C3 - Municipal Energy Solutions | C3a - Muni Retrofit | Custom Muni Lighting Retro - Exterior | EC3a091 | Lighting | 7.889 | 5 | 19785.7024 | 6924.9958 | 0 | 12860.7065 | 11% | 5% | 0% | 94% | 100% | 102.7% | 100% | 100% | 87% | 33708.5 | C&I Exterior Lighting |  | 0.0002 | 20.1% | 31.6% | 19.2% | 29% | 6.7417 | 0% | 100% | 0% | 0% |  | 0 |  | 0 |  | 0 | 0 | 0
C - Commercial & Industrial | C3 - Municipal Energy Solutions | C3a - Muni Retrofit | Custom Muni Lighting Retro - Controls | EC3a092 | Lighting | 1.127 | 9 | 13068.5774 | 4574.0021 | 0 | 8494.5753 | 11% | 5% | 0% | 94% | 100% | 100% | 100% | 100% | 87% | 10990.97 | C&I Lighting Controls |  | 0.0001 | 31.3% | 19% | 32.1% | 17.7% | 1.0991 | 15% | 13% | 15% | 15% | NG - C&I Gas Heat | -14.9477 | Fuel Oil - Com Fuel | -29.8954 |  | 0 | 0 | 0
C - Commercial & Industrial | C3 - Municipal Energy Solutions | C3a - Muni Retrofit | Custom Muni Motors Retro | EC3a005 | Motors/Drives | 0 |  | 0 | 0 | 0 | 0 | 0% | 0% | 0% | 100% | 100% | 90% | 100% | 100% | 87% | 0 | Custom Calculation |  | 0 | 23% | 8% | 52% | 17% | 0 | 92% | 90% | 92% | 92% |  | 0 |  | 0 |  | 0 | 0 | 0
C - Commercial & Industrial | C3 - Municipal Energy Solutions | C3a - Muni Retrofit | Custom Muni Process Retro | EC3a006 | Process | 0 |  | 0 | 0 | 0 | 0 | 0% | 0% | 0% | 100% | 100% | 90% | 100% | 100% | 87% | 0 | Custom Calculation |  | 0 | 49% | 13% | 29% | 9% | 0 | 95% | 90% | 95% | 95% |  | 0 |  | 0 |  | 0 | 0 | 0
C - Commercial & Industrial | C3 - Municipal Energy Solutions | C3a - Muni Retrofit | Custom Muni Refrigeration Retro | EC3a007 | Refrigeration | 0 |  | 0 | 0 | 0 | 0 | 0% | 0% | 0% | 100% | 100% | 90% | 100% | 100% | 87% | 0 | Custom Calculation |  | 0 | 7% | 26% | 23% | 44% | 0 | 90% | 99% | 90% | 90% |  | 0 |  | 0 |  | 0 | 0 | 0
C - Commercial & Industrial | C3 - Municipal Energy Solutions | C3a - Muni Retrofit | Custom Muni Other Retro | EC3a008 | Custom Measures | 2.254 | 18.7444 | 60202.3001 | 21070.805 | 0 | 39131.4951 | 0% | 0% | 0% | 100% | 100% | 90% | 100% | 100% | 87% | 50631.5 | Custom Calculation | 15.3322 | 0 | 25.76% | 40.82% | 12.93% | 20.49% | 15.3322 | 47.6% | 42.8% | 47.6% | 47.6% |  | 0 |  | 0 |  | 0 | 0 | 0
C - Commercial & Industrial | C3 - Municipal Energy Solutions | C3a - Muni Retrofit | Daylight Dimming | EC3a009 | Lighting | 0 | 9 | 0 | 0 | 0 | 0 | 11% | 5% | 0% | 94% | 100% | 100% | 100% | 100% | 100% | 0 | C&I Lighting Controls |  | 0.0001 | 31.3% | 19% | 32.1% | 17.7% | 0 | 17% | 13% | 17% | 17% | NG - C&I Gas Heat | 0 | Fuel Oil - Com Fuel | 0 |  | 0 | 0 | 0
C - Commercial & Industrial | C3 - Municipal Energy Solutions | C3a - Muni Retrofit | Lighting Fixture - Exterior w/ Controls | EC3a010 | Lighting | 0 | 9 | 0 | 0 | 0 | 0 | 11% | 5% | 0% | 94% | 100% | 102.7% | 100% | 100% | 100% | 0 | C&I Exterior Lighting |  | 0.0002 | 20.1% | 31.6% | 19.2% | 29% | 0 | 0% | 100% | 0% | 0% |  | 0 |  | 0 |  | 0 | 0 | 0
C - Commercial & Industrial | C3 - Municipal Energy Solutions | C3a - Muni Retrofit | Lighting Fixture - Exterior w/o Controls | EC3a011 | Lighting | 0 | 5 | 0 | 0 | 0 | 0 | 11% | 5% | 0% | 94% | 100% | 102.7% | 100% | 100% | 100% | 0 | C&I Exterior Lighting |  | 0.0002 | 20.1% | 31.6% | 19.2% | 29% | 0 | 0% | 100% | 0% | 0% |  | 0 |  | 0 |  | 0 | 0 | 0
C - Commercial & Industrial | C3 - Municipal Energy Solutions | C3a - Muni Retrofit | Lighting Fixture - Interior w/ Controls | EC3a012 | Lighting | 1.127 | 9 | 558503.1583 | 195476.1054 | 0 | 363027.0529 | 11% | 5% | 0% | 94% | 100% | 106.6% | 100% | 113.5% | 100% | 497602 | C&I Interior Lighting - Prescriptive |  | 0.0002 | 30.3% | 17.4% | 34.3% | 18.1% | 99.5204 | 50.4% | 38.9% | 50.4% | 50.4% | NG - C&I Gas Heat | -114.6143 | Fuel Oil - Com Fuel | -229.2287 |  | 0 | 0 | 0
C - Commercial & Industrial | C3 - Municipal Energy Solutions | C3a - Muni Retrofit | Lighting Fixture - Interior w/o Controls | EC3a013 | Lighting | 0 | 5 | 0 | 0 | 0 | 0 | 11% | 5% | 0% | 94% | 100% | 106.6% | 100% | 113.5% | 100% | 0 | C&I Interior Lighting - Prescriptive |  | 0.0002 | 30.3% | 17.4% | 34.3% | 18.1% | 0 | 50.4% | 38.9% | 50.4% | 50.4% | NG - C&I Gas Heat | 0 | Fuel Oil - Com Fuel | 0 |  | 0 | 0 | 0
C - Commercial & Industrial | C3 - Municipal Energy Solutions | C3a - Muni Retrofit | Lighting Occupancy Sensors | EC3a014 | Lighting | 1.127 | 9 | 68910.7454 | 24118.7609 | 0 | 44791.9845 | 11% | 5% | 0% | 94% | 100% | 100% | 100% | 100% | 100% | 22974 | C&I Lighting Controls |  | 0.0001 | 31.3% | 19% | 32.1% | 17.7% | 2.2974 | 18% | 13% | 18% | 18% | NG - C&I Gas Heat | -31.2446 | Fuel Oil - Com Fuel | -62.4893 |  | 0 | 0 | 0
C - Commercial & Industrial | C3 - Municipal Energy Solutions | C3a - Muni Retrofit | Air Sealing, Electric | EC3a015 | HVAC | 0 | 15 | 0 | 0 | 0 | 0 | 0% | 0% | 0% | 100% | 100% | 100% | 100% | 100% | 100% | 0 | Hardwired Electric Heat |  | 0.0007332 | 43.13% | 56.87% | 0% | 0% | 0 | 0% | 43.3% | 0% | 0% |  | 0 |  | 0 |  | 0 | 0 | 0
C - Commercial & Industrial | C3 - Municipal Energy Solutions | C3a - Muni Retrofit | Air Sealing, Gas | EC3a016 | HVAC | 0 | 15 | 0 | 0 | 0 | 0 | 0% | 0% | 0% | 100% | 100% | 100% | 100% | 100% | 100% | 0 | Non-Electric Measures |  | 0 | 0% | 0% | 0% | 0% | 0 | 0% | 0% | 0% | 0% | NG - C&I Gas Heat | 0 |  | 0 |  | 0 | 0 | 0
C - Commercial & Industrial | C3 - Municipal Energy Solutions | C3a - Muni Retrofit | Air Sealing, Oil | EC3a017 | HVAC | 0 | 15 | 0 | 0 | 0 | 0 | 0% | 0% | 0% | 100% | 100% | 100% | 100% | 100% | 100% | 0 | Non-Electric Measures |  | 0 | 0% | 0% | 0% | 0% | 0 | 0% | 0% | 0% | 0% | Fuel Oil - Com Fuel | 0 |  | 0 |  | 0 | 0 | 0
C - Commercial & Industrial | C3 - Municipal Energy Solutions | C3a - Muni Retrofit | Air Sealing, Propane | EC3a018 | HVAC | 0 | 15 | 0 | 0 | 0 | 0 | 0% | 0% | 0% | 100% | 100% | 100% | 100% | 100% | 100% | 0 | Non-Electric Measures |  | 0 | 0% | 0% | 0% | 0% | 0 | 0% | 0% | 0% | 0% | Propane | 0 |  | 0 |  | 0 | 0 | 0
C - Commercial & Industrial | C3 - Municipal Energy Solutions | C3a - Muni Retrofit | Boiler Reset Controls, Gas | EC3a019 | HVAC | 0 | 15 | 0 | 0 | 0 | 0 | 0% | 0% | 0% | 100% | 100% | 100% | 100% | 100% | 100% | 0 | Non-Electric Measures |  | 0 | 0% | 0% | 0% | 0% | 0 | 0% | 0% | 0% | 0% | NG - C&I Gas Heat | 35.5 |  | 0 |  | 0 | 0 | 0
C - Commercial & Industrial | C3 - Municipal Energy Solutions | C3a - Muni Retrofit | Boiler Reset Controls, Oil | EC3a020 | HVAC | 0 | 15 | 0 | 0 | 0 | 0 | 0% | 0% | 0% | 100% | 100% | 100% | 100% | 100% | 100% | 0 | Non-Electric Measures |  | 0 | 0% | 0% | 0% | 0% | 0 | 0% | 0% | 0% | 0% | Fuel Oil - Com Fuel | 35.5 |  | 0 |  | 0 | 0 | 0
C - Commercial & Industrial | C3 - Municipal Energy Solutions | C3a - Muni Retrofit | Boiler Reset Controls, Propane | EC3a021 | HVAC | 0 | 15 | 0 | 0 | 0 | 0 | 0% | 0% | 0% | 100% | 100% | 100% | 100% | 100% | 100% | 0 | Non-Electric Measures |  | 0 | 0% | 0% | 0% | 0% | 0 | 0% | 0% | 0% | 0% | Propane | 35.5 |  | 0 |  | 0 | 0 | 0
C - Commercial & Industrial | C3 - Municipal Energy Solutions | C3a - Muni Retrofit | Case Motor Replacement | EC3a022 | Refrigeration | 0 | 15 | 0 | 0 | 0 | 0 | 0% | 0% | 0% | 100% | 100% | 100% | 100% | 100% | 100% | 0 | C&I Refrigeration |  | 0 | 22.6% | 27.3% | 23.3% | 26.8% | 0 | 90% | 90% | 90% | 90% |  | 0 |  | 0 |  | 0 | 0 | 0
C - Commercial & Industrial | C3 - Municipal Energy Solutions | C3a - Muni Retrofit | Cooler Night Cover | EC3a023 | Refrigeration | 0 | 10 | 0 | 0 | 0 | 0 | 0% | 0% | 0% | 100% | 100% | 100% | 100% | 100% | 100% | 0 | C&I Refrigeration |  | 0 | 22.6% | 27.3% | 23.3% | 26.8% | 0 | 0% | 0% | 0% | 0% |  | 0 |  | 0 |  | 0 | 0 | 0
C - Commercial & Industrial | C3 - Municipal Energy Solutions | C3a - Muni Retrofit | Demand Control Ventilation | EC3a024 | HVAC | 0 | 10 | 0 | 0 | 0 | 0 | 0% | 0% | 0% | 100% | 100% | 100% | 100% | 100% | 100% | 0 | C&I Heating & Cooling |  | 0 | 26.4% | 16.6% | 34.9% | 22.1% | 0 | 82% | 5% | 82% | 82% | NG - C&I Gas Heat | 0 |  | 0 |  | 0 | 0 | 0
C - Commercial & Industrial | C3 - Municipal Energy Solutions | C3a - Muni Retrofit | Door Heater Controls | EC3a025 | Refrigeration | 0 | 10 | 0 | 0 | 0 | 0 | 0% | 0% | 0% | 100% | 100% | 100% | 100% | 100% | 100% | 0 | C&I Refrigeration |  | 0 | 22.6% | 27.3% | 23.3% | 26.8% | 0 | 90% | 90% | 90% | 90% |  | 0 |  | 0 |  | 0 | 0 | 0
C - Commercial & Industrial | C3 - Municipal Energy Solutions | C3a - Muni Retrofit | Dual Enthalpy Economizer Controls (DEEC) | EC3a026 | HVAC | 0 | 10 | 0 | 0 | 0 | 0 | 0% | 0% | 0% | 100% | 100% | 100% | 100% | 100% | 100% | 0 | C&I Heating & Cooling | 0 | 0 | 26.4% | 16.6% | 34.9% | 22.1% | 0 | 34.2% | 0% | 34.2% | 34.2% |  | 0 |  | 0 |  | 0 | 0 | 0
C - Commercial & Industrial | C3 - Municipal Energy Solutions | C3a - Muni Retrofit | Duct Insulation, Electric | EC3a027 | HVAC | 0 | 20 | 0 | 0 | 0 | 0 | 0% | 0% | 0% | 100% | 100% | 100% | 100% | 100% | 100% | 0 | Weighted HVAC - Multi-family |  | 0.00084647 | 23.21% | 27.86% | 25.2% | 23.73% | 0 | 35% | 0% | 35% | 35% |  | 0 |  | 0 |  | 0 | 0 | 0
C - Commercial & Industrial | C3 - Municipal Energy Solutions | C3a - Muni Retrofit | Duct Insulation, Gas | EC3a028 | HVAC | 0 | 20 | 0 | 0 | 0 | 0 | 0% | 0% | 0% | 100% | 100% | 100% | 100% | 100% | 100% | 0 | Non-Electric Measures |  | 0 | 0% | 0% | 0% | 0% | 0 | 0% | 0% | 0% | 0% | NG - C&I Gas Heat | 0 |  | 0 |  | 0 | 0 | 0
C - Commercial & Industrial | C3 - Municipal Energy Solutions | C3a - Muni Retrofit | Duct Insulation, Oil | EC3a029 | HVAC | 0 | 20 | 0 | 0 | 0 | 0 | 0% | 0% | 0% | 100% | 100% | 100% | 100% | 100% | 100% | 0 | Non-Electric Measures |  | 0 | 0% | 0% | 0% | 0% | 0 | 0% | 0% | 0% | 0% | Fuel Oil - Com Fuel | 0 |  | 0 |  | 0 | 0 | 0
C - Commercial & Industrial | C3 - Municipal Energy Solutions | C3a - Muni Retrofit | Duct Insulation, Propane | EC3a030 | HVAC | 0 | 20 | 0 | 0 | 0 | 0 | 0% | 0% | 0% | 100% | 100% | 100% | 100% | 100% | 100% | 0 | Non-Electric Measures |  | 0 | 0% | 0% | 0% | 0% | 0 | 0% | 0% | 0% | 0% | Propane | 0 |  | 0 |  | 0 | 0 | 0
C - Commercial & Industrial | C3 - Municipal Energy Solutions | C3a - Muni Retrofit | Duct Sealing, Electric | EC3a031 | HVAC | 0 | 20 | 0 | 0 | 0 | 0 | 0% | 0% | 0% | 100% | 100% | 100% | 100% | 100% | 100% | 0 | Weighted HVAC - Multi-family |  | 0.00084647 | 23.21% | 27.86% | 25.2% | 23.73% | 0 | 35% | 0% | 35% | 35% |  | 0 |  | 0 |  | 0 | 0 | 0
C - Commercial & Industrial | C3 - Municipal Energy Solutions | C3a - Muni Retrofit | Duct Sealing, Gas | EC3a032 | HVAC | 0 | 20 | 0 | 0 | 0 | 0 | 0% | 0% | 0% | 100% | 100% | 100% | 100% | 100% | 100% | 0 | Non-Electric Measures |  | 0 | 0% | 0% | 0% | 0% | 0 | 0% | 0% | 0% | 0% | NG - C&I Gas Heat | 0 |  | 0 |  | 0 | 0 | 0
C - Commercial & Industrial | C3 - Municipal Energy Solutions | C3a - Muni Retrofit | Duct Sealing, Oil | EC3a033 | HVAC | 0 | 20 | 0 | 0 | 0 | 0 | 0% | 0% | 0% | 100% | 100% | 100% | 100% | 100% | 100% | 0 | Non-Electric Measures |  | 0 | 0% | 0% | 0% | 0% | 0 | 0% | 0% | 0% | 0% | Fuel Oil - Com Fuel | 0 |  | 0 |  | 0 | 0 | 0
C - Commercial & Industrial | C3 - Municipal Energy Solutions | C3a - Muni Retrofit | Duct Sealing, Propane | EC3a034 | HVAC | 0 | 20 | 0 | 0 | 0 | 0 | 0% | 0% | 0% | 100% | 100% | 100% | 100% | 100% | 100% | 0 | Non-Electric Measures |  | 0 | 0% | 0% | 0% | 0% | 0 | 0% | 0% | 0% | 0% | Propane | 0 |  | 0 |  | 0 | 0 | 0
C - Commercial & Industrial | C3 - Municipal Energy Solutions | C3a - Muni Retrofit | Ductless Mini Split Heat Pump | EC3a035 | HVAC | 0 | 12 | 0 | 0 | 0 | 0 | 0% | 0% | 0% | 100% | 100% | 100% | 100% | 100% | 100% | 0 | C&I Heating & Cooling |  | 0 | 26.4% | 16.6% | 34.9% | 22.1% | 0 | 34.2% | 0% | 34.2% | 34.2% |  | 0 |  | 0 |  | 0 | 0 | 0
C - Commercial & Industrial | C3 - Municipal Energy Solutions | C3a - Muni Retrofit | ECM Evaporator Fan Motors for Walk-in Cooler/Freezer | EC3a036 | Refrigeration | 0 | 15 | 0 | 0 | 0 | 0 | 0% | 0% | 0% | 100% | 100% | 100% | 100% | 100% | 100% | 0 | C&I Refrigeration |  | 0 | 22.6% | 27.3% | 23.3% | 26.8% | 0 | 90% | 90% | 90% | 90% |  | 0 |  | 0 |  | 0 | 0 | 0
C - Commercial & Industrial | C3 - Municipal Energy Solutions | C3a - Muni Retrofit | Electronic Defrost Control | EC3a037 | Refrigeration | 0 | 10 | 0 | 0 | 0 | 0 | 0% | 0% | 0% | 100% | 100% | 100% | 100% | 100% | 100% | 0 | C&I Refrigeration |  | 0 | 22.6% | 27.3% | 23.3% | 26.8% | 0 | 90% | 90% | 90% | 90% |  | 0 |  | 0 |  | 0 | 0 | 0
C - Commercial & Industrial | C3 - Municipal Energy Solutions | C3a - Muni Retrofit | Energy Management System, Electric | EC3a038 | HVAC | 0 | 10 | 0 | 0 | 0 | 0 | 0% | 0% | 0% | 100% | 100% | 100% | 100% | 100% | 100% | 0 | C&I Heating & Cooling |  | 0 | 26.4% | 16.6% | 34.9% | 22.1% | 0 | 95% | 100% | 95% | 95% |  | 0 |  | 0 |  | 0 | 0 | 0
C - Commercial & Industrial | C3 - Municipal Energy Solutions | C3a - Muni Retrofit | Energy Star Wifi Thermostat, Electric | EC3a039 | HVAC | 0 | 15 | 0 | 0 | 0 | 0 | 0% | 0% | 0% | 100% | 100% | 100% | 100% | 100% | 100% | 160.9 | Central Air Conditioner/Heat Pump (Cooling) |  | 0.0015937 | 6.595% | 3.846% | 47.32% | 42.24% | 0.25643 | 34.6% | 0% | 34.6% | 34.6% |  | 0 |  | 0 |  | 0 | 0 | 0
C - Commercial & Industrial | C3 - Municipal Energy Solutions | C3a - Muni Retrofit | Energy Star Wifi Thermostat, Gas | EC3a040 | HVAC | 0 | 15 | 0 | 0 | 0 | 0 | 0% | 0% | 0% | 100% | 100% | 100% | 100% | 100% | 100% | 0 | Central Air Conditioner/Heat Pump (Cooling) |  | 0.0015937 | 6.595% | 3.846% | 47.32% | 42.24% | 0 | 34.6% | 0% | 34.6% | 34.6% | NG - C&I Gas Heat | 3.11 |  | 0 |  | 0 | 0 | 0
C - Commercial & Industrial | C3 - Municipal Energy Solutions | C3a - Muni Retrofit | Energy Star Wifi Thermostat, Oil | EC3a041 | HVAC | 0 | 15 | 0 | 0 | 0 | 0 | 0% | 0% | 0% | 100% | 100% | 100% | 100% | 100% | 100% | 0 | Central Air Conditioner/Heat Pump (Cooling) |  | 0.0015937 | 6.595% | 3.846% | 47.32% | 42.24% | 0 | 34.6% | 0% | 34.6% | 34.6% | Fuel Oil - Com Fuel | 3.11 |  | 0 |  | 0 | 0 | 0
C - Commercial & Industrial | C3 - Municipal Energy Solutions | C3a - Muni Retrofit | Energy Star Wifi Thermostat, Propane | EC3a042 | HVAC | 0 | 15 | 0 | 0 | 0 | 0 | 0% | 0% | 0% | 100% | 100% | 100% | 100% | 100% | 100% | 0 | Central Air Conditioner/Heat Pump (Cooling) |  | 0.0015937 | 6.595% | 3.846% | 47.32% | 42.24% | 0 | 34.6% | 0% | 34.6% | 34.6% | Propane | 3.11 |  | 0 |  | 0 | 0 | 0
C - Commercial & Industrial | C3 - Municipal Energy Solutions | C3a - Muni Retrofit | Evaporator Fan Control | EC3a043 | Refrigeration | 0 | 10 | 0 | 0 | 0 | 0 | 0% | 0% | 0% | 100% | 100% | 100% | 100% | 100% | 100% | 0 | C&I Refrigeration |  | 0 | 22.6% | 27.3% | 23.3% | 26.8% | 0 | 100% | 100% | 100% | 100% |  | 0 |  | 0 |  | 0 | 0 | 0
C - Commercial & Industrial | C3 - Municipal Energy Solutions | C3a - Muni Retrofit | Faucet Aerator, Electric | EC3a044 | Hot Water | 0 | 10 | 0 | 0 | 0 | 0 | 0% | 0% | 0% | 100% | 100% | 100% | 100% | 100% | 100% | 309 | Water Heater - Electric |  | 0.00024338 | 41.52% | 31.39% | 15.22% | 11.88% | 0.075205 | 31.2% | 80.8% | 31.2% | 31.2% |  | 0 |  | 0 |  | 0 | 0 | 5460
C - Commercial & Industrial | C3 - Municipal Energy Solutions | C3a - Muni Retrofit | Faucet Aerator, Gas | EC3a045 | Hot Water | 0 | 10 | 0 | 0 | 0 | 0 | 0% | 0% | 0% | 100% | 100% | 100% | 100% | 100% | 100% | 0 | Non-Electric Measures |  | 0 | 0% | 0% | 0% | 0% | 0 | 0% | 0% | 0% | 0% | NG - C&I Gas All | 1.7 |  | 0 |  | 0 | 0 | 5460
C - Commercial & Industrial | C3 - Municipal Energy Solutions | C3a - Muni Retrofit | Faucet Aerator, Oil | EC3a046 | Hot Water | 0 | 10 | 0 | 0 | 0 | 0 | 0% | 0% | 0% | 100% | 100% | 100% | 100% | 100% | 100% | 0 | Non-Electric Measures |  | 0 | 0% | 0% | 0% | 0% | 0 | 0% | 0% | 0% | 0% | Fuel Oil - Com Fuel | 1.7 |  | 0 |  | 0 | 0 | 5460
C - Commercial & Industrial | C3 - Municipal Energy Solutions | C3a - Muni Retrofit | Faucet Aerator, Propane | EC3a047 | Hot Water | 0 | 10 | 0 | 0 | 0 | 0 | 0% | 0% | 0% | 100% | 100% | 100% | 100% | 100% | 100% | 0 | Non-Electric Measures |  | 0 | 0% | 0% | 0% | 0% | 0 | 0% | 0% | 0% | 0% | Propane | 1.7 |  | 0 |  | 0 | 0 | 5460
C - Commercial & Industrial | C3 - Municipal Energy Solutions | C3a - Muni Retrofit | Hotel Occupancy Sensor | EC3a050 | HVAC | 0 | 10 | 0 | 0 | 0 | 0 | 0% | 0% | 0% | 100% | 100% | 100% | 100% | 100% | 100% | 438 | C&I Heating & Cooling |  | 0 | 26.4% | 16.6% | 34.9% | 22.1% | 0 | 82% | 5% | 82% | 82% |  | 0 |  | 0 |  | 0 | 0 | 0
C - Commercial & Industrial | C3 - Municipal Energy Solutions | C3a - Muni Retrofit | Insulation, Electric | EC3a051 | Envelope | 0 | 25 | 0 | 0 | 0 | 0 | 0% | 0% | 0% | 100% | 100% | 100% | 100% | 100% | 100% | 0 | Hardwired Electric Heat |  | 0.0007332 | 43.13% | 56.87% | 0% | 0% | 0 | 33.6% | 17.3% | 33.6% | 33.6% |  | 0 |  | 0 |  | 0 | 0 | 0
C - Commercial & Industrial | C3 - Municipal Energy Solutions | C3a - Muni Retrofit | Insulation, Gas | EC3a052 | Envelope | 0 | 25 | 0 | 0 | 0 | 0 | 0% | 0% | 0% | 100% | 100% | 100% | 100% | 100% | 100% | 0 | Central Air Conditioner/Heat Pump (Cooling) |  | 0.0015937 | 6.595% | 3.846% | 47.32% | 42.24% | 0 | 34.6% | 0% | 34.6% | 34.6% | NG - C&I Gas Heat | 0 |  | 0 |  | 0 | 0 | 0
C - Commercial & Industrial | C3 - Municipal Energy Solutions | C3a - Muni Retrofit | Insulation, Oil | EC3a053 | Envelope | 0 | 25 | 0 | 0 | 0 | 0 | 0% | 0% | 0% | 100% | 100% | 100% | 100% | 100% | 100% | 0 | Central Air Conditioner/Heat Pump (Cooling) |  | 0.0015937 | 6.595% | 3.846% | 47.32% | 42.24% | 0 | 34.6% | 0% | 34.6% | 34.6% | Fuel Oil - Com Fuel | 0 |  | 0 |  | 0 | 0 | 0
C - Commercial & Industrial | C3 - Municipal Energy Solutions | C3a - Muni Retrofit | Insulation, Propane | EC3a054 | Envelope | 0 | 25 | 0 | 0 | 0 | 0 | 0% | 0% | 0% | 100% | 100% | 100% | 100% | 100% | 100% | 0 | Central Air Conditioner/Heat Pump (Cooling) |  | 0.0015937 | 6.595% | 3.846% | 47.32% | 42.24% | 0 | 34.6% | 0% | 34.6% | 34.6% | Propane | 0 |  | 0 |  | 0 | 0 | 0
C - Commercial & Industrial | C3 - Municipal Energy Solutions | C3a - Muni Retrofit | Low Pressure Drop Filter | EC3a055 | Compressed Air | 0 | 5 | 0 | 0 | 0 | 0 | 0% | 0% | 0% | 100% | 100% | 100% | 100% | 100% | 100% | 0 | C&I Compressed Air - VFD Compressor |  | 0 | 25.9% | 23.9% | 26.5% | 23.7% | 0 | 80% | 54% | 80% | 80% |  | 0 |  | 0 |  | 0 | 0 | 0
C - Commercial & Industrial | C3 - Municipal Energy Solutions | C3a - Muni Retrofit | Thermostatic Shut-Off Valve, Electric | EC3a056 | Hot Water | 0 | 15 | 0 | 0 | 0 | 0 | 0% | 0% | 0% | 100% | 100% | 100% | 100% | 100% | 100% | 69 | Water Heater - Electric |  | 0.00024338 | 41.52% | 31.39% | 15.22% | 11.88% | 0.016793 | 31.2% | 80.8% | 31.2% | 31.2% |  | 0 |  | 0 |  | 0 | 0 | 558
C - Commercial & Industrial | C3 - Municipal Energy Solutions | C3a - Muni Retrofit | Thermostatic Shut-Off Valve, Gas | EC3a057 | Hot Water | 0 | 15 | 0 | 0 | 0 | 0 | 0% | 0% | 0% | 100% | 100% | 100% | 100% | 100% | 100% | 0 | Non-Electric Measures |  | 0 | 0% | 0% | 0% | 0% | 0 | 0% | 0% | 0% | 0% | NG - C&I Gas All | 0.33 |  | 0 |  | 0 | 0 | 558
C - Commercial & Industrial | C3 - Municipal Energy Solutions | C3a - Muni Retrofit | Thermostatic Shut-Off Valve, Oil | EC3a058 | Hot Water | 0 | 15 | 0 | 0 | 0 | 0 | 0% | 0% | 0% | 100% | 100% | 100% | 100% | 100% | 100% | 0 | Non-Electric Measures |  | 0 | 0% | 0% | 0% | 0% | 0 | 0% | 0% | 0% | 0% | Fuel Oil - Com Fuel | 0.33 |  | 0 |  | 0 | 0 | 558
C - Commercial & Industrial | C3 - Municipal Energy Solutions | C3a - Muni Retrofit | Thermostatic Shut-Off Valve, Propane | EC3a059 | Hot Water | 0 | 15 | 0 | 0 | 0 | 0 | 0% | 0% | 0% | 100% | 100% | 100% | 100% | 100% | 100% | 0 | Non-Electric Measures |  | 0 | 0% | 0% | 0% | 0% | 0 | 0% | 0% | 0% | 0% | Propane | 0.33 |  | 0 |  | 0 | 0 | 558
C - Commercial & Industrial | C3 - Municipal Energy Solutions | C3a - Muni Retrofit | Low-Flow Showerhead, Electric | EC3a060 | Hot Water | 0 | 10 | 0 | 0 | 0 | 0 | 0% | 0% | 0% | 100% | 100% | 100% | 100% | 100% | 100% | 507 | Water Heater - Electric |  | 0.00024338 | 41.52% | 31.39% | 15.22% | 11.88% | 0.12339 | 31.2% | 80.8% | 31.2% | 31.2% |  | 0 |  | 0 |  | 0 | 0 | 7300
C - Commercial & Industrial | C3 - Municipal Energy Solutions | C3a - Muni Retrofit | Low-Flow Showerhead, Gas | EC3a061 | Hot Water | 0 | 10 | 0 | 0 | 0 | 0 | 0% | 0% | 0% | 100% | 100% | 100% | 100% | 100% | 100% | 0 | Non-Electric Measures |  | 0 | 0% | 0% | 0% | 0% | 0 | 0% | 0% | 0% | 0% | NG - C&I Gas All | 2.65 |  | 0 |  | 0 | 0 | 7300
C - Commercial & Industrial | C3 - Municipal Energy Solutions | C3a - Muni Retrofit | Low-Flow Showerhead, Oil | EC3a062 | Hot Water | 0 | 10 | 0 | 0 | 0 | 0 | 0% | 0% | 0% | 100% | 100% | 100% | 100% | 100% | 100% | 0 | Non-Electric Measures |  | 0 | 0% | 0% | 0% | 0% | 0 | 0% | 0% | 0% | 0% | Fuel Oil - Com Fuel | 2.65 |  | 0 |  | 0 | 0 | 7300
C - Commercial & Industrial | C3 - Municipal Energy Solutions | C3a - Muni Retrofit | Low-Flow Showerhead, Propane | EC3a063 | Hot Water | 0 | 10 | 0 | 0 | 0 | 0 | 0% | 0% | 0% | 100% | 100% | 100% | 100% | 100% | 100% | 0 | Non-Electric Measures |  | 0 | 0% | 0% | 0% | 0% | 0 | 0% | 0% | 0% | 0% | Propane | 2.65 |  | 0 |  | 0 | 0 | 7300
C - Commercial & Industrial | C3 - Municipal Energy Solutions | C3a - Muni Retrofit | Motors, Open Drip | EC3a064 | Motors/Drives | 0 | 10 | 0 | 0 | 0 | 0 | 0% | 0% | 0% | 100% | 100% | 100% | 100% | 100% | 100% | 0 | Custom Calculation |  | 0 | 0% | 0% | 0% | 0% | 0 | 0% | 0% | 0% | 0% |  | 0 |  | 0 |  | 0 | 0 | 0
C - Commercial & Industrial | C3 - Municipal Energy Solutions | C3a - Muni Retrofit | Motors, Totally Enclosed Fan Cooled | EC3a065 | Motors/Drives | 0 | 10 | 0 | 0 | 0 | 0 | 0% | 0% | 0% | 100% | 100% | 100% | 100% | 100% | 100% | 0 | C&I Refrigeration |  | 0 | 22.6% | 27.3% | 23.3% | 26.8% | 0 | 100% | 100% | 100% | 100% |  | 0 |  | 0 |  | 0 | 0 | 0
C - Commercial & Industrial | C3 - Municipal Energy Solutions | C3a - Muni Retrofit | Novelty Cooler Shutoff | EC3a066 | Refrigeration | 0 | 10 | 0 | 0 | 0 | 0 | 0% | 0% | 0% | 100% | 100% | 100% | 100% | 100% | 100% | 0 | C&I Refrigeration |  | 0 | 22.6% | 27.3% | 23.3% | 26.8% | 0 | 90% | 90% | 90% | 90% |  | 0 |  | 0 |  | 0 | 0 | 0
C - Commercial & Industrial | C3 - Municipal Energy Solutions | C3a - Muni Retrofit | Pipe Wrap - Heating, Electric | EC3a067 | HVAC | 0 | 15 | 0 | 0 | 0 | 0 | 0% | 0% | 0% | 100% | 100% | 100% | 100% | 100% | 100% | 0 | Hardwired Electric Heat |  | 0.0007332 | 43.13% | 56.87% | 0% | 0% | 0 | 0% | 43.3% | 0% | 0% |  | 0 |  | 0 |  | 0 | 0 | 0
C - Commercial & Industrial | C3 - Municipal Energy Solutions | C3a - Muni Retrofit | Pipe Wrap - Heating, Gas | EC3a068 | HVAC | 0 | 15 | 0 | 0 | 0 | 0 | 0% | 0% | 0% | 100% | 100% | 100% | 100% | 100% | 100% | 0 | Non-Electric Measures |  | 0 | 0% | 0% | 0% | 0% | 0 | 0% | 0% | 0% | 0% | NG - C&I Gas Heat | 0 |  | 0 |  | 0 | 0 | 0
C - Commercial & Industrial | C3 - Municipal Energy Solutions | C3a - Muni Retrofit | Pipe Wrap - Heating, Oil | EC3a069 | HVAC | 0 | 15 | 0 | 0 | 0 | 0 | 0% | 0% | 0% | 100% | 100% | 100% | 100% | 100% | 100% | 0 | Non-Electric Measures |  | 0 | 0% | 0% | 0% | 0% | 0 | 0% | 0% | 0% | 0% | Fuel Oil - Com Fuel | 0 |  | 0 |  | 0 | 0 | 0
C - Commercial & Industrial | C3 - Municipal Energy Solutions | C3a - Muni Retrofit | Pipe Wrap - Heating, Propane | EC3a070 | HVAC | 0 | 15 | 0 | 0 | 0 | 0 | 0% | 0% | 0% | 100% | 100% | 100% | 100% | 100% | 100% | 0 | Non-Electric Measures |  | 0 | 0% | 0% | 0% | 0% | 0 | 0% | 0% | 0% | 0% | Propane | 0 |  | 0 |  | 0 | 0 | 0
C - Commercial & Industrial | C3 - Municipal Energy Solutions | C3a - Muni Retrofit | Pipe Wrap - Hot Water, Electric | EC3a071 | Hot Water | 0 | 15 | 0 | 0 | 0 | 0 | 0% | 0% | 0% | 100% | 100% | 100% | 100% | 100% | 100% | 0 | Water Heater - Electric |  | 0.00024338 | 41.52% | 31.39% | 15.22% | 11.88% | 0 | 31.2% | 80.8% | 31.2% | 31.2% |  | 0 |  | 0 |  | 0 | 0 | 0
C - Commercial & Industrial | C3 - Municipal Energy Solutions | C3a - Muni Retrofit | Pipe Wrap - Hot Water, Gas | EC3a072 | Hot Water | 0 | 15 | 0 | 0 | 0 | 0 | 0% | 0% | 0% | 100% | 100% | 100% | 100% | 100% | 100% | 0 | Non-Electric Measures |  | 0 | 0% | 0% | 0% | 0% | 0 | 0% | 0% | 0% | 0% | NG - C&I Gas Heat | 0 |  | 0 |  | 0 | 0 | 0
C - Commercial & Industrial | C3 - Municipal Energy Solutions | C3a - Muni Retrofit | Pipe Wrap - Hot Water, Oil | EC3a073 | Hot Water | 0 | 15 | 0 | 0 | 0 | 0 | 0% | 0% | 0% | 100% | 100% | 100% | 100% | 100% | 100% | 0 | Non-Electric Measures |  | 0 | 0% | 0% | 0% | 0% | 0 | 0% | 0% | 0% | 0% | Fuel Oil - Com Fuel | 0 |  | 0 |  | 0 | 0 | 0
C - Commercial & Industrial | C3 - Municipal Energy Solutions | C3a - Muni Retrofit | Pipe Wrap - Hot Water, Propane | EC3a074 | Hot Water | 0 | 15 | 0 | 0 | 0 | 0 | 0% | 0% | 0% | 100% | 100% | 100% | 100% | 100% | 100% | 0 | Non-Electric Measures |  | 0 | 0% | 0% | 0% | 0% | 0 | 0% | 0% | 0% | 0% | Propane | 0 |  | 0 |  | 0 | 0 | 0
C - Commercial & Industrial | C3 - Municipal Energy Solutions | C3a - Muni Retrofit | Pre Rinse Spray Valve, Electric | EC3a075 | Hot Water | 0 | 8 | 0 | 0 | 0 | 0 | 0% | 0% | 0% | 100% | 100% | 100% | 100% | 100% | 100% | 957 | Water Heater - Electric |  | 0.00024338 | 41.52% | 31.39% | 15.22% | 11.88% | 0.23292 | 52% | 100% | 52% | 52% |  | 0 |  | 0 |  | 0 | 0 | 6410
C - Commercial & Industrial | C3 - Municipal Energy Solutions | C3a - Muni Retrofit | Pre Rinse Spray Valve, Gas | EC3a076 | Hot Water | 0 | 8 | 0 | 0 | 0 | 0 | 0% | 0% | 0% | 100% | 100% | 100% | 100% | 100% | 100% | 0 | Non-Electric Measures |  | 0 | 0% | 0% | 0% | 0% | 0 | 0% | 0% | 0% | 0% | NG - C&I Gas All | 11.43 |  | 0 |  | 0 | 0 | 6410
C - Commercial & Industrial | C3 - Municipal Energy Solutions | C3a - Muni Retrofit | Pre Rinse Spray Valve, Oil | EC3a077 | Hot Water | 0 | 8 | 0 | 0 | 0 | 0 | 0% | 0% | 0% | 100% | 100% | 100% | 100% | 100% | 100% | 0 | Non-Electric Measures |  | 0 | 0% | 0% | 0% | 0% | 0 | 0% | 0% | 0% | 0% | Fuel Oil - Com Fuel | 11.43 |  | 0 |  | 0 | 0 | 6410
C - Commercial & Industrial | C3 - Municipal Energy Solutions | C3a - Muni Retrofit | Pre Rinse Spray Valve, Propane | EC3a078 | Hot Water | 0 | 8 | 0 | 0 | 0 | 0 | 0% | 0% | 0% | 100% | 100% | 100% | 100% | 100% | 100% | 0 | Non-Electric Measures |  | 0 | 0% | 0% | 0% | 0% | 0 | 0% | 0% | 0% | 0% | Propane | 11.43 |  | 0 |  | 0 | 0 | 6410
C - Commercial & Industrial | C3 - Municipal Energy Solutions | C3a - Muni Retrofit | Programmable Thermostat, Electric | EC3a079 | HVAC | 0 | 15 | 0 | 0 | 0 | 0 | 0% | 0% | 0% | 100% | 100% | 100% | 100% | 100% | 100% | 0 | Hardwired Electric Heat |  | 0.0007332 | 43.13% | 56.87% | 0% | 0% | 0 | 0% | 43.3% | 0% | 0% |  | 0 |  | 0 |  | 0 | 0 | 0
C - Commercial & Industrial | C3 - Municipal Energy Solutions | C3a - Muni Retrofit | Programmable Thermostat, Gas | EC3a080 | HVAC | 0 | 15 | 0 | 0 | 0 | 0 | 0% | 0% | 0% | 100% | 100% | 100% | 100% | 100% | 100% | 0 | Central Air Conditioner/Heat Pump (Cooling) |  | 0.0015937 | 6.595% | 3.846% | 47.32% | 42.24% | 0 | 34.6% | 0% | 34.6% | 34.6% | NG - C&I Gas Heat | 0 |  | 0 |  | 0 | 0 | 0
C - Commercial & Industrial | C3 - Municipal Energy Solutions | C3a - Muni Retrofit | Programmable Thermostat, Oil | EC3a081 | HVAC | 0 | 15 | 0 | 0 | 0 | 0 | 0% | 0% | 0% | 100% | 100% | 100% | 100% | 100% | 100% | 0 | Central Air Conditioner/Heat Pump (Cooling) |  | 0.0015937 | 6.595% | 3.846% | 47.32% | 42.24% | 0 | 34.6% | 0% | 34.6% | 34.6% | Fuel Oil - Com Fuel | 0 |  | 0 |  | 0 | 0 | 0
C - Commercial & Industrial | C3 - Municipal Energy Solutions | C3a - Muni Retrofit | Programmable Thermostat, Propane | EC3a082 | HVAC | 0 | 15 | 0 | 0 | 0 | 0 | 0% | 0% | 0% | 100% | 100% | 100% | 100% | 100% | 100% | 0 | Central Air Conditioner/Heat Pump (Cooling) |  | 0.0015937 | 6.595% | 3.846% | 47.32% | 42.24% | 0 | 34.6% | 0% | 34.6% | 34.6% | Propane | 0 |  | 0 |  | 0 | 0 | 0
C - Commercial & Industrial | C3 - Municipal Energy Solutions | C3a - Muni Retrofit | Steam Trap, Electric | EC3a083 | HVAC | 0 | 6 | 0 | 0 | 0 | 0 | 0% | 0% | 0% | 100% | 100% | 100% | 100% | 100% | 100% | 0 | C&I Heating & Cooling |  | 0 | 26.4% | 16.6% | 34.9% | 22.1% | 0 | 0% | 0% | 0% | 0% |  | 0 |  | 0 |  | 0 | 0 | 0
C - Commercial & Industrial | C3 - Municipal Energy Solutions | C3a - Muni Retrofit | Steam Trap, Gas | EC3a084 | HVAC | 0 | 6 | 0 | 0 | 0 | 0 | 0% | 0% | 0% | 100% | 100% | 100% | 100% | 100% | 100% | 0 | Non-Electric Measures |  | 0 | 0% | 0% | 0% | 0% | 0 | 0% | 0% | 0% | 0% | NG - C&I Gas Heat | 0 |  | 0 |  | 0 | 0 | 0
C - Commercial & Industrial | C3 - Municipal Energy Solutions | C3a - Muni Retrofit | Steam Trap, Oil | EC3a085 | HVAC | 0 | 6 | 0 | 0 | 0 | 0 | 0% | 0% | 0% | 100% | 100% | 100% | 100% | 100% | 100% | 0 | Non-Electric Measures |  | 0 | 0% | 0% | 0% | 0% | 0 | 0% | 0% | 0% | 0% | Fuel Oil - Com Fuel | 0 |  | 0 |  | 0 | 0 | 0
C - Commercial & Industrial | C3 - Municipal Energy Solutions | C3a - Muni Retrofit | Steam Trap, Propane | EC3a086 | HVAC | 0 | 6 | 0 | 0 | 0 | 0 | 0% | 0% | 0% | 100% | 100% | 100% | 100% | 100% | 100% | 0 | Non-Electric Measures |  | 0 | 0% | 0% | 0% | 0% | 0 | 0% | 0% | 0% | 0% | Propane | 0 |  | 0 |  | 0 | 0 | 0
C - Commercial & Industrial | C3 - Municipal Energy Solutions | C3a - Muni Retrofit | Variable Frequency Drive | EC3a087 | Motors/Drives | 0 | 15 | 0 | 0 | 0 | 0 | 0% | 0% | 0% | 100% | 100% | 94.6% | 141.5% | 126.5% | 100% | 0 | C&I VFDs (Combined) |  | 0 | 23.7% | 27.2% | 23.8% | 25.3% | 0 | 100% | 100% | 100% | 100% |  | 0 |  | 0 |  | 0 | 0 | 0
C - Commercial & Industrial | C3 - Municipal Energy Solutions | C3a - Muni Retrofit | Variable Frequency Drive with Motor | EC3a088 | Motors/Drives | 0 | 15 | 0 | 0 | 0 | 0 | 0% | 0% | 0% | 100% | 100% | 94.6% | 141.5% | 126.5% | 100% | 0 | C&I VFDs (Combined) |  | 0 | 23.7% | 27.2% | 23.8% | 25.3% | 0 | 100% | 100% | 100% | 100% |  | 0 |  | 0 |  | 0 | 0 | 0
C - Commercial & Industrial | C3 - Municipal Energy Solutions | C3a - Muni Retrofit | Vending Miser | EC3a089 | Refrigeration | 0 | 5 | 0 | 0 | 0 | 0 | 0% | 0% | 0% | 100% | 100% | 100% | 100% | 100% | 100% | 0 | C&I Refrigeration |  | 0 | 22.6% | 27.3% | 23.3% | 26.8% | 0 | 90% | 90% | 90% | 90% |  | 0 |  | 0 |  | 0 | 0 | 0
C - Commercial & Industrial | C3 - Municipal Energy Solutions | C3a - Muni Retrofit | Zero Loss Condensate Drain | EC3a090 | Compressed Air | 0 | 15 | 0 | 0 | 0 | 0 | 0% | 0% | 0% | 100% | 100% | 100% | 100% | 100% | 100% | 0 | C&I Compressed Air - VFD Compressor |  | 0 | 25.9% | 23.9% | 26.5% | 23.7% | 0 | 80% | 54% | 80% | 80% |  | 0 |  | 0 |  | 0 | 0 | 0
C - Commercial & Industrial | C3 - Municipal Energy Solutions | C3a - Muni Retrofit | CI Audits - Muni Retro |  | Non-Energy Saving | 1 | 1 | 139896.22 | 139896.22 | 0 | 0 | 0% | 0% | 0% | 100% | 0% | 0% | 0% | 0% | 0% | 0 | Non-Electric Measures |  | 0 | 0% | 0% | 0% | 0% | 0 | 0% | 0% | 0% | 0% |  | 0 |  | 0 |  | 0 | 0 | 0 | Check
C - Commercial & Industrial | C3 - Municipal Energy Solutions | C3a - Muni Retrofit | Vendor Fees |  | Non-Energy Saving | 0 | 1 | 0 | 0 | 0 | 0 | 0% | 0% | 0% | 100% | 0% | 0% | 0% | 0% | 0% | 0 | Non-Electric Measures |  | 0 | 0% | 0% | 0% | 0% | 0 | 0% | 0% | 0% | 0% |  | 0 |  | 0 |  | 0 | 0 | 0
C - Commercial & Industrial | C3 - Municipal Energy Solutions | C3a - Muni Retrofit | Induction Cooktop Displacing Electric Resistance | EC3a093 | Food Service | 0 | 12 | 0 | 0 | 0 | 0 | 0% | 0% | 0% | 100% | 100% | 100% | 100% | 100% | 100% | 2488 | C&I Food Services | 0.43 | 0 | 32% | 35% | 16% | 17% | 0.43 | 90% | 90% | 90% | 90% |  | 0 |  | 0 |  | 0 | 0 | 0
C - Commercial & Industrial | C3 - Municipal Energy Solutions | C3a - Muni Retrofit
C - Commercial & Industrial | C3 - Municipal Energy Solutions | C3a - Muni Retrofit
C - Commercial & Industrial | C3 - Municipal Energy Solutions | C3a - Muni Retrofit
C - Commercial & Industrial | C3 - Municipal Energy Solutions | C3a - Muni Retrofit
C - Commercial & Industrial | C3 - Municipal Energy Solutions | C3a - Muni Retrofit
C - Commercial & Industrial | C3 - Municipal Energy Solutions | C3b - Muni New Equipment and Construction | Custom Muni Compressed Air New | EC3b001 | Compressed Air | 0 |  | 0 | 0 | 0 | 0 | 0% | 0% | 0% | 100% | 100% | 90% | 100% | 100% | 87% | 0 | Custom Calculation |  | 0 | 13% | 20% | 26% | 41% | 0 | 100% | 100% | 100% | 100% |  | 0 |  | 0 |  | 0 | 0 | 0
C - Commercial & Industrial | C3 - Municipal Energy Solutions | C3b - Muni New Equipment and Construction | Custom Muni Hot Water New | EC3b002 | Hot Water | 1.078 | 15 | 1623.8355 | 1217.8766 | 0 | 405.9589 | 0% | 0% | 0% | 100% | 100% | 90% | 100% | 100% | 87% | 2601.3 | Custom Calculation | 0.26013 | 0 | 25% | 25% | 25% | 25% | 0.26013 | 0% | 0% | 0% | 0% |  | 0 |  | 0 |  | 0 | 0 | 0
C - Commercial & Industrial | C3 - Municipal Energy Solutions | C3b - Muni New Equipment and Construction | Custom Muni HVAC New | EC3b003 | HVAC | 10.78 | 12.6224 | 3044.7731 | 2283.5798 | 0 | 761.1933 | 0% | 0% | 0% | 100% | 100% | 90% | 100% | 100% | 87% | 16537.8821 | Custom Calculation | 1.6538 | 0 | 72% | 18% | 8% | 2% | 1.6538 | 100% | 38.54% | 100% | 100% | Propane | 6.1429 |  | 0 |  | 0 | 0 | 0
C - Commercial & Industrial | C3 - Municipal Energy Solutions | C3b - Muni New Equipment and Construction | Custom Muni Lighting New - Interior | EC3b004 | Lighting | 10.78 | 15 | 32347.2408 | 24260.4306 | 0 | 8086.8102 | 11% | 5% | 0% | 94% | 100% | 106.6% | 100% | 100% | 87% | 66623.91 | C&I Interior Lighting - Prescriptive |  | 0.0002 | 30.3% | 17.4% | 34.3% | 18.1% | 13.3248 | 80% | 61% | 80% | 80% | NG - C&I Gas Heat | -3.6039 | Fuel Oil - Com Fuel | -7.2078 |  | 0 | 0 | 0
C - Commercial & Industrial | C3 - Municipal Energy Solutions | C3b - Muni New Equipment and Construction | Custom Muni Lighting New - Exterior | EC3b085 | Lighting | 2.156 | 15 | 4662.387 | 3496.7902 | 0 | 1165.5967 | 11% | 5% | 0% | 94% | 100% | 102.7% | 100% | 100% | 87% | 9988.5 | C&I Exterior Lighting |  | 0.0002 | 20.1% | 31.6% | 19.2% | 29% | 1.9977 | 0% | 100% | 0% | 0% |  | 0 |  | 0 |  | 0 | 0 | 0
C - Commercial & Industrial | C3 - Municipal Energy Solutions | C3b - Muni New Equipment and Construction | Custom Muni Lighting New - Controls | EC3b086 | Lighting | 1.078 | 10 | 1211.4972 | 908.6229 | 0 | 302.8743 | 11% | 5% | 0% | 94% | 100% | 100% | 100% | 100% | 87% | 2183.35 | C&I Lighting Controls |  | 0.0001 | 31.3% | 19% | 32.1% | 17.7% | 0.21834 | 15% | 13% | 15% | 15% | NG - C&I Gas Heat | -2.9694 | Fuel Oil - Com Fuel | -5.9387 |  | 0 | 0 | 0
C - Commercial & Industrial | C3 - Municipal Energy Solutions | C3b - Muni New Equipment and Construction | Custom Muni Motors New | EC3b005 | Motors/Drives | 0 |  | 0 | 0 | 0 | 0 | 0% | 0% | 0% | 100% | 100% | 90% | 100% | 100% | 87% | 0 | Custom Calculation | 0 | 0 | 23% | 8% | 52% | 17% | 0 | 95% | 80% | 95% | 95% |  | 0 |  | 0 |  | 0 | 0 | 0
C - Commercial & Industrial | C3 - Municipal Energy Solutions | C3b - Muni New Equipment and Construction | Custom Muni Process New | EC3b006 | Process | 0 |  | 0 | 0 | 0 | 0 | 0% | 0% | 0% | 100% | 100% | 90% | 100% | 100% | 87% | 0 | Custom Calculation | 0 | 0 | 49% | 13% | 29% | 9% | 0 | 95% | 45% | 95% | 95% |  | 0 |  | 0 |  | 0 | 0 | 0
C - Commercial & Industrial | C3 - Municipal Energy Solutions | C3b - Muni New Equipment and Construction | Custom Muni Refrigeration New | EC3b007 | Refrigeration | 0 |  | 0 | 0 | 0 | 0 | 0% | 0% | 0% | 100% | 100% | 90% | 100% | 100% | 87% | 0 | Custom Calculation |  | 0 | 22.6% | 27.3% | 23.3% | 26.8% | 0 | 80% | 80% | 80% | 80% |  | 0 |  | 0 |  | 0 | 0 | 0
C - Commercial & Industrial | C3 - Municipal Energy Solutions | C3b - Muni New Equipment and Construction | Custom Muni Other New | EC3b008 | Custom Measures | 2.156 | 25 | 221.952 | 166.464 | 0 | 55.488 | 0% | 0% | 0% | 100% | 100% | 90% | 100% | 100% | 87% | 400 | Custom Calculation | 0.04 | 0 | 25.76% | 40.82% | 12.93% | 20.49% | 0.04 | 47.6% | 42.8% | 47.6% | 47.6% |  | 0 |  | 0 |  | 0 | 0 | 0
C - Commercial & Industrial | C3 - Municipal Energy Solutions | C3b - Muni New Equipment and Construction | Custom Muni Comprehensive Design | EC3b087 | Custom Measures | 0 |  | 0 | 0 | 0 | 0 | 0% | 0% | 0% | 100% | 100% | 90% | 100% | 100% | 87% | 0 | Custom Calculation |  | 0 | 72% | 18% | 8% | 2% | 0 | 100% | 100% | 100% | 100% |  | 0 |  | 0 |  | 0 | 0 | 0
C - Commercial & Industrial | C3 - Municipal Energy Solutions | C3b - Muni New Equipment and Construction | Daylight Dimming | EC3b009 | Lighting | 0 | 10 | 0 | 0 | 0 | 0 | 11% | 5% | 0% | 94% | 100% | 100% | 100% | 100% | 100% | 0 | C&I Lighting Controls |  | 0.0001 | 31.3% | 19% | 32.1% | 17.7% | 0 | 17% | 13% | 17% | 17% | NG - C&I Gas Heat | 0 | Fuel Oil - Com Fuel | 0 |  | 0 | 0 | 0
C - Commercial & Industrial | C3 - Municipal Energy Solutions | C3b - Muni New Equipment and Construction | Performance Lighting - Exterior w/ Controls | EC3b010 | Lighting | 0 | 15 | 0 | 0 | 0 | 0 | 11% | 5% | 0% | 94% | 100% | 102.7% | 100% | 100% | 100% | 0 | C&I Exterior Lighting |  | 0.0002 | 20.1% | 31.6% | 19.2% | 29% | 0 | 0% | 100% | 0% | 0% |  | 0 |  | 0 |  | 0 | 0 | 0
C - Commercial & Industrial | C3 - Municipal Energy Solutions | C3b - Muni New Equipment and Construction | Performance Lighting - Exterior w/o Controls | EC3b011 | Lighting | 0 | 15 | 0 | 0 | 0 | 0 | 11% | 5% | 0% | 94% | 100% | 102.7% | 100% | 100% | 100% | 0 | C&I Exterior Lighting |  | 0.0002 | 20.1% | 31.6% | 19.2% | 29% | 0 | 0% | 100% | 0% | 0% |  | 0 |  | 0 |  | 0 | 0 | 0
C - Commercial & Industrial | C3 - Municipal Energy Solutions | C3b - Muni New Equipment and Construction | Performance Lighting - Interior w/ Controls | EC3b012 | Lighting | 0 | 15 | 0 | 0 | 0 | 0 | 11% | 5% | 0% | 94% | 100% | 106.6% | 100% | 113.5% | 100% | 0 | C&I Interior Lighting - Prescriptive |  | 0.0002 | 30.3% | 17.4% | 34.3% | 18.1% | 0 | 50.4% | 38.9% | 50.4% | 50.4% | NG - C&I Gas Heat | 0 | Fuel Oil - Com Fuel | 0 |  | 0 | 0 | 0
C - Commercial & Industrial | C3 - Municipal Energy Solutions | C3b - Muni New Equipment and Construction | Performance Lighting - Interior w/o Controls | EC3b013 | Lighting | 0 | 15 | 0 | 0 | 0 | 0 | 11% | 5% | 0% | 94% | 100% | 106.6% | 100% | 113.5% | 100% | 0 | C&I Interior Lighting - Prescriptive |  | 0.0002 | 30.3% | 17.4% | 34.3% | 18.1% | 0 | 50.4% | 38.9% | 50.4% | 50.4% | NG - C&I Gas Heat | 0 | Fuel Oil - Com Fuel | 0 |  | 0 | 0 | 0
C - Commercial & Industrial | C3 - Municipal Energy Solutions | C3b - Muni New Equipment and Construction | Lighting Occupancy Sensors | EC3b014 | Lighting | 0 | 10 | 0 | 0 | 0 | 0 | 11% | 5% | 0% | 94% | 100% | 100% | 100% | 100% | 100% | 0 | C&I Lighting Controls |  | 0.0001 | 31.3% | 19% | 32.1% | 17.7% | 0 | 18% | 13% | 18% | 18% | NG - C&I Gas Heat | 0 | Fuel Oil - Com Fuel | 0 |  | 0 | 0 | 0
C - Commercial & Industrial | C3 - Municipal Energy Solutions | C3b - Muni New Equipment and Construction | Advanced Power Strip | EC3b015 | Process | 0 | 5 | 0 | 0 | 0 | 0 | 0% | 0% | 0% | 100% | 100% | 100% | 100% | 100% | 100% | 0 | Primary TV and Peripherals |  | 0.00018311 | 32.24% | 34.78% | 15.36% | 17.62% | 0 | 58.2% | 86.3% | 58.2% | 58.2% |  | 0 |  | 0 |  | 0 | 0 | 0
C - Commercial & Industrial | C3 - Municipal Energy Solutions | C3b - Muni New Equipment and Construction | Air Compressor | EC3b016 | Compressed Air | 0 | 15 | 0 | 0 | 0 | 0 | 0% | 0% | 0% | 100% | 100% | 100% | 100% | 100% | 100% | 0 | C&I Compressed Air - VFD Compressor |  | 0 | 25.9% | 23.9% | 26.5% | 23.7% | 0 | 117% | 98% | 117% | 117% |  | 0 |  | 0 |  | 0 | 0 | 0
C - Commercial & Industrial | C3 - Municipal Energy Solutions | C3b - Muni New Equipment and Construction | Air Nozzle | EC3b017 | Compressed Air | 0 | 13 | 0 | 0 | 0 | 0 | 0% | 0% | 0% | 100% | 100% | 100% | 100% | 100% | 100% | 0 | C&I Compressed Air - VFD Compressor |  | 0 | 25.9% | 23.9% | 26.5% | 23.7% | 0 | 80% | 54% | 80% | 80% |  | 0 |  | 0 |  | 0 | 0 | 0
C - Commercial & Industrial | C3 - Municipal Energy Solutions | C3b - Muni New Equipment and Construction | Boiler 1000 to 1700 MBH 90 AFUE, Oil | EC3b018 | HVAC | 0 | 25 | 0 | 0 | 0 | 0 | 0% | 0% | 0% | 100% | 100% | 100% | 100% | 100% | 100% | 0 | Non-Electric Measures |  | 0 | 0% | 0% | 0% | 0% | 0 | 0% | 0% | 0% | 0% | Fuel Oil - Com Fuel | 0 |  | 0 |  | 0 | 0 | 0
C - Commercial & Industrial | C3 - Municipal Energy Solutions | C3b - Muni New Equipment and Construction | Boiler 1000 to 1700 MBH 90 AFUE, Propane | EC3b019 | HVAC | 0 | 25 | 0 | 0 | 0 | 0 | 0% | 0% | 0% | 100% | 100% | 100% | 100% | 100% | 100% | 0 | Non-Electric Measures |  | 0 | 0% | 0% | 0% | 0% | 0 | 0% | 0% | 0% | 0% | Propane | 0 |  | 0 |  | 0 | 0 | 0
C - Commercial & Industrial | C3 - Municipal Energy Solutions | C3b - Muni New Equipment and Construction | Boiler 1701 to 2000 MBH 85 AFUE, Oil | EC3b020 | HVAC | 0 | 25 | 0 | 0 | 0 | 0 | 0% | 0% | 0% | 100% | 100% | 100% | 100% | 100% | 100% | 0 | Non-Electric Measures |  | 0 | 0% | 0% | 0% | 0% | 0 | 0% | 0% | 0% | 0% | Fuel Oil - Com Fuel | 0 |  | 0 |  | 0 | 0 | 0
C - Commercial & Industrial | C3 - Municipal Energy Solutions | C3b - Muni New Equipment and Construction | Boiler 1701 to 2000 MBH 90 AFUE, Propane | EC3b021 | HVAC | 0 | 25 | 0 | 0 | 0 | 0 | 0% | 0% | 0% | 100% | 100% | 100% | 100% | 100% | 100% | 0 | Non-Electric Measures |  | 0 | 0% | 0% | 0% | 0% | 0 | 0% | 0% | 0% | 0% | Propane | 0 |  | 0 |  | 0 | 0 | 0
C - Commercial & Industrial | C3 - Municipal Energy Solutions | C3b - Muni New Equipment and Construction | Boiler 301 to 499 MBH 85 AFUE, Oil | EC3b022 | HVAC | 0 | 25 | 0 | 0 | 0 | 0 | 0% | 0% | 0% | 100% | 100% | 100% | 100% | 100% | 100% | 0 | Non-Electric Measures |  | 0 | 0% | 0% | 0% | 0% | 0 | 0% | 0% | 0% | 0% | Fuel Oil - Com Fuel | 0 |  | 0 |  | 0 | 0 | 0
C - Commercial & Industrial | C3 - Municipal Energy Solutions | C3b - Muni New Equipment and Construction | Boiler 301 to 499 MBH 90 AFUE, Propane | EC3b023 | HVAC | 0 | 25 | 0 | 0 | 0 | 0 | 0% | 0% | 0% | 100% | 100% | 100% | 100% | 100% | 100% | 0 | Non-Electric Measures |  | 0 | 0% | 0% | 0% | 0% | 0 | 0% | 0% | 0% | 0% | Propane | 0 |  | 0 |  | 0 | 0 | 0
C - Commercial & Industrial | C3 - Municipal Energy Solutions | C3b - Muni New Equipment and Construction | Boiler 500 to 999 MBH 85 AFUE, Oil | EC3b024 | HVAC | 0 | 25 | 0 | 0 | 0 | 0 | 0% | 0% | 0% | 100% | 100% | 100% | 100% | 100% | 100% | 0 | Non-Electric Measures |  | 0 | 0% | 0% | 0% | 0% | 0 | 0% | 0% | 0% | 0% | Fuel Oil - Com Fuel | 0 |  | 0 |  | 0 | 0 | 0
C - Commercial & Industrial | C3 - Municipal Energy Solutions | C3b - Muni New Equipment and Construction | Boiler 500 to 999 MBH 90 AFUE, Propane | EC3b025 | HVAC | 0 | 25 | 0 | 0 | 0 | 0 | 0% | 0% | 0% | 100% | 100% | 100% | 100% | 100% | 100% | 0 | Non-Electric Measures |  | 0 | 0% | 0% | 0% | 0% | 0 | 0% | 0% | 0% | 0% | Propane | 0 |  | 0 |  | 0 | 0 | 0
C - Commercial & Industrial | C3 - Municipal Energy Solutions | C3b - Muni New Equipment and Construction | Boiler to 300 MBH 85 AFUE, Oil | EC3b026 | HVAC | 0 | 25 | 0 | 0 | 0 | 0 | 0% | 0% | 0% | 100% | 100% | 100% | 100% | 100% | 100% | 0 | Non-Electric Measures |  | 0 | 0% | 0% | 0% | 0% | 0 | 0% | 0% | 0% | 0% | Fuel Oil - Com Fuel | 0 |  | 0 |  | 0 | 0 | 0
C - Commercial & Industrial | C3 - Municipal Energy Solutions | C3b - Muni New Equipment and Construction | Boiler to 300 MBH 87 AFUE, Oil | EC3b027 | HVAC | 0 | 25 | 0 | 0 | 0 | 0 | 0% | 0% | 0% | 100% | 100% | 100% | 100% | 100% | 100% | 0 | Non-Electric Measures |  | 0 | 0% | 0% | 0% | 0% | 0 | 0% | 0% | 0% | 0% | Fuel Oil - Com Fuel | 0 |  | 0 |  | 0 | 0 | 0
C - Commercial & Industrial | C3 - Municipal Energy Solutions | C3b - Muni New Equipment and Construction | Boiler to 300 MBH 90 AFUE, Propane | EC3b028 | HVAC | 0 | 25 | 0 | 0 | 0 | 0 | 0% | 0% | 0% | 100% | 100% | 100% | 100% | 100% | 100% | 0 | Non-Electric Measures |  | 0 | 0% | 0% | 0% | 0% | 0 | 0% | 0% | 0% | 0% | Propane | 0 |  | 0 |  | 0 | 0 | 0
C - Commercial & Industrial | C3 - Municipal Energy Solutions | C3b - Muni New Equipment and Construction | Boiler to 300 MBH 95 AFUE, Propane | EC3b029 | HVAC | 0 | 25 | 0 | 0 | 0 | 0 | 0% | 0% | 0% | 100% | 100% | 100% | 100% | 100% | 100% | 0 | Non-Electric Measures |  | 0 | 0% | 0% | 0% | 0% | 0 | 0% | 0% | 0% | 0% | Propane | 0 |  | 0 |  | 0 | 0 | 0
C - Commercial & Industrial | C3 - Municipal Energy Solutions | C3b - Muni New Equipment and Construction | Circulator Pump | EC3b030 | HVAC | 0 | 20 | 0 | 0 | 0 | 0 | 0% | 0% | 0% | 100% | 100% | 100% | 100% | 100% | 100% | 0 | C&I Heating & Cooling |  | 0 | 26.4% | 16.6% | 34.9% | 22.1% | 0 | 82% | 5% | 82% | 82% |  | 0 |  | 0 |  | 0 | 0 | 0
C - Commercial & Industrial | C3 - Municipal Energy Solutions | C3b - Muni New Equipment and Construction | Combination Oven, Electric | EC3b031 | Food Service | 0 | 12 | 0 | 0 | 0 | 0 | 0% | 0% | 0% | 100% | 100% | 100% | 100% | 100% | 100% | 6368 | C&I Food Services | 1.45 | 0 | 32% | 35% | 16% | 17% | 1.45 | 90% | 90% | 90% | 90% |  | 0 |  | 0 |  | 0 | 0 | 0
C - Commercial & Industrial | C3 - Municipal Energy Solutions | C3b - Muni New Equipment and Construction | Compressor Storage | EC3b032 | Compressed Air | 0 | 17 | 0 | 0 | 0 | 0 | 0% | 0% | 0% | 100% | 100% | 100% | 100% | 100% | 100% | 0 | C&I Compressed Air - VFD Compressor |  | 0 | 25.9% | 23.9% | 26.5% | 23.7% | 0 | 117% | 98% | 117% | 117% |  | 0 |  | 0 |  | 0 | 0 | 0
C - Commercial & Industrial | C3 - Municipal Energy Solutions | C3b - Muni New Equipment and Construction | Condensing Unit Heater up to 300 MBH, Oil | EC3b033 | HVAC | 0 | 18 | 0 | 0 | 0 | 0 | 0% | 0% | 0% | 100% | 100% | 100% | 100% | 100% | 100% | 0 | Non-Electric Measures |  | 0 | 0% | 0% | 0% | 0% | 0 | 0% | 0% | 0% | 0% | Fuel Oil - Com Fuel | 40.9 |  | 0 |  | 0 | 0 | 0
C - Commercial & Industrial | C3 - Municipal Energy Solutions | C3b - Muni New Equipment and Construction | Condensing Unit Heater up to 300 MBH, Propane | EC3b034 | HVAC | 0 | 18 | 0 | 0 | 0 | 0 | 0% | 0% | 0% | 100% | 100% | 100% | 100% | 100% | 100% | 0 | Non-Electric Measures |  | 0 | 0% | 0% | 0% | 0% | 0 | 0% | 0% | 0% | 0% | Propane | 40.9 |  | 0 |  | 0 | 0 | 0
C - Commercial & Industrial | C3 - Municipal Energy Solutions | C3b - Muni New Equipment and Construction | Convection Oven, Electric | EC3b035 | Food Service | 0 | 12 | 0 | 0 | 0 | 0 | 0% | 0% | 0% | 100% | 100% | 100% | 100% | 100% | 100% | 2001 | C&I Food Services | 0.46 | 0 | 32% | 35% | 16% | 17% | 0.46 | 90% | 90% | 90% | 90% |  | 0 |  | 0 |  | 0 | 0 | 0
C - Commercial & Industrial | C3 - Municipal Energy Solutions | C3b - Muni New Equipment and Construction | Dishwasher - High Temp Door Type | EC3b036 | Food Service | 0 | 15 | 0 | 0 | 0 | 0 | 0% | 0% | 0% | 100% | 100% | 100% | 100% | 100% | 100% | 11863 | C&I Food Services | 1.81 | 0 | 32% | 35% | 16% | 17% | 1.81 | 90% | 90% | 90% | 90% |  | 0 |  | 0 |  | 0 | 0 | 40880
C - Commercial & Industrial | C3 - Municipal Energy Solutions | C3b - Muni New Equipment and Construction | Dishwasher - High Temp Multi Tank Conveyor | EC3b037 | Food Service | 0 | 20 | 0 | 0 | 0 | 0 | 0% | 0% | 0% | 100% | 100% | 100% | 100% | 100% | 100% | 27408 | C&I Food Services | 4.17 | 0 | 32% | 35% | 16% | 17% | 4.17 | 90% | 90% | 90% | 90% |  | 0 |  | 0 |  | 0 | 0 | 94170
C - Commercial & Industrial | C3 - Municipal Energy Solutions | C3b - Muni New Equipment and Construction | Dishwasher - High Temp Pot, Pan, Utensil | EC3b038 | Food Service | 0 | 10 | 0 | 0 | 0 | 0 | 0% | 0% | 0% | 100% | 100% | 100% | 100% | 100% | 100% | 3311 | C&I Food Services | 0.5 | 0 | 32% | 35% | 16% | 17% | 0.5 | 90% | 90% | 90% | 90% |  | 0 |  | 0 |  | 0 | 0 | 12264
C - Commercial & Industrial | C3 - Municipal Energy Solutions | C3b - Muni New Equipment and Construction | Dishwasher - High Temp Single Tank Conveyor | EC3b039 | Food Service | 0 | 20 | 0 | 0 | 0 | 0 | 0% | 0% | 0% | 100% | 100% | 100% | 100% | 100% | 100% | 9212 | C&I Food Services | 1.4 | 0 | 32% | 35% | 16% | 17% | 1.4 | 90% | 90% | 90% | 90% |  | 0 |  | 0 |  | 0 | 0 | 24820
C - Commercial & Industrial | C3 - Municipal Energy Solutions | C3b - Muni New Equipment and Construction | Dishwasher - High Temp Under Counter | EC3b040 | Food Service | 0 | 10 | 0 | 0 | 0 | 0 | 0% | 0% | 0% | 100% | 100% | 100% | 100% | 100% | 100% | 3171 | C&I Food Services | 0.48 | 0 | 32% | 35% | 16% | 17% | 0.48 | 90% | 90% | 90% | 90% |  | 0 |  | 0 |  | 0 | 0 | 6296
C - Commercial & Industrial | C3 - Municipal Energy Solutions | C3b - Muni New Equipment and Construction | Dishwasher - Low Temp Door Type | EC3b041 | Food Service | 0 | 15 | 0 | 0 | 0 | 0 | 0% | 0% | 0% | 100% | 100% | 100% | 100% | 100% | 100% | 16153 | C&I Food Services | 2.46 | 0 | 32% | 35% | 16% | 17% | 2.46 | 90% | 90% | 90% | 90% |  | 0 |  | 0 |  | 0 | 0 | 94024
C - Commercial & Industrial | C3 - Municipal Energy Solutions | C3b - Muni New Equipment and Construction | Dishwasher - Low Temp Multi Tank Conveyor | EC3b042 | Food Service | 0 | 20 | 0 | 0 | 0 | 0 | 0% | 0% | 0% | 100% | 100% | 100% | 100% | 100% | 100% | 18811 | C&I Food Services | 2.86 | 0 | 32% | 35% | 16% | 17% | 2.86 | 90% | 90% | 90% | 90% |  | 0 |  | 0 |  | 0 | 0 | 109500
C - Commercial & Industrial | C3 - Municipal Energy Solutions | C3b - Muni New Equipment and Construction | Dishwasher - Low Temp Single Tank Conveyor | EC3b043 | Food Service | 0 | 20 | 0 | 0 | 0 | 0 | 0% | 0% | 0% | 100% | 100% | 100% | 100% | 100% | 100% | 13626 | C&I Food Services | 2.07 | 0 | 32% | 35% | 16% | 17% | 2.07 | 90% | 90% | 90% | 90% |  | 0 |  | 0 |  | 0 | 0 | 75920
C - Commercial & Industrial | C3 - Municipal Energy Solutions | C3b - Muni New Equipment and Construction | Dishwasher - Low Temp Under Counter | EC3b044 | Food Service | 0 | 10 | 0 | 0 | 0 | 0 | 0% | 0% | 0% | 100% | 100% | 100% | 100% | 100% | 100% | 2540 | C&I Food Services | 0.39 | 0 | 32% | 35% | 16% | 17% | 0.39 | 90% | 90% | 90% | 90% |  | 0 |  | 0 |  | 0 | 0 | 14783
C - Commercial & Industrial | C3 - Municipal Energy Solutions | C3b - Muni New Equipment and Construction | Faucet Aerator, Electric | EC3b045 | Hot Water | 0 | 10 | 0 | 0 | 0 | 0 | 0% | 0% | 0% | 100% | 100% | 100% | 100% | 100% | 100% | 309 | Water Heater - Electric | 0.01 | 0.00024338 | 41.52% | 31.39% | 15.22% | 11.88% | 0.01 | 31.2% | 80.8% | 31.2% | 31.2% |  | 0 |  | 0 |  | 0 | 0 | 5460
C - Commercial & Industrial | C3 - Municipal Energy Solutions | C3b - Muni New Equipment and Construction | Faucet Aerator, Gas | EC3b046 | Hot Water | 0 | 10 | 0 | 0 | 0 | 0 | 0% | 0% | 0% | 100% | 100% | 100% | 100% | 100% | 100% | 0 | Non-Electric Measures |  | 0 | 0% | 0% | 0% | 0% | 0 | 0% | 0% | 0% | 0% | NG - C&I Gas All | 1.7 |  | 0 |  | 0 | 0 | 5460
C - Commercial & Industrial | C3 - Municipal Energy Solutions | C3b - Muni New Equipment and Construction | Faucet Aerator, Oil | EC3b047 | Hot Water | 0 | 10 | 0 | 0 | 0 | 0 | 0% | 0% | 0% | 100% | 100% | 100% | 100% | 100% | 100% | 0 | Non-Electric Measures |  | 0 | 0% | 0% | 0% | 0% | 0 | 0% | 0% | 0% | 0% | Fuel Oil - Com Fuel | 1.7 |  | 0 |  | 0 | 0 | 5460
C - Commercial & Industrial | C3 - Municipal Energy Solutions | C3b - Muni New Equipment and Construction | Faucet Aerator, Propane | EC3b048 | Hot Water | 0 | 10 | 0 | 0 | 0 | 0 | 0% | 0% | 0% | 100% | 100% | 100% | 100% | 100% | 100% | 0 | Non-Electric Measures |  | 0 | 0% | 0% | 0% | 0% | 0 | 0% | 0% | 0% | 0% | Propane | 1.7 |  | 0 |  | 0 | 0 | 5460
C - Commercial & Industrial | C3 - Municipal Energy Solutions | C3b - Muni New Equipment and Construction | Fryer Large Vat, Electric | EC3b049 | Food Service | 0 | 12 | 0 | 0 | 0 | 0 | 0% | 0% | 0% | 100% | 100% | 100% | 100% | 100% | 100% | 2696 | C&I Food Services | 0.61 | 0 | 32% | 35% | 16% | 17% | 0.61 | 90% | 90% | 90% | 90% |  | 0 |  | 0 |  | 0 | 0 | 0
C - Commercial & Industrial | C3 - Municipal Energy Solutions | C3b - Muni New Equipment and Construction | Fryer Standard Vat, Electric | EC3b050 | Food Service | 0 | 12 | 0 | 0 | 0 | 0 | 0% | 0% | 0% | 100% | 100% | 100% | 100% | 100% | 100% | 3272 | C&I Food Services | 0.56 | 0 | 32% | 35% | 16% | 17% | 0.56 | 90% | 90% | 90% | 90% |  | 0 |  | 0 |  | 0 | 0 | 0
C - Commercial & Industrial | C3 - Municipal Energy Solutions | C3b - Muni New Equipment and Construction | Furnace w/ ECM 85 AFUE up to 150 MBH, Oil | EC3b051 | HVAC | 0 | 18 | 0 | 0 | 0 | 0 | 0% | 0% | 0% | 100% | 100% | 100% | 100% | 100% | 100% | 0 | Furnace Fan |  | 0.00064492 | 44.58% | 55.42% | 0% | 0% | 0 | 0% | 45.2% | 0% | 0% | Fuel Oil - Com Fuel | 0 |  | 0 |  | 0 | 0 | 0
C - Commercial & Industrial | C3 - Municipal Energy Solutions | C3b - Muni New Equipment and Construction | Furnace w/ ECM 87 AFUE up to 150 MBH, Oil | EC3b052 | HVAC | 0 | 18 | 0 | 0 | 0 | 0 | 0% | 0% | 0% | 100% | 100% | 100% | 100% | 100% | 100% | 0 | Furnace Fan |  | 0.00064492 | 44.58% | 55.42% | 0% | 0% | 0 | 0% | 45.2% | 0% | 0% | Fuel Oil - Com Fuel | 0 |  | 0 |  | 0 | 0 | 0
C - Commercial & Industrial | C3 - Municipal Energy Solutions | C3b - Muni New Equipment and Construction | Furnace w/ ECM 95 AFUE up to 150 MBH, Propane | EC3b053 | HVAC | 0 | 18 | 0 | 0 | 0 | 0 | 0% | 0% | 0% | 100% | 100% | 100% | 100% | 100% | 100% | 0 | Furnace Fan |  | 0.00064492 | 44.58% | 55.42% | 0% | 0% | 0 | 0% | 45.2% | 0% | 0% | Propane | 9.8 |  | 0 |  | 0 | 0 | 0
C - Commercial & Industrial | C3 - Municipal Energy Solutions | C3b - Muni New Equipment and Construction | Furnace w/ ECM 97 AFUE up to 150 MBH, Propane | EC3b054 | HVAC | 0 | 18 | 0 | 0 | 0 | 0 | 0% | 0% | 0% | 100% | 100% | 100% | 100% | 100% | 100% | 0 | Furnace Fan |  | 0.00064492 | 44.58% | 55.42% | 0% | 0% | 0 | 0% | 45.2% | 0% | 0% | Propane | 10.3 |  | 0 |  | 0 | 0 | 0
C - Commercial & Industrial | C3 - Municipal Energy Solutions | C3b - Muni New Equipment and Construction | Griddle, Electric | EC3b055 | Food Service | 0 | 12 | 0 | 0 | 0 | 0 | 0% | 0% | 0% | 100% | 100% | 100% | 100% | 100% | 100% | 3179 | C&I Food Services | 0.73 | 0 | 32% | 35% | 16% | 17% | 0.73 | 90% | 90% | 90% | 90% |  | 0 |  | 0 |  | 0 | 0 | 0
C - Commercial & Industrial | C3 - Municipal Energy Solutions | C3b - Muni New Equipment and Construction | Ground Source Heat Pump | EC3b056 | HVAC | 0 | 25 | 0 | 0 | 0 | 0 | 0% | 0% | 0% | 100% | 100% | 100% | 100% | 100% | 100% | 0 | Hardwired Electric Heat |  | 0.0007332 | 43.13% | 56.87% | 0% | 0% | 0 | 34.2% | 34.2% | 34.2% | 34.2% |  | 0 |  | 0 |  | 0 | 0 | 0
C - Commercial & Industrial | C3 - Municipal Energy Solutions | C3b - Muni New Equipment and Construction | Hot Food Holding Cabinet 3/4 Size | EC3b057 | Food Service | 0 | 12 | 0 | 0 | 0 | 0 | 0% | 0% | 0% | 100% | 100% | 100% | 100% | 100% | 100% | 1095 | C&I Food Services | 0.2 | 0 | 32% | 35% | 16% | 17% | 0.2 | 90% | 90% | 90% | 90% |  | 0 |  | 0 |  | 0 | 0 | 0
C - Commercial & Industrial | C3 - Municipal Energy Solutions | C3b - Muni New Equipment and Construction | Hot Food Holding Cabinet Full Size | EC3b058 | Food Service | 0 | 12 | 0 | 0 | 0 | 0 | 0% | 0% | 0% | 100% | 100% | 100% | 100% | 100% | 100% | 2737 | C&I Food Services | 0.5 | 0 | 32% | 35% | 16% | 17% | 0.5 | 90% | 90% | 90% | 90% |  | 0 |  | 0 |  | 0 | 0 | 0
C - Commercial & Industrial | C3 - Municipal Energy Solutions | C3b - Muni New Equipment and Construction | Hot Food Holding Cabinet Half Size | EC3b059 | Food Service | 0 | 12 | 0 | 0 | 0 | 0 | 0% | 0% | 0% | 100% | 100% | 100% | 100% | 100% | 100% | 1095 | C&I Food Services | 0.2 | 0 | 32% | 35% | 16% | 17% | 0.2 | 90% | 90% | 90% | 90% |  | 0 |  | 0 |  | 0 | 0 | 0
C - Commercial & Industrial | C3 - Municipal Energy Solutions | C3b - Muni New Equipment and Construction | Ice Machine - Ice Making Head | EC3b060 | Food Service | 0 | 8 | 0 | 0 | 0 | 0 | 0% | 0% | 0% | 100% | 100% | 100% | 100% | 100% | 100% | 1117 | C&I Food Services | 0.3 | 0 | 32% | 35% | 16% | 17% | 0.3 | 90% | 90% | 90% | 90% |  | 0 |  | 0 |  | 0 | 0 | 3322
C - Commercial & Industrial | C3 - Municipal Energy Solutions | C3b - Muni New Equipment and Construction | Ice Machine - Remote Cond./Split Unit - Batch | EC3b061 | Food Service | 0 | 8 | 0 | 0 | 0 | 0 | 0% | 0% | 0% | 100% | 100% | 100% | 100% | 100% | 100% | 2601 | C&I Food Services | 0.3 | 0 | 32% | 35% | 16% | 17% | 0.3 | 90% | 90% | 90% | 90% |  | 0 |  | 0 |  | 0 | 0 | 2631
C - Commercial & Industrial | C3 - Municipal Energy Solutions | C3b - Muni New Equipment and Construction | Ice Machine - Remote Cond./Split Unit - Continuous | EC3b062 | Food Service | 0 | 8 | 0 | 0 | 0 | 0 | 0% | 0% | 0% | 100% | 100% | 100% | 100% | 100% | 100% | 3641 | C&I Food Services | 0.3 | 0 | 32% | 35% | 16% | 17% | 0.3 | 90% | 90% | 90% | 90% |  | 0 |  | 0 |  | 0 | 0 | 0
C - Commercial & Industrial | C3 - Municipal Energy Solutions | C3b - Muni New Equipment and Construction | Ice Machine - Self Contained | EC3b063 | Food Service | 0 | 8 | 0 | 0 | 0 | 0 | 0% | 0% | 0% | 100% | 100% | 100% | 100% | 100% | 100% | 805 | C&I Food Services | 0.3 | 0 | 32% | 35% | 16% | 17% | 0.3 | 90% | 90% | 90% | 90% |  | 0 |  | 0 |  | 0 | 0 | 0
C - Commercial & Industrial | C3 - Municipal Energy Solutions | C3b - Muni New Equipment and Construction | Infrared Heater | EC3b064 | HVAC | 0 | 17 | 0 | 0 | 0 | 0 | 0% | 0% | 0% | 100% | 100% | 100% | 100% | 100% | 100% | 0 | Hardwired Electric Heat |  | 0.0007332 | 43.13% | 56.87% | 0% | 0% | 0 | 0% | 43.3% | 0% | 0% | Propane | 12 |  | 0 |  | 0 | 0 | 0
C - Commercial & Industrial | C3 - Municipal Energy Solutions | C3b - Muni New Equipment and Construction | Low Pressure Drop Filter | EC3b065 | Compressed Air | 0 | 5 | 0 | 0 | 0 | 0 | 0% | 0% | 0% | 100% | 100% | 100% | 100% | 100% | 100% | 0 | C&I Compressed Air - VFD Compressor |  | 0 | 25.9% | 23.9% | 26.5% | 23.7% | 0 | 80% | 54% | 80% | 80% |  | 0 |  | 0 |  | 0 | 0 | 0
C - Commercial & Industrial | C3 - Municipal Energy Solutions | C3b - Muni New Equipment and Construction | Thermostatic Shut-Off Valve, Electric | EC3b066 | Hot Water | 0 | 15 | 0 | 0 | 0 | 0 | 0% | 0% | 0% | 100% | 100% | 100% | 100% | 100% | 100% | 69 | Water Heater - Electric | 0.02 | 0.00024338 | 41.52% | 31.39% | 15.22% | 11.88% | 0.02 | 31.2% | 80.8% | 31.2% | 31.2% |  | 0 |  | 0 |  | 0 | 0 | 558
C - Commercial & Industrial | C3 - Municipal Energy Solutions | C3b - Muni New Equipment and Construction | Thermostatic Shut-Off Valve, Gas | EC3b067 | Hot Water | 0 | 15 | 0 | 0 | 0 | 0 | 0% | 0% | 0% | 100% | 100% | 100% | 100% | 100% | 100% | 0 | Non-Electric Measures |  | 0 | 0% | 0% | 0% | 0% | 0 | 0% | 0% | 0% | 0% | NG - C&I Gas All | 0.33 |  | 0 |  | 0 | 0 | 558
C - Commercial & Industrial | C3 - Municipal Energy Solutions | C3b - Muni New Equipment and Construction | Thermostatic Shut-Off Valve, Oil | EC3b068 | Hot Water | 0 | 15 | 0 | 0 | 0 | 0 | 0% | 0% | 0% | 100% | 100% | 100% | 100% | 100% | 100% | 0 | Non-Electric Measures |  | 0 | 0% | 0% | 0% | 0% | 0 | 0% | 0% | 0% | 0% | Fuel Oil - Com Fuel | 0.33 |  | 0 |  | 0 | 0 | 558
C - Commercial & Industrial | C3 - Municipal Energy Solutions | C3b - Muni New Equipment and Construction | Thermostatic Shut-Off Valve, Propane | EC3b069 | Hot Water | 0 | 15 | 0 | 0 | 0 | 0 | 0% | 0% | 0% | 100% | 100% | 100% | 100% | 100% | 100% | 0 | Non-Electric Measures |  | 0 | 0% | 0% | 0% | 0% | 0 | 0% | 0% | 0% | 0% | Propane | 0.33 |  | 0 |  | 0 | 0 | 558
C - Commercial & Industrial | C3 - Municipal Energy Solutions | C3b - Muni New Equipment and Construction | Low-Flow Showerhead, Electric | EC3b070 | Hot Water | 0 | 10 | 0 | 0 | 0 | 0 | 0% | 0% | 0% | 100% | 100% | 100% | 100% | 100% | 100% | 507 | Water Heater - Electric | 0.09 | 0.00024338 | 41.52% | 31.39% | 15.22% | 11.88% | 0.09 | 31.2% | 80.8% | 31.2% | 31.2% |  | 0 |  | 0 |  | 0 | 0 | 7300
C - Commercial & Industrial | C3 - Municipal Energy Solutions | C3b - Muni New Equipment and Construction | Low-Flow Showerhead, Gas | EC3b071 | Hot Water | 0 | 10 | 0 | 0 | 0 | 0 | 0% | 0% | 0% | 100% | 100% | 100% | 100% | 100% | 100% | 0 | Non-Electric Measures |  | 0 | 0% | 0% | 0% | 0% | 0 | 0% | 0% | 0% | 0% | NG - C&I Gas All | 2.65 |  | 0 |  | 0 | 0 | 7300
C - Commercial & Industrial | C3 - Municipal Energy Solutions | C3b - Muni New Equipment and Construction | Low-Flow Showerhead, Oil | EC3b072 | Hot Water | 0 | 10 | 0 | 0 | 0 | 0 | 0% | 0% | 0% | 100% | 100% | 100% | 100% | 100% | 100% | 0 | Non-Electric Measures |  | 0 | 0% | 0% | 0% | 0% | 0 | 0% | 0% | 0% | 0% | Fuel Oil - Com Fuel | 2.65 |  | 0 |  | 0 | 0 | 7300
C - Commercial & Industrial | C3 - Municipal Energy Solutions | C3b - Muni New Equipment and Construction | Low-Flow Showerhead, Propane | EC3b073 | Hot Water | 0 | 10 | 0 | 0 | 0 | 0 | 0% | 0% | 0% | 100% | 100% | 100% | 100% | 100% | 100% | 0 | Non-Electric Measures |  | 0 | 0% | 0% | 0% | 0% | 0 | 0% | 0% | 0% | 0% | Propane | 2.65 |  | 0 |  | 0 | 0 | 7300
C - Commercial & Industrial | C3 - Municipal Energy Solutions | C3b - Muni New Equipment and Construction | Pre Rinse Spray Valve, Electric | EC3b074 | Hot Water | 0 | 8 | 0 | 0 | 0 | 0 | 0% | 0% | 0% | 100% | 100% | 100% | 100% | 100% | 100% | 957 | Water Heater - Electric |  | 0.00024338 | 41.52% | 31.39% | 15.22% | 11.88% | 0.23292 | 52% | 100% | 52% | 52% |  | 0 |  | 0 |  | 0 | 0 | 6410
C - Commercial & Industrial | C3 - Municipal Energy Solutions | C3b - Muni New Equipment and Construction | Pre Rinse Spray Valve, Gas | EC3b075 | Hot Water | 0 | 8 | 0 | 0 | 0 | 0 | 0% | 0% | 0% | 100% | 100% | 100% | 100% | 100% | 100% | 0 | Non-Electric Measures |  | 0 | 0% | 0% | 0% | 0% | 0 | 0% | 0% | 0% | 0% | NG - C&I Gas All | 11.43 |  | 0 |  | 0 | 0 | 6410
C - Commercial & Industrial | C3 - Municipal Energy Solutions | C3b - Muni New Equipment and Construction | Pre Rinse Spray Valve, Oil | EC3b076 | Hot Water | 0 | 8 | 0 | 0 | 0 | 0 | 0% | 0% | 0% | 100% | 100% | 100% | 100% | 100% | 100% | 0 | Non-Electric Measures |  | 0 | 0% | 0% | 0% | 0% | 0 | 0% | 0% | 0% | 0% | Fuel Oil - Com Fuel | 11.43 |  | 0 |  | 0 | 0 | 6410
C - Commercial & Industrial | C3 - Municipal Energy Solutions | C3b - Muni New Equipment and Construction | Pre Rinse Spray Valve, Propane | EC3b077 | Hot Water | 0 | 8 | 0 | 0 | 0 | 0 | 0% | 0% | 0% | 100% | 100% | 100% | 100% | 100% | 100% | 0 | Non-Electric Measures |  | 0 | 0% | 0% | 0% | 0% | 0 | 0% | 0% | 0% | 0% | Propane | 11.43 |  | 0 |  | 0 | 0 | 6410
C - Commercial & Industrial | C3 - Municipal Energy Solutions | C3b - Muni New Equipment and Construction | Refrigerated Air Dryer | EC3b078 | Compressed Air | 0 | 15 | 0 | 0 | 0 | 0 | 0% | 0% | 0% | 100% | 100% | 100% | 100% | 100% | 100% | 0 | C&I Compressed Air - Air Dryer |  | 0 | 21.7% | 28.1% | 22.4% | 27.7% | 0 | 117% | 98% | 117% | 117% |  | 0 |  | 0 |  | 0 | 0 | 0
C - Commercial & Industrial | C3 - Municipal Energy Solutions | C3b - Muni New Equipment and Construction | Steam Cooker, Electric | EC3b079 | Food Service | 0 | 12 | 0 | 0 | 0 | 0 | 0% | 0% | 0% | 100% | 100% | 100% | 100% | 100% | 100% | 6550 | C&I Food Services | 2.28 | 0 | 32% | 35% | 16% | 17% | 2.28 | 90% | 90% | 90% | 90% |  | 0 |  | 0 |  | 0 | 0 | 69975
C - Commercial & Industrial | C3 - Municipal Energy Solutions | C3b - Muni New Equipment and Construction | Unitary Air Conditioner | EC3b080 | HVAC | 2.156 | 12 | 14616.3441 | 10962.258 | 0 | 3654.086 | 0% | 0% | 0% | 100% | 100% | 100% | 100% | 100% | 100% | 35485.5 | C&I Electric Cooling Unitary Equipment | 7.0971 | 0 | 8.6% | 4.6% | 52.7% | 34.1% | 7.0971 | 34.2% | 0% | 34.2% | 34.2% |  | 0 |  | 0 |  | 0 | 0 | 0
C - Commercial & Industrial | C3 - Municipal Energy Solutions | C3b - Muni New Equipment and Construction | Water Source Heat Pump | EC3b081 | HVAC | 0 | 25 | 0 | 0 | 0 | 0 | 0% | 0% | 0% | 100% | 100% | 100% | 100% | 100% | 100% | 0 | C&I Heating & Cooling | 0 | 0 | 26.4% | 16.6% | 34.9% | 22.1% | 0 | 34.2% | 34.2% | 34.2% | 34.2% |  | 0 |  | 0 |  | 0 | 0 | 0
C - Commercial & Industrial | C3 - Municipal Energy Solutions | C3b - Muni New Equipment and Construction | Zero Loss Condensate Drain | EC3b082 | Compressed Air | 0 | 15 | 0 | 0 | 0 | 0 | 0% | 0% | 0% | 100% | 100% | 100% | 100% | 100% | 100% | 0 | C&I Compressed Air - VFD Compressor |  | 0 | 25.9% | 23.9% | 26.5% | 23.7% | 0 | 80% | 54% | 80% | 80% |  | 0 |  | 0 |  | 0 | 0 | 0
C - Commercial & Industrial | C3 - Municipal Energy Solutions | C3b - Muni New Equipment and Construction | High Efficiency Chiller - FL | EC3b083 | HVAC | 2.156 | 23 | 108009.2371 | 81006.9278 | 0 | 27002.3093 | 0% | 0% | 0% | 100% | 100% | 119.6% | 100% | 100% | 100% | 30.5 | C&I Electric Chiller (Combined) | 0.018734 | 0 | 11.3% | 10.8% | 39.4% | 38.5% | 0.018734 | 86% | 10% | 86% | 86% |  | 0 |  | 0 |  | 0 | 0 | 0
C - Commercial & Industrial | C3 - Municipal Energy Solutions | C3b - Muni New Equipment and Construction | High Efficiency Chiller - IPLV | EC3b084 | HVAC | 0 | 23 | 0 | 0 | 0 | 0 | 0% | 0% | 0% | 100% | 100% | 119.6% | 100% | 100% | 100% | 0 | C&I Electric Chiller (Combined) |  | 0 | 11.3% | 10.8% | 39.4% | 38.5% | 0 | 49% | 6% | 49% | 49% |  | 0 |  | 0 |  | 0 | 0 | 0
C - Commercial & Industrial | C3 - Municipal Energy Solutions | C3b - Muni New Equipment and Construction | CI Audits - Muni New |  | Non-Energy Saving | 1 | 1 | 60830 | 60830 | 0 | 0 | 0% | 0% | 0% | 100% | 0% | 0% | 0% | 0% | 0% | 0 | Non-Electric Measures |  | 0 | 0% | 0% | 0% | 0% | 0 | 0% | 0% | 0% | 0% |  | 0 |  | 0 |  | 0 | 0 | 0 | Check
C - Commercial & Industrial | C3 - Municipal Energy Solutions | C3b - Muni New Equipment and Construction | Induction Cooktop Displacing Electric Resistance | EC3b088 | Food Service | 0 | 12 | 0 | 0 | 0 | 0 | 0% | 0% | 0% | 100% | 100% | 100% | 100% | 100% | 100% | 2488 | C&I Food Services | 0.43 | 0 | 32% | 35% | 16% | 17% | 0.43 | 90% | 90% | 90% | 90% |  | 0 |  | 0 |  | 0 | 0 | 0
C - Commercial & Industrial | C3 - Municipal Energy Solutions | C3b - Muni New Equipment and Construction | Compressed Air Leak Detection | EC3b089 | Compressed Air | 0 | 5 | 0 | 0 | 0 | 0 | 0% | 0% | 0% | 100% | 100% | 100% | 100% | 100% | 100% | 0 | C&I Compressed Air - VFD Compressor |  | 0 | 25.9% | 23.9% | 26.5% | 23.7% | 0 | 80% | 54% | 80% | 80% |  | 0 |  | 0 |  | 0 | 0 | 0
C - Commercial & Industrial | C3 - Municipal Energy Solutions | C3b - Muni New Equipment and Construction
C - Commercial & Industrial | C3 - Municipal Energy Solutions | C3b - Muni New Equipment and Construction
C - Commercial & Industrial | C3 - Municipal Energy Solutions | C3d - Muni Direct Install | Custom Muni Compressed Air Direct Install | EC3d001 | Compressed Air | 0 |  | 0 | 0 | 0 | 0 | 0% | 0% | 0% | 100% | 100% | 90% | 100% | 100% | 87% | 0 | Custom Calculation |  | 0 | 13% | 20% | 26% | 41% | 0 | 100% | 100% | 100% | 100% |  | 0 |  | 0 |  | 0 | 0 | 0
C - Commercial & Industrial | C3 - Municipal Energy Solutions | C3d - Muni Direct Install | Custom Muni Hot Water Direct Install | EC3d002 | Hot Water | 0 |  | 0 | 0 | 0 | 0 | 0% | 0% | 0% | 100% | 100% | 90% | 100% | 100% | 87% | 0 | Custom Calculation |  | 0 | 25% | 25% | 25% | 25% | 0 | 0% | 0% | 0% | 0% |  | 0 |  | 0 |  | 0 | 0 | 0
C - Commercial & Industrial | C3 - Municipal Energy Solutions | C3d - Muni Direct Install | Custom Muni HVAC Direct Install | EC3d003 | HVAC | 0 |  | 0 | 0 | 0 | 0 | 0% | 0% | 0% | 100% | 100% | 90% | 100% | 100% | 87% | 0 | Custom Calculation |  | 0 | 72% | 18% | 8% | 2% | 0 | 70% | 85% | 70% | 70% |  | 0 |  | 0 |  | 0 | 0 | 0
C - Commercial & Industrial | C3 - Municipal Energy Solutions | C3d - Muni Direct Install | Custom Muni Lighting Direct Install - Interior | EC3d004 | Lighting | 0 |  | 0 | 0 | 0 | 0 | 11% | 5% | 0% | 94% | 100% | 106.6% | 100% | 100% | 87% | 0 | C&I Interior Lighting - Prescriptive |  | 0.0002 | 30.3% | 17.4% | 34.3% | 18.1% | 0 | 80% | 61% | 80% | 80% | NG - C&I Gas Heat | 0 | Fuel Oil - Com Fuel | 0 |  | 0 | 0 | 0
C - Commercial & Industrial | C3 - Municipal Energy Solutions | C3d - Muni Direct Install | Custom Muni Lighting Direct Install - Exterior | EC3d005 | Lighting | 0 |  | 0 | 0 | 0 | 0 | 11% | 5% | 0% | 94% | 100% | 102.7% | 100% | 100% | 87% | 0 | C&I Exterior Lighting |  | 0.0002 | 20.1% | 31.6% | 19.2% | 29% | 0 | 0% | 100% | 0% | 0% |  | 0 |  | 0 |  | 0 | 0 | 0
C - Commercial & Industrial | C3 - Municipal Energy Solutions | C3d - Muni Direct Install | Custom Muni Lighting Direct Install - Controls | EC3d006 | Lighting | 0 |  | 0 | 0 | 0 | 0 | 11% | 5% | 0% | 94% | 100% | 100% | 100% | 100% | 87% | 0 | C&I Lighting Controls |  | 0.0001 | 31.3% | 19% | 32.1% | 17.7% | 0 | 15% | 13% | 15% | 15% | NG - C&I Gas Heat | 0 | Fuel Oil - Com Fuel | 0 |  | 0 | 0 | 0
C - Commercial & Industrial | C3 - Municipal Energy Solutions | C3d - Muni Direct Install | Custom Muni Motors Direct Install | EC3d007 | Motors/Drives | 0 |  | 0 | 0 | 0 | 0 | 0% | 0% | 0% | 100% | 100% | 90% | 100% | 100% | 87% | 0 | Custom Calculation |  | 0 | 23% | 8% | 52% | 17% | 0 | 92% | 90% | 92% | 92% |  | 0 |  | 0 |  | 0 | 0 | 0
C - Commercial & Industrial | C3 - Municipal Energy Solutions | C3d - Muni Direct Install | Custom Muni Process Direct Install | EC3d008 | Process | 0 |  | 0 | 0 | 0 | 0 | 0% | 0% | 0% | 100% | 100% | 90% | 100% | 100% | 87% | 0 | Custom Calculation |  | 0 | 49% | 13% | 29% | 9% | 0 | 95% | 90% | 95% | 95% |  | 0 |  | 0 |  | 0 | 0 | 0
C - Commercial & Industrial | C3 - Municipal Energy Solutions | C3d - Muni Direct Install | Custom Muni Refrigeration Direct Install | EC3d009 | Refrigeration | 0 |  | 0 | 0 | 0 | 0 | 0% | 0% | 0% | 100% | 100% | 90% | 100% | 100% | 87% | 0 | Custom Calculation |  | 0 | 7% | 26% | 23% | 44% | 0 | 90% | 99% | 90% | 90% |  | 0 |  | 0 |  | 0 | 0 | 0
C - Commercial & Industrial | C3 - Municipal Energy Solutions | C3d - Muni Direct Install | Custom Muni Other Direct Install | EC3d010 | Custom Measures | 0 |  | 0 | 0 | 0 | 0 | 0% | 0% | 0% | 100% | 100% | 90% | 100% | 100% | 87% | 0 | Custom Calculation |  | 0 | 25.76% | 40.82% | 12.93% | 20.49% | 0 | 47.6% | 42.8% | 47.6% | 47.6% |  | 0 |  | 0 |  | 0 | 0 | 0
C - Commercial & Industrial | C3 - Municipal Energy Solutions | C3d - Muni Direct Install | Daylight Dimming | EC3d011 | Lighting | 0 | 9 | 0 | 0 | 0 | 0 | 11% | 5% | 0% | 94% | 100% | 100% | 100% | 100% | 100% | 0 | C&I Lighting Controls |  | 0.0001 | 31.3% | 19% | 32.1% | 17.7% | 0 | 17% | 13% | 17% | 17% | NG - C&I Gas Heat | 0 | Fuel Oil - Com Fuel | 0 |  | 0 | 0 | 0
C - Commercial & Industrial | C3 - Municipal Energy Solutions | C3d - Muni Direct Install | Lighting Fixture - Exterior w/ Controls | EC3d012 | Lighting | 0 |  | 0 | 0 | 0 | 0 | 11% | 5% | 0% | 94% | 100% | 102.7% | 100% | 100% | 100% | 0 | C&I Exterior Lighting |  | 0.0002 | 20.1% | 31.6% | 19.2% | 29% | 0 | 0% | 100% | 0% | 0% |  | 0 |  | 0 |  | 0 | 0 | 0
C - Commercial & Industrial | C3 - Municipal Energy Solutions | C3d - Muni Direct Install | Lighting Fixture - Exterior w/o Controls | EC3d013 | Lighting | 0 |  | 0 | 0 | 0 | 0 | 11% | 5% | 0% | 94% | 100% | 102.7% | 100% | 100% | 100% | 0 | C&I Exterior Lighting |  | 0.0002 | 20.1% | 31.6% | 19.2% | 29% | 0 | 0% | 100% | 0% | 0% |  | 0 |  | 0 |  | 0 | 0 | 0
C - Commercial & Industrial | C3 - Municipal Energy Solutions | C3d - Muni Direct Install | Lighting Fixture - Interior w/ Controls | EC3d014 | Lighting | 0 |  | 0 | 0 | 0 | 0 | 11% | 5% | 0% | 94% | 100% | 106.6% | 100% | 113.5% | 100% | 0 | C&I Interior Lighting - Prescriptive |  | 0.0002 | 30.3% | 17.4% | 34.3% | 18.1% | 0 | 50.4% | 38.9% | 50.4% | 50.4% | NG - C&I Gas Heat | 0 | Fuel Oil - Com Fuel | 0 |  | 0 | 0 | 0
C - Commercial & Industrial | C3 - Municipal Energy Solutions | C3d - Muni Direct Install | Lighting Fixture - Interior w/o Controls | EC3d015 | Lighting | 0 |  | 0 | 0 | 0 | 0 | 11% | 5% | 0% | 94% | 100% | 106.6% | 100% | 113.5% | 100% | 0 | C&I Interior Lighting - Prescriptive |  | 0.0002 | 30.3% | 17.4% | 34.3% | 18.1% | 0 | 50.4% | 38.9% | 50.4% | 50.4% | NG - C&I Gas Heat | 0 | Fuel Oil - Com Fuel | 0 |  | 0 | 0 | 0
C - Commercial & Industrial | C3 - Municipal Energy Solutions | C3d - Muni Direct Install | Lighting Occupancy Sensors | EC3d016 | Lighting | 0 | 9 | 0 | 0 | 0 | 0 | 11% | 5% | 0% | 94% | 100% | 100% | 100% | 100% | 100% | 0 | C&I Lighting Controls |  | 0.0001 | 31.3% | 19% | 32.1% | 17.7% | 0 | 18% | 13% | 18% | 18% | NG - C&I Gas Heat | 0 | Fuel Oil - Com Fuel | 0 |  | 0 | 0 | 0
C - Commercial & Industrial | C3 - Municipal Energy Solutions | C3d - Muni Direct Install | Air Sealing, Electric | EC3d017 | HVAC | 0 | 15 | 0 | 0 | 0 | 0 | 0% | 0% | 0% | 100% | 100% | 100% | 100% | 100% | 100% | 0 | Hardwired Electric Heat |  | 0.0007332 | 43.13% | 56.87% | 0% | 0% | 0 | 0% | 43.3% | 0% | 0% |  | 0 |  | 0 |  | 0 | 0 | 0
C - Commercial & Industrial | C3 - Municipal Energy Solutions | C3d - Muni Direct Install | Air Sealing, Gas | EC3d018 | HVAC | 0 | 15 | 0 | 0 | 0 | 0 | 0% | 0% | 0% | 100% | 100% | 100% | 100% | 100% | 100% | 0 | Non-Electric Measures |  | 0 | 0% | 0% | 0% | 0% | 0 | 0% | 0% | 0% | 0% | NG - C&I Gas Heat | 0 |  | 0 |  | 0 | 0 | 0
C - Commercial & Industrial | C3 - Municipal Energy Solutions | C3d - Muni Direct Install | Air Sealing, Oil | EC3d019 | HVAC | 0 | 15 | 0 | 0 | 0 | 0 | 0% | 0% | 0% | 100% | 100% | 100% | 100% | 100% | 100% | 0 | Non-Electric Measures |  | 0 | 0% | 0% | 0% | 0% | 0 | 0% | 0% | 0% | 0% | Fuel Oil - Com Fuel | 0 |  | 0 |  | 0 | 0 | 0
C - Commercial & Industrial | C3 - Municipal Energy Solutions | C3d - Muni Direct Install | Air Sealing, Propane | EC3d020 | HVAC | 0 | 15 | 0 | 0 | 0 | 0 | 0% | 0% | 0% | 100% | 100% | 100% | 100% | 100% | 100% | 0 | Non-Electric Measures |  | 0 | 0% | 0% | 0% | 0% | 0 | 0% | 0% | 0% | 0% | Propane | 0 |  | 0 |  | 0 | 0 | 0
C - Commercial & Industrial | C3 - Municipal Energy Solutions | C3d - Muni Direct Install | Boiler Reset Controls, Gas | EC3d021 | HVAC | 0 | 15 | 0 | 0 | 0 | 0 | 0% | 0% | 0% | 100% | 100% | 100% | 100% | 100% | 100% | 0 | Non-Electric Measures |  | 0 | 0% | 0% | 0% | 0% | 0 | 0% | 0% | 0% | 0% | NG - C&I Gas Heat | 35.5 |  | 0 |  | 0 | 0 | 0
C - Commercial & Industrial | C3 - Municipal Energy Solutions | C3d - Muni Direct Install | Boiler Reset Controls, Oil | EC3d022 | HVAC | 0 | 15 | 0 | 0 | 0 | 0 | 0% | 0% | 0% | 100% | 100% | 100% | 100% | 100% | 100% | 0 | Non-Electric Measures |  | 0 | 0% | 0% | 0% | 0% | 0 | 0% | 0% | 0% | 0% | Fuel Oil - Com Fuel | 35.5 |  | 0 |  | 0 | 0 | 0
C - Commercial & Industrial | C3 - Municipal Energy Solutions | C3d - Muni Direct Install | Boiler Reset Controls, Propane | EC3d023 | HVAC | 0 | 15 | 0 | 0 | 0 | 0 | 0% | 0% | 0% | 100% | 100% | 100% | 100% | 100% | 100% | 0 | Non-Electric Measures |  | 0 | 0% | 0% | 0% | 0% | 0 | 0% | 0% | 0% | 0% | Propane | 35.5 |  | 0 |  | 0 | 0 | 0
C - Commercial & Industrial | C3 - Municipal Energy Solutions | C3d - Muni Direct Install | Case Motor Replacement | EC3d024 | Refrigeration | 0 | 15 | 0 | 0 | 0 | 0 | 0% | 0% | 0% | 100% | 100% | 100% | 100% | 100% | 100% | 0 | C&I Refrigeration |  | 0 | 22.6% | 27.3% | 23.3% | 26.8% | 0 | 90% | 90% | 90% | 90% |  | 0 |  | 0 |  | 0 | 0 | 0
C - Commercial & Industrial | C3 - Municipal Energy Solutions | C3d - Muni Direct Install | Cooler Night Cover | EC3d025 | Refrigeration | 0 | 10 | 0 | 0 | 0 | 0 | 0% | 0% | 0% | 100% | 100% | 100% | 100% | 100% | 100% | 0 | C&I Refrigeration |  | 0 | 22.6% | 27.3% | 23.3% | 26.8% | 0 | 0% | 0% | 0% | 0% |  | 0 |  | 0 |  | 0 | 0 | 0
C - Commercial & Industrial | C3 - Municipal Energy Solutions | C3d - Muni Direct Install | Demand Control Ventilation | EC3d026 | HVAC | 0 | 10 | 0 | 0 | 0 | 0 | 0% | 0% | 0% | 100% | 100% | 100% | 100% | 100% | 100% | 0 | C&I Heating & Cooling |  | 0 | 26.4% | 16.6% | 34.9% | 22.1% | 0 | 82% | 5% | 82% | 82% | NG - C&I Gas Heat | 0 |  | 0 |  | 0 | 0 | 0
C - Commercial & Industrial | C3 - Municipal Energy Solutions | C3d - Muni Direct Install | Door Heater Controls | EC3d027 | Refrigeration | 0 | 10 | 0 | 0 | 0 | 0 | 0% | 0% | 0% | 100% | 100% | 100% | 100% | 100% | 100% | 0 | C&I Refrigeration |  | 0 | 22.6% | 27.3% | 23.3% | 26.8% | 0 | 90% | 90% | 90% | 90% |  | 0 |  | 0 |  | 0 | 0 | 0
C - Commercial & Industrial | C3 - Municipal Energy Solutions | C3d - Muni Direct Install | Dual Enthalpy Economizer Controls (DEEC) | EC3d028 | HVAC | 0 | 10 | 0 | 0 | 0 | 0 | 0% | 0% | 0% | 100% | 100% | 100% | 100% | 100% | 100% | 0 | C&I Heating & Cooling | 0 | 0 | 26.4% | 16.6% | 34.9% | 22.1% | 0 | 34.2% | 0% | 34.2% | 34.2% |  | 0 |  | 0 |  | 0 | 0 | 0
C - Commercial & Industrial | C3 - Municipal Energy Solutions | C3d - Muni Direct Install | Duct Insulation, Electric | EC3d029 | HVAC | 0 | 20 | 0 | 0 | 0 | 0 | 0% | 0% | 0% | 100% | 100% | 100% | 100% | 100% | 100% | 0 | Weighted HVAC - Multi-family |  | 0.00084647 | 23.21% | 27.86% | 25.2% | 23.73% | 0 | 33.6% | 17.3% | 33.6% | 33.6% |  | 0 |  | 0 |  | 0 | 0 | 0
C - Commercial & Industrial | C3 - Municipal Energy Solutions | C3d - Muni Direct Install | Duct Insulation, Gas | EC3d030 | HVAC | 0 | 20 | 0 | 0 | 0 | 0 | 0% | 0% | 0% | 100% | 100% | 100% | 100% | 100% | 100% | 0 | Non-Electric Measures |  | 0 | 0% | 0% | 0% | 0% | 0 | 0% | 0% | 0% | 0% | NG - C&I Gas Heat | 0 |  | 0 |  | 0 | 0 | 0
C - Commercial & Industrial | C3 - Municipal Energy Solutions | C3d - Muni Direct Install | Duct Insulation, Oil | EC3d031 | HVAC | 0 | 20 | 0 | 0 | 0 | 0 | 0% | 0% | 0% | 100% | 100% | 100% | 100% | 100% | 100% | 0 | Non-Electric Measures |  | 0 | 0% | 0% | 0% | 0% | 0 | 0% | 0% | 0% | 0% | Fuel Oil - Com Fuel | 0 |  | 0 |  | 0 | 0 | 0
C - Commercial & Industrial | C3 - Municipal Energy Solutions | C3d - Muni Direct Install | Duct Insulation, Propane | EC3d032 | HVAC | 0 | 20 | 0 | 0 | 0 | 0 | 0% | 0% | 0% | 100% | 100% | 100% | 100% | 100% | 100% | 0 | Non-Electric Measures |  | 0 | 0% | 0% | 0% | 0% | 0 | 0% | 0% | 0% | 0% | Propane | 0 |  | 0 |  | 0 | 0 | 0
C - Commercial & Industrial | C3 - Municipal Energy Solutions | C3d - Muni Direct Install | Duct Sealing, Electric | EC3d033 | HVAC | 0 | 20 | 0 | 0 | 0 | 0 | 0% | 0% | 0% | 100% | 100% | 100% | 100% | 100% | 100% | 0 | Weighted HVAC - Multi-family |  | 0.00084647 | 23.21% | 27.86% | 25.2% | 23.73% | 0 | 35% | 0% | 35% | 35% |  | 0 |  | 0 |  | 0 | 0 | 0
C - Commercial & Industrial | C3 - Municipal Energy Solutions | C3d - Muni Direct Install | Duct Sealing, Gas | EC3d034 | HVAC | 0 | 20 | 0 | 0 | 0 | 0 | 0% | 0% | 0% | 100% | 100% | 100% | 100% | 100% | 100% | 0 | Non-Electric Measures |  | 0 | 0% | 0% | 0% | 0% | 0 | 0% | 0% | 0% | 0% | NG - C&I Gas Heat | 0 |  | 0 |  | 0 | 0 | 0
C - Commercial & Industrial | C3 - Municipal Energy Solutions | C3d - Muni Direct Install | Duct Sealing, Oil | EC3d035 | HVAC | 0 | 20 | 0 | 0 | 0 | 0 | 0% | 0% | 0% | 100% | 100% | 100% | 100% | 100% | 100% | 0 | Non-Electric Measures |  | 0 | 0% | 0% | 0% | 0% | 0 | 0% | 0% | 0% | 0% | Fuel Oil - Com Fuel | 0 |  | 0 |  | 0 | 0 | 0
C - Commercial & Industrial | C3 - Municipal Energy Solutions | C3d - Muni Direct Install | Duct Sealing, Propane | EC3d036 | HVAC | 0 | 20 | 0 | 0 | 0 | 0 | 0% | 0% | 0% | 100% | 100% | 100% | 100% | 100% | 100% | 0 | Non-Electric Measures |  | 0 | 0% | 0% | 0% | 0% | 0 | 0% | 0% | 0% | 0% | Propane | 0 |  | 0 |  | 0 | 0 | 0
C - Commercial & Industrial | C3 - Municipal Energy Solutions | C3d - Muni Direct Install | Ductless Mini Split Heat Pump | EC3d037 | HVAC | 0 | 12 | 0 | 0 | 0 | 0 | 0% | 0% | 0% | 100% | 100% | 100% | 100% | 100% | 100% | 0 | C&I Heating & Cooling |  | 0 | 26.4% | 16.6% | 34.9% | 22.1% | 0 | 34.2% | 0% | 34.2% | 34.2% |  | 0 |  | 0 |  | 0 | 0 | 0
C - Commercial & Industrial | C3 - Municipal Energy Solutions | C3d - Muni Direct Install | ECM Evaporator Fan Motors for Walk-in Cooler/Freezer | EC3d038 | Refrigeration | 0 | 15 | 0 | 0 | 0 | 0 | 0% | 0% | 0% | 100% | 100% | 100% | 100% | 100% | 100% | 0 | C&I Refrigeration |  | 0 | 22.6% | 27.3% | 23.3% | 26.8% | 0 | 90% | 90% | 90% | 90% |  | 0 |  | 0 |  | 0 | 0 | 0
C - Commercial & Industrial | C3 - Municipal Energy Solutions | C3d - Muni Direct Install | Electronic Defrost Control | EC3d039 | Refrigeration | 0 | 10 | 0 | 0 | 0 | 0 | 0% | 0% | 0% | 100% | 100% | 100% | 100% | 100% | 100% | 0 | C&I Refrigeration |  | 0 | 22.6% | 27.3% | 23.3% | 26.8% | 0 | 90% | 90% | 90% | 90% |  | 0 |  | 0 |  | 0 | 0 | 0
C - Commercial & Industrial | C3 - Municipal Energy Solutions | C3d - Muni Direct Install | Energy Management System, Electric | EC3d040 | HVAC | 0 | 10 | 0 | 0 | 0 | 0 | 0% | 0% | 0% | 100% | 100% | 100% | 100% | 100% | 100% | 0 | C&I Heating & Cooling |  | 0 | 26.4% | 16.6% | 34.9% | 22.1% | 0 | 95% | 100% | 95% | 95% |  | 0 |  | 0 |  | 0 | 0 | 0
C - Commercial & Industrial | C3 - Municipal Energy Solutions | C3d - Muni Direct Install | Energy Star Wifi Thermostat, Electric | EC3d041 | HVAC | 0 | 15 | 0 | 0 | 0 | 0 | 0% | 0% | 0% | 100% | 100% | 100% | 100% | 100% | 100% | 160.9 | Central Air Conditioner/Heat Pump (Cooling) |  | 0.0015937 | 6.595% | 3.846% | 47.32% | 42.24% | 0.25643 | 34.6% | 0% | 34.6% | 34.6% |  | 0 |  | 0 |  | 0 | 0 | 0
C - Commercial & Industrial | C3 - Municipal Energy Solutions | C3d - Muni Direct Install | Energy Star Wifi Thermostat, Gas | EC3d042 | HVAC | 0 | 15 | 0 | 0 | 0 | 0 | 0% | 0% | 0% | 100% | 100% | 100% | 100% | 100% | 100% | 0 | Central Air Conditioner/Heat Pump (Cooling) |  | 0.0015937 | 6.595% | 3.846% | 47.32% | 42.24% | 0 | 34.6% | 0% | 34.6% | 34.6% | NG - C&I Gas Heat | 3.11 |  | 0 |  | 0 | 0 | 0
C - Commercial & Industrial | C3 - Municipal Energy Solutions | C3d - Muni Direct Install | Energy Star Wifi Thermostat, Oil | EC3d043 | HVAC | 0 | 15 | 0 | 0 | 0 | 0 | 0% | 0% | 0% | 100% | 100% | 100% | 100% | 100% | 100% | 0 | Central Air Conditioner/Heat Pump (Cooling) |  | 0.0015937 | 6.595% | 3.846% | 47.32% | 42.24% | 0 | 34.6% | 0% | 34.6% | 34.6% | Fuel Oil - Com Fuel | 3.11 |  | 0 |  | 0 | 0 | 0
C - Commercial & Industrial | C3 - Municipal Energy Solutions | C3d - Muni Direct Install | Energy Star Wifi Thermostat, Propane | EC3d044 | HVAC | 0 | 15 | 0 | 0 | 0 | 0 | 0% | 0% | 0% | 100% | 100% | 100% | 100% | 100% | 100% | 0 | Central Air Conditioner/Heat Pump (Cooling) |  | 0.0015937 | 6.595% | 3.846% | 47.32% | 42.24% | 0 | 34.6% | 0% | 34.6% | 34.6% | Propane | 3.11 |  | 0 |  | 0 | 0 | 0
C - Commercial & Industrial | C3 - Municipal Energy Solutions | C3d - Muni Direct Install | Evaporator Fan Control | EC3d045 | Refrigeration | 0 | 10 | 0 | 0 | 0 | 0 | 0% | 0% | 0% | 100% | 100% | 100% | 100% | 100% | 100% | 0 | C&I Refrigeration |  | 0 | 22.6% | 27.3% | 23.3% | 26.8% | 0 | 100% | 100% | 100% | 100% |  | 0 |  | 0 |  | 0 | 0 | 0
C - Commercial & Industrial | C3 - Municipal Energy Solutions | C3d - Muni Direct Install | Faucet Aerator, Electric | EC3d046 | Hot Water | 0 | 10 | 0 | 0 | 0 | 0 | 0% | 0% | 0% | 100% | 100% | 100% | 100% | 100% | 100% | 309 | Water Heater - Electric | 0.01 | 0.00024338 | 41.52% | 31.39% | 15.22% | 11.88% | 0.01 | 31.2% | 80.8% | 31.2% | 31.2% |  | 0 |  | 0 |  | 0 | 0 | 5460
C - Commercial & Industrial | C3 - Municipal Energy Solutions | C3d - Muni Direct Install | Faucet Aerator, Gas | EC3d047 | Hot Water | 0 | 10 | 0 | 0 | 0 | 0 | 0% | 0% | 0% | 100% | 100% | 100% | 100% | 100% | 100% | 0 | Non-Electric Measures |  | 0 | 0% | 0% | 0% | 0% | 0 | 0% | 0% | 0% | 0% | NG - C&I Gas All | 1.7 |  | 0 |  | 0 | 0 | 5460
C - Commercial & Industrial | C3 - Municipal Energy Solutions | C3d - Muni Direct Install | Faucet Aerator, Oil | EC3d048 | Hot Water | 0 | 10 | 0 | 0 | 0 | 0 | 0% | 0% | 0% | 100% | 100% | 100% | 100% | 100% | 100% | 0 | Non-Electric Measures |  | 0 | 0% | 0% | 0% | 0% | 0 | 0% | 0% | 0% | 0% | Fuel Oil - Com Fuel | 1.7 |  | 0 |  | 0 | 0 | 5460
C - Commercial & Industrial | C3 - Municipal Energy Solutions | C3d - Muni Direct Install | Faucet Aerator, Propane | EC3d049 | Hot Water | 0 | 10 | 0 | 0 | 0 | 0 | 0% | 0% | 0% | 100% | 100% | 100% | 100% | 100% | 100% | 0 | Non-Electric Measures |  | 0 | 0% | 0% | 0% | 0% | 0 | 0% | 0% | 0% | 0% | Propane | 1.7 |  | 0 |  | 0 | 0 | 5460
C - Commercial & Industrial | C3 - Municipal Energy Solutions | C3d - Muni Direct Install | Hotel Occupancy Sensor | EC3d050 | HVAC | 0 | 10 | 0 | 0 | 0 | 0 | 0% | 0% | 0% | 100% | 100% | 100% | 100% | 100% | 100% | 438 | C&I Heating & Cooling | 0.09 | 0 | 26.4% | 16.6% | 34.9% | 22.1% | 0.09 | 82% | 5% | 82% | 82% |  | 0 |  | 0 |  | 0 | 0 | 0
C - Commercial & Industrial | C3 - Municipal Energy Solutions | C3d - Muni Direct Install | Insulation, Electric | EC3d051 | Envelope | 0 | 25 | 0 | 0 | 0 | 0 | 0% | 0% | 0% | 100% | 100% | 100% | 100% | 100% | 100% | 0 | Hardwired Electric Heat |  | 0.0007332 | 43.13% | 56.87% | 0% | 0% | 0 | 33.6% | 17.3% | 33.6% | 33.6% |  | 0 |  | 0 |  | 0 | 0 | 0
C - Commercial & Industrial | C3 - Municipal Energy Solutions | C3d - Muni Direct Install | Insulation, Gas | EC3d052 | Envelope | 0 | 25 | 0 | 0 | 0 | 0 | 0% | 0% | 0% | 100% | 100% | 100% | 100% | 100% | 100% | 0 | Central Air Conditioner/Heat Pump (Cooling) |  | 0.0015937 | 6.595% | 3.846% | 47.32% | 42.24% | 0 | 34.6% | 0% | 34.6% | 34.6% | NG - C&I Gas Heat | 0 |  | 0 |  | 0 | 0 | 0
C - Commercial & Industrial | C3 - Municipal Energy Solutions | C3d - Muni Direct Install | Insulation, Oil | EC3d053 | Envelope | 0 | 25 | 0 | 0 | 0 | 0 | 0% | 0% | 0% | 100% | 100% | 100% | 100% | 100% | 100% | 0 | Central Air Conditioner/Heat Pump (Cooling) |  | 0.0015937 | 6.595% | 3.846% | 47.32% | 42.24% | 0 | 34.6% | 0% | 34.6% | 34.6% | Fuel Oil - Com Fuel | 0 |  | 0 |  | 0 | 0 | 0
C - Commercial & Industrial | C3 - Municipal Energy Solutions | C3d - Muni Direct Install | Insulation, Propane | EC3d054 | Envelope | 0 | 25 | 0 | 0 | 0 | 0 | 0% | 0% | 0% | 100% | 100% | 100% | 100% | 100% | 100% | 0 | Central Air Conditioner/Heat Pump (Cooling) |  | 0.0015937 | 6.595% | 3.846% | 47.32% | 42.24% | 0 | 34.6% | 0% | 34.6% | 34.6% | Propane | 0 |  | 0 |  | 0 | 0 | 0
C - Commercial & Industrial | C3 - Municipal Energy Solutions | C3d - Muni Direct Install | Low Pressure Drop Filter | EC3d055 | Compressed Air | 0 | 5 | 0 | 0 | 0 | 0 | 0% | 0% | 0% | 100% | 100% | 100% | 100% | 100% | 100% | 0 | C&I Compressed Air - VFD Compressor |  | 0 | 25.9% | 23.9% | 26.5% | 23.7% | 0 | 80% | 54% | 80% | 80% |  | 0 |  | 0 |  | 0 | 0 | 0
C - Commercial & Industrial | C3 - Municipal Energy Solutions | C3d - Muni Direct Install | Thermostatic Shut-Off Valve, Electric | EC3d056 | Hot Water | 0 | 15 | 0 | 0 | 0 | 0 | 0% | 0% | 0% | 100% | 100% | 100% | 100% | 100% | 100% | 69 | Water Heater - Electric | 0.02 | 0.00024338 | 41.52% | 31.39% | 15.22% | 11.88% | 0.02 | 31.2% | 80.8% | 31.2% | 31.2% |  | 0 |  | 0 |  | 0 | 0 | 558
C - Commercial & Industrial | C3 - Municipal Energy Solutions | C3d - Muni Direct Install | Thermostatic Shut-Off Valve, Gas | EC3d057 | Hot Water | 0 | 15 | 0 | 0 | 0 | 0 | 0% | 0% | 0% | 100% | 100% | 100% | 100% | 100% | 100% | 0 | Non-Electric Measures |  | 0 | 0% | 0% | 0% | 0% | 0 | 0% | 0% | 0% | 0% | NG - C&I Gas All | 0.33 |  | 0 |  | 0 | 0 | 558
C - Commercial & Industrial | C3 - Municipal Energy Solutions | C3d - Muni Direct Install | Thermostatic Shut-Off Valve, Oil | EC3d058 | Hot Water | 0 | 15 | 0 | 0 | 0 | 0 | 0% | 0% | 0% | 100% | 100% | 100% | 100% | 100% | 100% | 0 | Non-Electric Measures |  | 0 | 0% | 0% | 0% | 0% | 0 | 0% | 0% | 0% | 0% | Fuel Oil - Com Fuel | 0.33 |  | 0 |  | 0 | 0 | 558
C - Commercial & Industrial | C3 - Municipal Energy Solutions | C3d - Muni Direct Install | Thermostatic Shut-Off Valve, Propane | EC3d059 | Hot Water | 0 | 15 | 0 | 0 | 0 | 0 | 0% | 0% | 0% | 100% | 100% | 100% | 100% | 100% | 100% | 0 | Non-Electric Measures |  | 0 | 0% | 0% | 0% | 0% | 0 | 0% | 0% | 0% | 0% | Propane | 0.33 |  | 0 |  | 0 | 0 | 558
C - Commercial & Industrial | C3 - Municipal Energy Solutions | C3d - Muni Direct Install | Low-Flow Showerhead, Electric | EC3d060 | Hot Water | 0 | 10 | 0 | 0 | 0 | 0 | 0% | 0% | 0% | 100% | 100% | 100% | 100% | 100% | 100% | 507 | Water Heater - Electric | 0.09 | 0.00024338 | 41.52% | 31.39% | 15.22% | 11.88% | 0.09 | 31.2% | 80.8% | 31.2% | 31.2% |  | 0 |  | 0 |  | 0 | 0 | 7300
C - Commercial & Industrial | C3 - Municipal Energy Solutions | C3d - Muni Direct Install | Low-Flow Showerhead, Gas | EC3d061 | Hot Water | 0 | 10 | 0 | 0 | 0 | 0 | 0% | 0% | 0% | 100% | 100% | 100% | 100% | 100% | 100% | 0 | Non-Electric Measures |  | 0 | 0% | 0% | 0% | 0% | 0 | 0% | 0% | 0% | 0% | NG - C&I Gas All | 2.65 |  | 0 |  | 0 | 0 | 7300
C - Commercial & Industrial | C3 - Municipal Energy Solutions | C3d - Muni Direct Install | Low-Flow Showerhead, Oil | EC3d062 | Hot Water | 0 | 10 | 0 | 0 | 0 | 0 | 0% | 0% | 0% | 100% | 100% | 100% | 100% | 100% | 100% | 0 | Non-Electric Measures |  | 0 | 0% | 0% | 0% | 0% | 0 | 0% | 0% | 0% | 0% | Fuel Oil - Com Fuel | 2.65 |  | 0 |  | 0 | 0 | 7300
C - Commercial & Industrial | C3 - Municipal Energy Solutions | C3d - Muni Direct Install | Low-Flow Showerhead, Propane | EC3d063 | Hot Water | 0 | 10 | 0 | 0 | 0 | 0 | 0% | 0% | 0% | 100% | 100% | 100% | 100% | 100% | 100% | 0 | Non-Electric Measures |  | 0 | 0% | 0% | 0% | 0% | 0 | 0% | 0% | 0% | 0% | Propane | 2.65 |  | 0 |  | 0 | 0 | 7300
C - Commercial & Industrial | C3 - Municipal Energy Solutions | C3d - Muni Direct Install | Motors, Open Drip | EC3d064 | Motors/Drives | 0 | 10 | 0 | 0 | 0 | 0 | 0% | 0% | 0% | 100% | 100% | 100% | 100% | 100% | 100% | 0 | Custom Calculation |  | 0 | 0% | 0% | 0% | 0% | 0 | 0% | 0% | 0% | 0% |  | 0 |  | 0 |  | 0 | 0 | 0
C - Commercial & Industrial | C3 - Municipal Energy Solutions | C3d - Muni Direct Install | Motors, Totally Enclosed Fan Cooled | EC3d065 | Motors/Drives | 0 | 10 | 0 | 0 | 0 | 0 | 0% | 0% | 0% | 100% | 100% | 100% | 100% | 100% | 100% | 0 | C&I Refrigeration |  | 0 | 22.6% | 27.3% | 23.3% | 26.8% | 0 | 100% | 100% | 100% | 100% |  | 0 |  | 0 |  | 0 | 0 | 0
C - Commercial & Industrial | C3 - Municipal Energy Solutions | C3d - Muni Direct Install | Novelty Cooler Shutoff | EC3d066 | Refrigeration | 0 | 10 | 0 | 0 | 0 | 0 | 0% | 0% | 0% | 100% | 100% | 100% | 100% | 100% | 100% | 0 | C&I Refrigeration |  | 0 | 22.6% | 27.3% | 23.3% | 26.8% | 0 | 90% | 90% | 90% | 90% |  | 0 |  | 0 |  | 0 | 0 | 0
C - Commercial & Industrial | C3 - Municipal Energy Solutions | C3d - Muni Direct Install | Pipe Wrap - Heating, Electric | EC3d067 | HVAC | 0 | 15 | 0 | 0 | 0 | 0 | 0% | 0% | 0% | 100% | 100% | 100% | 100% | 100% | 100% | 0 | Hardwired Electric Heat |  | 0.0007332 | 43.13% | 56.87% | 0% | 0% | 0 | 0% | 43.3% | 0% | 0% |  | 0 |  | 0 |  | 0 | 0 | 0
C - Commercial & Industrial | C3 - Municipal Energy Solutions | C3d - Muni Direct Install | Pipe Wrap - Heating, Gas | EC3d068 | HVAC | 0 | 15 | 0 | 0 | 0 | 0 | 0% | 0% | 0% | 100% | 100% | 100% | 100% | 100% | 100% | 0 | Non-Electric Measures |  | 0 | 0% | 0% | 0% | 0% | 0 | 0% | 0% | 0% | 0% | NG - C&I Gas Heat | 0 |  | 0 |  | 0 | 0 | 0
C - Commercial & Industrial | C3 - Municipal Energy Solutions | C3d - Muni Direct Install | Pipe Wrap - Heating, Oil | EC3d069 | HVAC | 0 | 15 | 0 | 0 | 0 | 0 | 0% | 0% | 0% | 100% | 100% | 100% | 100% | 100% | 100% | 0 | Non-Electric Measures |  | 0 | 0% | 0% | 0% | 0% | 0 | 0% | 0% | 0% | 0% | Fuel Oil - Com Fuel | 0 |  | 0 |  | 0 | 0 | 0
C - Commercial & Industrial | C3 - Municipal Energy Solutions | C3d - Muni Direct Install | Pipe Wrap - Heating, Propane | EC3d070 | HVAC | 0 | 15 | 0 | 0 | 0 | 0 | 0% | 0% | 0% | 100% | 100% | 100% | 100% | 100% | 100% | 0 | Non-Electric Measures |  | 0 | 0% | 0% | 0% | 0% | 0 | 0% | 0% | 0% | 0% | Propane | 0 |  | 0 |  | 0 | 0 | 0
C - Commercial & Industrial | C3 - Municipal Energy Solutions | C3d - Muni Direct Install | Pipe Wrap - Hot Water, Electric | EC3d071 | Hot Water | 0 | 15 | 0 | 0 | 0 | 0 | 0% | 0% | 0% | 100% | 100% | 100% | 100% | 100% | 100% | 0 | Water Heater - Electric |  | 0.00024338 | 41.52% | 31.39% | 15.22% | 11.88% | 0 | 31.2% | 80.8% | 31.2% | 31.2% |  | 0 |  | 0 |  | 0 | 0 | 0
C - Commercial & Industrial | C3 - Municipal Energy Solutions | C3d - Muni Direct Install | Pipe Wrap - Hot Water, Gas | EC3d072 | Hot Water | 0 | 15 | 0 | 0 | 0 | 0 | 0% | 0% | 0% | 100% | 100% | 100% | 100% | 100% | 100% | 0 | Non-Electric Measures |  | 0 | 0% | 0% | 0% | 0% | 0 | 0% | 0% | 0% | 0% | NG - C&I Gas Heat | 0 |  | 0 |  | 0 | 0 | 0
C - Commercial & Industrial | C3 - Municipal Energy Solutions | C3d - Muni Direct Install | Pipe Wrap - Hot Water, Oil | EC3d073 | Hot Water | 0 | 15 | 0 | 0 | 0 | 0 | 0% | 0% | 0% | 100% | 100% | 100% | 100% | 100% | 100% | 0 | Non-Electric Measures |  | 0 | 0% | 0% | 0% | 0% | 0 | 0% | 0% | 0% | 0% | Fuel Oil - Com Fuel | 0 |  | 0 |  | 0 | 0 | 0
C - Commercial & Industrial | C3 - Municipal Energy Solutions | C3d - Muni Direct Install | Pipe Wrap - Hot Water, Propane | EC3d074 | Hot Water | 0 | 15 | 0 | 0 | 0 | 0 | 0% | 0% | 0% | 100% | 100% | 100% | 100% | 100% | 100% | 0 | Non-Electric Measures |  | 0 | 0% | 0% | 0% | 0% | 0 | 0% | 0% | 0% | 0% | Propane | 0 |  | 0 |  | 0 | 0 | 0
C - Commercial & Industrial | C3 - Municipal Energy Solutions | C3d - Muni Direct Install | Pre Rinse Spray Valve, Electric | EC3d075 | Hot Water | 0 | 8 | 0 | 0 | 0 | 0 | 0% | 0% | 0% | 100% | 100% | 100% | 100% | 100% | 100% | 957 | Water Heater - Electric |  | 0.00024338 | 41.52% | 31.39% | 15.22% | 11.88% | 0.23292 | 52% | 100% | 52% | 52% |  | 0 |  | 0 |  | 0 | 0 | 6410
C - Commercial & Industrial | C3 - Municipal Energy Solutions | C3d - Muni Direct Install | Pre Rinse Spray Valve, Gas | EC3d076 | Hot Water | 0 | 8 | 0 | 0 | 0 | 0 | 0% | 0% | 0% | 100% | 100% | 100% | 100% | 100% | 100% | 0 | Non-Electric Measures |  | 0 | 0% | 0% | 0% | 0% | 0 | 0% | 0% | 0% | 0% | NG - C&I Gas All | 11.43 |  | 0 |  | 0 | 0 | 6410
C - Commercial & Industrial | C3 - Municipal Energy Solutions | C3d - Muni Direct Install | Pre Rinse Spray Valve, Oil | EC3d077 | Hot Water | 0 | 8 | 0 | 0 | 0 | 0 | 0% | 0% | 0% | 100% | 100% | 100% | 100% | 100% | 100% | 0 | Non-Electric Measures |  | 0 | 0% | 0% | 0% | 0% | 0 | 0% | 0% | 0% | 0% | Fuel Oil - Com Fuel | 11.43 |  | 0 |  | 0 | 0 | 6410
C - Commercial & Industrial | C3 - Municipal Energy Solutions | C3d - Muni Direct Install | Pre Rinse Spray Valve, Propane | EC3d078 | Hot Water | 0 | 8 | 0 | 0 | 0 | 0 | 0% | 0% | 0% | 100% | 100% | 100% | 100% | 100% | 100% | 0 | Non-Electric Measures |  | 0 | 0% | 0% | 0% | 0% | 0 | 0% | 0% | 0% | 0% | Propane | 11.43 |  | 0 |  | 0 | 0 | 6410
C - Commercial & Industrial | C3 - Municipal Energy Solutions | C3d - Muni Direct Install | Programmable Thermostat, Electric | EC3d079 | HVAC | 0 | 15 | 0 | 0 | 0 | 0 | 0% | 0% | 0% | 100% | 100% | 100% | 100% | 100% | 100% | 0 | Hardwired Electric Heat |  | 0.0007332 | 43.13% | 56.87% | 0% | 0% | 0 | 0% | 43.3% | 0% | 0% |  | 0 |  | 0 |  | 0 | 0 | 0
C - Commercial & Industrial | C3 - Municipal Energy Solutions | C3d - Muni Direct Install | Programmable Thermostat, Gas | EC3d080 | HVAC | 0 | 15 | 0 | 0 | 0 | 0 | 0% | 0% | 0% | 100% | 100% | 100% | 100% | 100% | 100% | 0 | Central Air Conditioner/Heat Pump (Cooling) |  | 0.0015937 | 6.595% | 3.846% | 47.32% | 42.24% | 0 | 34.6% | 0% | 34.6% | 34.6% | NG - C&I Gas Heat | 0 |  | 0 |  | 0 | 0 | 0
C - Commercial & Industrial | C3 - Municipal Energy Solutions | C3d - Muni Direct Install | Programmable Thermostat, Oil | EC3d081 | HVAC | 0 | 15 | 0 | 0 | 0 | 0 | 0% | 0% | 0% | 100% | 100% | 100% | 100% | 100% | 100% | 0 | Central Air Conditioner/Heat Pump (Cooling) |  | 0.0015937 | 6.595% | 3.846% | 47.32% | 42.24% | 0 | 34.6% | 0% | 34.6% | 34.6% | Fuel Oil - Com Fuel | 0 |  | 0 |  | 0 | 0 | 0
C - Commercial & Industrial | C3 - Municipal Energy Solutions | C3d - Muni Direct Install | Programmable Thermostat, Propane | EC3d082 | HVAC | 0 | 15 | 0 | 0 | 0 | 0 | 0% | 0% | 0% | 100% | 100% | 100% | 100% | 100% | 100% | 0 | Central Air Conditioner/Heat Pump (Cooling) |  | 0.0015937 | 6.595% | 3.846% | 47.32% | 42.24% | 0 | 34.6% | 0% | 34.6% | 34.6% | Propane | 0 |  | 0 |  | 0 | 0 | 0
C - Commercial & Industrial | C3 - Municipal Energy Solutions | C3d - Muni Direct Install | Steam Trap, Electric | EC3d083 | HVAC | 0 | 6 | 0 | 0 | 0 | 0 | 0% | 0% | 0% | 100% | 100% | 100% | 100% | 100% | 100% | 0 | C&I Heating & Cooling |  | 0 | 26.4% | 16.6% | 34.9% | 22.1% | 0 | 0% | 0% | 0% | 0% |  | 0 |  | 0 |  | 0 | 0 | 0
C - Commercial & Industrial | C3 - Municipal Energy Solutions | C3d - Muni Direct Install | Steam Trap, Gas | EC3d084 | HVAC | 0 | 6 | 0 | 0 | 0 | 0 | 0% | 0% | 0% | 100% | 100% | 100% | 100% | 100% | 100% | 0 | Non-Electric Measures |  | 0 | 0% | 0% | 0% | 0% | 0 | 0% | 0% | 0% | 0% | NG - C&I Gas Heat | 0 |  | 0 |  | 0 | 0 | 0
C - Commercial & Industrial | C3 - Municipal Energy Solutions | C3d - Muni Direct Install | Steam Trap, Oil | EC3d085 | HVAC | 0 | 6 | 0 | 0 | 0 | 0 | 0% | 0% | 0% | 100% | 100% | 100% | 100% | 100% | 100% | 0 | Non-Electric Measures |  | 0 | 0% | 0% | 0% | 0% | 0 | 0% | 0% | 0% | 0% | Fuel Oil - Com Fuel | 0 |  | 0 |  | 0 | 0 | 0
C - Commercial & Industrial | C3 - Municipal Energy Solutions | C3d - Muni Direct Install | Steam Trap, Propane | EC3d086 | HVAC | 0 | 6 | 0 | 0 | 0 | 0 | 0% | 0% | 0% | 100% | 100% | 100% | 100% | 100% | 100% | 0 | Non-Electric Measures |  | 0 | 0% | 0% | 0% | 0% | 0 | 0% | 0% | 0% | 0% | Propane | 0 |  | 0 |  | 0 | 0 | 0
C - Commercial & Industrial | C3 - Municipal Energy Solutions | C3d - Muni Direct Install | Variable Frequency Drive | EC3d087 | Motors/Drives | 0 | 15 | 0 | 0 | 0 | 0 | 0% | 0% | 0% | 100% | 100% | 94.6% | 141.5% | 126.5% | 100% | 0 | C&I VFDs (Combined) |  | 0 | 23.7% | 27.2% | 23.8% | 25.3% | 0 | 100% | 100% | 100% | 100% |  | 0 |  | 0 |  | 0 | 0 | 0
C - Commercial & Industrial | C3 - Municipal Energy Solutions | C3d - Muni Direct Install | Variable Frequency Drive with Motor | EC3d088 | Motors/Drives | 0 | 15 | 0 | 0 | 0 | 0 | 0% | 0% | 0% | 100% | 100% | 94.6% | 141.5% | 126.5% | 100% | 0 | C&I VFDs (Combined) |  | 0 | 23.7% | 27.2% | 23.8% | 25.3% | 0 | 100% | 100% | 100% | 100% |  | 0 |  | 0 |  | 0 | 0 | 0
C - Commercial & Industrial | C3 - Municipal Energy Solutions | C3d - Muni Direct Install | Vending Miser | EC3d089 | Refrigeration | 0 | 5 | 0 | 0 | 0 | 0 | 0% | 0% | 0% | 100% | 100% | 100% | 100% | 100% | 100% | 0 | C&I Refrigeration |  | 0 | 22.6% | 27.3% | 23.3% | 26.8% | 0 | 90% | 90% | 90% | 90% |  | 0 |  | 0 |  | 0 | 0 | 0
C - Commercial & Industrial | C3 - Municipal Energy Solutions | C3d - Muni Direct Install | Zero Loss Condensate Drain | EC3d090 | Compressed Air | 0 | 15 | 0 | 0 | 0 | 0 | 0% | 0% | 0% | 100% | 100% | 100% | 100% | 100% | 100% | 0 | C&I Compressed Air - VFD Compressor |  | 0 | 25.9% | 23.9% | 26.5% | 23.7% | 0 | 80% | 54% | 80% | 80% |  | 0 |  | 0 |  | 0 | 0 | 0
C - Commercial & Industrial | C3 - Municipal Energy Solutions | C3d - Muni Direct Install | CI Audits - Muni Direct Install |  | Non-Energy Saving | 0 |  | 0 | 0 | 0 | 0 | 0% | 0% | 0% | 100% | 0% | 0% | 0% | 0% | 0% | 0 | Non-Electric Measures |  | 0 | 0% | 0% | 0% | 0% | 0 | 0% | 0% | 0% | 0% |  | 0 |  | 0 |  | 0 | 0 | 0
C - Commercial & Industrial | C3 - Municipal Energy Solutions | C3d - Muni Direct Install | Vendor Fees |  | Non-Energy Saving | 0 |  | 0 | 0 | 0 | 0 | 0% | 0% | 0% | 100% | 0% | 0% | 0% | 0% | 0% | 0 | Non-Electric Measures |  | 0 | 0% | 0% | 0% | 0% | 0 | 0% | 0% | 0% | 0% |  | 0 |  | 0 |  | 0 | 0 | 0
C - Commercial & Industrial | C3 - Municipal Energy Solutions | C3d - Muni Direct Install | Induction Cooktop Displacing Electric Resistance | EC3d091 | Food Service | 0 | 12 | 0 | 0 | 0 | 0 | 0% | 0% | 0% | 100% | 100% | 100% | 100% | 100% | 100% | 2488 | C&I Food Services | 0.43 | 0 | 32% | 35% | 16% | 17% | 0.43 | 90% | 90% | 90% | 90% |  | 0 |  | 0 |  | 0 | 0 | 0
C - Commercial & Industrial | C3 - Municipal Energy Solutions | C3d - Muni Direct Install
C - Commercial & Industrial | C3 - Municipal Energy Solutions | C3d - Muni Direct Install
C - Commercial & Industrial | C3 - Municipal Energy Solutions | C3d - Muni Direct Install
C - Commercial & Industrial | C3 - Municipal Energy Solutions | C3d - Muni Direct Install
C - Commercial & Industrial | C3 - Municipal Energy Solutions | C3d - Muni Direct Install
C - Commercial & Industrial | C3 - Municipal Energy Solutions |  |  |  |  | 0
C - Commercial & Industrial | C4 - |  |  |  |  | 0
[8 empty] | 0 | 0 | 0 | [10 empty] | 0 | [13 empty] | 0 |  | 0 |  | 0 | 0 | 0

## Calculations Yr 1
Year | 2024
[55 empty] | 3 | 4 | 5 | 6 |  | 7 | 8 | 9 | 10 | 11 |  |  | 12 | 13 | 14 | 15 | 16 | 17 | 18 |  |  | 19 | 20 | 21 | 22 | 23 | 24 | 25 |  | 26 | 27 | 28 | 29 | 30 | 31 | 32 | 33 |  |  | 34 | 35 | 36 | 37 | 38 | 39 | 40 | 41 | 42 | 43 |  | 44 |  | 45 |  | 46 | 47 | 48 | 49
Inputs | [7 empty] | Costs |  |  | Electric Savings: Energy | [9 empty] | Electric Savings: Capacity |  |  |  |  | Natural Gas Savings |  |  |  | Other Resource Savings: Oil |  |  |  | Other Resource Savings: Propane |  |  |  | Other Resource Savings: Kerosene |  |  |  | Other Resource Savings: Cord Wood |  |  |  | Other Resource Savings: Wood Pellet |  |  |  | SUB-TOTAL |  | Other Resource Savings: Water |  |  | Electric Benefits: Energy |  |  |  |  | Electric Benefits: Energy DRIPE | [5 empty] | Sub-Total | Electric Benefits: Capacity | [7 empty] | Total | Non-Electric Resource Benefits: Natural Gas | [7 empty] | Non-Electric Resource Benefits: Natural Gas DRIPE | [8 empty] | Sub Total | 34: Non-Electric Resource Benefits: Other | Total | Non-Energy Impacts |  |  |  | Environmental Externalities (Non-Embedded Costs) |  |  |  |  | TOTAL | TOTAL | TOTAL | TOTAL
Sector | Program | Subprogram | Measure | Measure ID | End Use | Quantity | Measure Life | TRC (Total) | Incentive (Total) | Customer Cost (Total) | Gross Annual MWh Savings | Adjusted Gross Annual MWh Savings | Gross Lifetime MWh Savings | Adjusted Gross Lifetime MWh Savings | Net Annual MWh Savings | Net Lifetime MWh Savings | Winter Peak Energy MWh Net Lifetime | Winter Off-Peak Energy MWh Net Lifetime | Summer Peak Energy MWh Net Lifetime | Summer Off-Peak Energy MWh Net Lifetime | Max Net kW | Annual Adjusted Gross Winter kW | Annual Net Winter kW | Annual Adjusted Gross Summer kw | Annual Net Summer kw | Adj. Gross Annual Gas Savings (MMBTU) | Adj. Gross Lifetime Gas Savings (MMBTU) | Net Annual Gas Savings (MMBTU) | Net Lifetime Gas Savings (MMBTU) | Adj Gross Annual Oil Savings (MMBTU) | Adj Gross Lifetime Oil Savings (MMBTU) | Net Annual Oil Savings (MMBTU) | Net Lifetime Oil Savings (MMBTU) | Adj Gross Annual Propane Savings (MMBTU) | Adj Gross Lifetime Propane Savings (MMBTU) | Net Annual Propane Savings (MMBTU) | Net Lifetime Propane Savings (MMBTU) | Adj Gross Annual Kerosene Savings (MMBTU) | Adj Gross Lifetime Kerosene Savings (MMBTU) | Net Annual Kerosene Savings (MMBTU) | Net Lifetime Kerosene Savings (MMBTU) | Adj Gross Annual Cord Wood Savings (MMBTU) | Adj Gross Lifetime Cord Wood Savings (MMBTU) | Net Annual Cord Wood Savings (MMBTU) | Net Lifetime Cord Wood Savings (MMBTU) | Adj Gross Annual Wood Pellet Savings (MMBTU) | Adj Gross Lifetime Wood Pellet Savings (MMBTU) | Net Annual Wood Pellet Savings (MMBTU) | Net Lifetime Wood Pellet Savings (MMBTU) | Total Net Annual MMBTU | Total Net Lifetime MMBTU | Net Annual Res Water Savings Gallons | Net Annual C&I Water Savings Gallons | Net Lifetime Water Savings Gallons | Winter Peak Energy Benefits ($) | Winter Off-Peak Energy Benefits ($) | Summer Peak Energy Benefits ($) | Summer Off-Peak Energy Benefits ($) | Total Avoided Energy Benefits ($) | Winter Peak Energy DRIPE Benefits ($) | Winter Off-Peak Energy DRIPE Benefits ($) | Summer Peak Energy DRIPE Benefits ($) | Summer Off-Peak Energy DRIPE Benefits ($) | Energy Electric Cross DRIPE Benefits ($) | Total Energy DRIPE Benefits ($) | Total Electric Energy Benefits ($) | Summer Generation Benefits ($) | Winter Generation ($) | Electric Capacity DRIPE ($) | Reliability ($) | PTF Benefits ($) | Transmission Benefits ($) | Distribution Benefits ($) | Total Electric Capacity Benefits ($) | Total Electric Benefits ($) | NG - Res Non Heating | NG - Res Hot Water | NG - Res Heating | NG - Res All | NG - C& I Gas Non Heating | NG - C&I Gas Heat | NG - C&I Gas All | Total Avoided Gas Benefits ($) | Gas Supply DRIPE | Res Non-Heating GECD | Res Hot Water GECD | Res Heating GECD | Res All GECD | C&I Non-Heating GECD | C&I Heating GECD | C&I All GECD | Total Gas DRIPE | Total Gas Resource Benefits | Fuel Oil - Residential Distillate | Fuel Oil - Com Fuel | Fuel Oil - Industrial | Oil DRIPE | Kerosene | Propane | Cord Wood | Pellet Wood | Res Water | C&I Water | Total Non-Electric Resource Benefits | NEI Adder | Fossil Emissions (oil, gas, propane, kerosene) | Fossil Emissions Based on RGGI | Total Non-Resource Benefits | Winter Peak Environmental Benefits ($) | Winter Off-Peak Environmental Benefits ($) | Summer Peak Environmental Benefits ($) | Summer Off-Peak Environmental Benefits ($) | Total Avoided Environmental Benefits ($) | Total Benefits (Legacy NH TRC) | Total Benefits (Granite State Test) | Total Benefits (Utility Cost Test) | Total Benefits (Secondary GST)
B - Income Eligible | B1 - Home Energy Assistance | B1a - HEA (Weatherization) | Air Sealing, Cord Wood | EB1a001 | Envelope | [22 empty] | 0 |  |  |  | 0 |  |  |  | 0 |  |  |  | 0 | [9 empty] | 0 | 0 | [56 empty] | 0
B - Income Eligible | B1 - Home Energy Assistance | B1a - HEA (Weatherization) | Air Sealing, Electric | EB1a002 | Envelope | 60 | 15 | 62509.41 | 62509.41 | 0 | 94.679 | 86.1579 | 1420.1854 | 1292.3687 | 86.1579 | 1292.3687 | 328.3558 | 383.339 | 300.4428 | 280.2311 | 74.1536 | 13.5634 | 13.5634 | 22.6732 | 22.6732 | 0 | 0 | 0 | 0 | 0 | 0 | 0 | 0 | 0 | 0 | 0 | 0 | 0 | 0 | 0 | 0 | 0 | 0 | 0 | 0 | 0 | 0 | 0 | 0 | 0 | 0 | 0 | 0 | 0 | 21841.0793 | 25086.3875 | 14889.9192 | 13040.1207 | 74857.5066 | 1443.1697 | 1468.1111 | 780.2119 | 459.8603 | 1259.014 | 5410.367 | 80267.8736 | 16285.0452 | 0 | 0 | 0 | 27372.594 | 0 | 32075.4216 | 75733.0609 | 156000.9345 | 0 | 0 | 0 | 0 | 0 | 0 | 0 | 0 | 0 | 0 | 0 | 0 | 0 | 0 | 0 | 0 | 0 | 0 | 0 | 0 | 0 | 0 | 0 | 0 | 0 | 0 | 0 | 0 | 0 |  |  | 0 | 0 | 11585.5963 | 14636.4347 | 11365.9844 | 11900.374 | 49488.3894 | 156000.9345 | 156000.9345 | 156000.9345 | 205489.3239
B - Income Eligible | B1 - Home Energy Assistance | B1a - HEA (Weatherization) | Air Sealing, Gas | EB1a003 | Envelope | [22 empty] | 0 |  |  |  | 0 |  |  |  | 0 |  |  |  | 0 | [9 empty] | 0 | 0 | [56 empty] | 0
B - Income Eligible | B1 - Home Energy Assistance | B1a - HEA (Weatherization) | Air Sealing, Kerosene | EB1a004 | Envelope | 75 | 15 | 65711.6625 | 65711.6625 | 0 | 7.3877 | 6.7228 | 110.8155 | 100.8421 | 6.7228 | 100.8421 | 6.6502 | 3.8786 | 47.7212 | 42.5921 | 11.774 | 0 | 0 | 3.7072 | 3.7072 | 0 | 0 | 0 | 0 | 0 | 0 | 0 | 0 | 0 | 0 | 0 | 0 | 298.0854 | 4471.2817 | 298.0854 | 4471.2817 | 0 | 0 | 0 | 0 | 0 | 0 | 0 | 0 | 298.0854 | 4471.2817 | 0 | 0 | 0 | 442.3468 | 253.8249 | 2365.0579 | 1981.958 | 5043.1876 | 29.2285 | 14.8544 | 123.9259 | 69.8938 | 98.2395 | 336.1421 | 5379.3297 | 2662.6731 | 0 | 0 | 0 | 4475.5338 | 0 | 5244.4659 | 12382.6728 | 17762.0025 | 0 | 0 | 0 | 0 | 0 | 0 | 0 | 0 | 0 | 0 | 0 | 0 | 0 | 0 | 0 | 0 | 0 | 0 | 0 | 0 | 0 | 0 | 133698.9641 | 0 | 0 | 0 | 0 | 0 | 133698.9641 |  |  | 3264.7089 | 3264.7089 | 234.6428 | 148.0919 | 1805.3296 | 1808.7288 | 3996.7931 | 154725.6755 | 154725.6755 | 17762.0025 | 158722.4686
B - Income Eligible | B1 - Home Energy Assistance | B1a - HEA (Weatherization) | Air Sealing, Oil | EB1a005 | Envelope | 270 | 15 | 232905.8284 | 232905.8284 | 0 | 44.7257 | 40.7004 | 670.8858 | 610.5061 | 40.7004 | 610.5061 | 40.2607 | 23.4816 | 288.9078 | 257.856 | 71.2807 | 0 | 0 | 22.4435 | 22.4435 | 0 | 0 | 0 | 0 | 2078.1924 | 31172.8867 | 2078.1924 | 31172.8867 | 0 | 0 | 0 | 0 | 0 | 0 | 0 | 0 | 0 | 0 | 0 | 0 | 0 | 0 | 0 | 0 | 2078.1924 | 31172.8867 | 0 | 0 | 0 | 2678.002 | 1536.6758 | 14318.2458 | 11998.929 | 30531.8527 | 176.9515 | 89.9297 | 750.257 | 423.1426 | 594.7496 | 2035.0303 | 32566.883 | 16120.0315 | 0 | 0 | 0 | 27095.2321 | 0 | 31750.4067 | 74965.6703 | 107532.5534 | 0 | 0 | 0 | 0 | 0 | 0 | 0 | 0 | 0 | 0 | 0 | 0 | 0 | 0 | 0 | 0 | 0 | 0 | 757189.4648 | 0 | 0 | 400.5166 | 0 | 0 | 0 | 0 | 0 | 0 | 757589.9813 |  |  | 23057.1384 | 23057.1384 | 1420.5457 | 896.5601 | 10929.6066 | 10950.1857 | 24196.8981 | 888179.6731 | 888179.6731 | 107532.5534 | 912376.5712
B - Income Eligible | B1 - Home Energy Assistance | B1a - HEA (Weatherization) | Air Sealing, Propane | EB1a006 | Envelope | 103 | 15 | 96211.5618 | 96211.5618 | 0 | 5.9346 | 5.4005 | 89.0189 | 81.0072 | 5.4005 | 81.0072 | 5.3421 | 3.1157 | 38.3348 | 34.2145 | 9.4581 | 0 | 0 | 2.978 | 2.978 | 0 | 0 | 0 | 0 | 0 | 0 | 0 | 0 | 834.1539 | 12512.3078 | 834.1539 | 12512.3078 | 0 | 0 | 0 | 0 | 0 | 0 | 0 | 0 | 0 | 0 | 0 | 0 | 834.1539 | 12512.3078 | 0 | 0 | 0 | 355.3403 | 203.8993 | 1899.8679 | 1592.121 | 4051.2285 | 23.4794 | 11.9326 | 99.5505 | 56.1462 | 78.9165 | 270.0253 | 4321.2538 | 2138.9443 | 0 | 0 | 0 | 3595.2282 | 0 | 4212.9167 | 9947.0891 | 14268.343 | 0 | 0 | 0 | 0 | 0 | 0 | 0 | 0 | 0 | 0 | 0 | 0 | 0 | 0 | 0 | 0 | 0 | 0 | 0 | 0 | 0 | 0 | 0 | 480737.8548 | 0 | 0 | 0 | 0 | 480737.8548 |  |  | 7849.4297 | 7849.4297 | 188.4902 | 118.9633 | 1450.2341 | 1452.9647 | 3210.6523 | 502855.6274 | 502855.6274 | 14268.343 | 506066.2797
B - Income Eligible | B1 - Home Energy Assistance | B1a - HEA (Weatherization) | Air Sealing, Wood Pellets | EB1a007 | Envelope | 3 | 15 | 2835 | 2835 | 0 | 0 | 0 | 0 | 0 | 0 | 0 | 0 | 0 | 0 | 0 | 0 | 0 | 0 | 0 | 0 | 0 | 0 | 0 | 0 | 0 | 0 | 0 | 0 | 0 | 0 | 0 | 0 | 0 | 0 | 0 | 0 | 0 | 0 | 0 | 0 | 34.6752 | 520.128 | 34.6752 | 520.128 | 34.6752 | 520.128 | 0 | 0 | 0 | 0 | 0 | 0 | 0 | 0 | 0 | 0 | 0 | 0 | 0 | 0 | 0 | 0 | 0 | 0 | 0 | 0 | 0 | 0 | 0 | 0 | 0 | 0 | 0 | 0 | 0 | 0 | 0 | 0 | 0 | 0 | 0 | 0 | 0 | 0 | 0 | 0 | 0 | 0 | 0 | 0 | 0 | 0 | 0 | 0 | 0 | 11807.9226 | 0 | 0 | 11807.9226 |  |  | 0 | 0 | 0 | 0 | 0 | 0 | 0 | 11807.9226 | 11807.9226 | 0 | 11807.9226
B - Income Eligible | B1 - Home Energy Assistance | B1a - HEA (Weatherization) | Duct Sealing, Cord Wood | EB1a084 | HVAC | [22 empty] | 0 |  |  |  | 0 |  |  |  | 0 |  |  |  | 0 | [9 empty] | 0 | 0 | [56 empty] | 0
B - Income Eligible | B1 - Home Energy Assistance | B1a - HEA (Weatherization) | Duct Sealing, Electric | EB1a085 | HVAC | [22 empty] | 0 |  |  |  | 0 |  |  |  | 0 |  |  |  | 0 | [9 empty] | 0 | 0 | [56 empty] | 0
B - Income Eligible | B1 - Home Energy Assistance | B1a - HEA (Weatherization) | Duct Sealing, Gas | EB1a086 | HVAC | [22 empty] | 0 |  |  |  | 0 |  |  |  | 0 |  |  |  | 0 | [9 empty] | 0 | 0 | [56 empty] | 0
B - Income Eligible | B1 - Home Energy Assistance | B1a - HEA (Weatherization) | Duct Sealing, Kerosene | EB1a087 | HVAC | [22 empty] | 0 |  |  |  | 0 |  |  |  | 0 |  |  |  | 0 | [9 empty] | 0 | 0 | [56 empty] | 0
B - Income Eligible | B1 - Home Energy Assistance | B1a - HEA (Weatherization) | Duct Sealing, Oil | EB1a088 | HVAC | [22 empty] | 0 |  |  |  | 0 |  |  |  | 0 |  |  |  | 0 | [9 empty] | 0 | 0 | [56 empty] | 0
B - Income Eligible | B1 - Home Energy Assistance | B1a - HEA (Weatherization) | Duct Sealing, Propane | EB1a089 | HVAC | [22 empty] | 0 |  |  |  | 0 |  |  |  | 0 |  |  |  | 0 | [9 empty] | 0 | 0 | [56 empty] | 0
B - Income Eligible | B1 - Home Energy Assistance | B1a - HEA (Weatherization) | Duct Sealing, Wood Pellets | EB1a090 | HVAC | [22 empty] | 0 |  |  |  | 0 |  |  |  | 0 |  |  |  | 0 | [9 empty] | 0 | 0 | [56 empty] | 0
B - Income Eligible | B1 - Home Energy Assistance | B1a - HEA (Weatherization) | Faucet Aerator, Electric | EB1a009 | Hot Water | 12 | 7 | 92.64 | 92.64 | 0 | 0.56236 | 0.51174 | 3.9365 | 3.5822 | 0.51174 | 3.5822 | 1.4872 | 1.1245 | 0.54515 | 0.4254 | 0.13687 | 0.10064 | 0.10064 | 0.038859 | 0.038859 | 0 | 0 | 0 | 0 | 0 | 0 | 0 | 0 | 0 | 0 | 0 | 0 | 0 | 0 | 0 | 0 | 0 | 0 | 0 | 0 | 0 | 0 | 0 | 0 | 0 | 0 | 6399.12 | 0 | 44793.84 | 107.4378 | 79.4359 | 28.4989 | 20.9472 | 236.3197 | 10.0403 | 6.5226 | 2.1391 | 1.0374 | 6.8448 | 26.5842 | 262.9039 | 13.0493 | 0 | 0.085408 | 0 | 24.2939 | 0 | 28.4678 | 65.8964 | 328.8004 | 0 | 0 | 0 | 0 | 0 | 0 | 0 | 0 | 0 | 0 | 0 | 0 | 0 | 0 | 0 | 0 | 0 | 0 | 0 | 0 | 0 | 0 | 0 | 0 | 0 | 0 | 487.9981 | 0 | 487.9981 |  |  | 0 | 0 | 72.5405 | 60.6815 | 28.1113 | 25.4217 | 186.755 | 816.7984 | 816.7984 | 328.8004 | 1003.5535
B - Income Eligible | B1 - Home Energy Assistance | B1a - HEA (Weatherization) | Faucet Aerator, Gas | EB1a010 | Hot Water | [22 empty] | 0 |  |  |  | 0 |  |  |  | 0 |  |  |  | 0 | [9 empty] | 0 | 0 | [56 empty] | 0
B - Income Eligible | B1 - Home Energy Assistance | B1a - HEA (Weatherization) | Faucet Aerator, Kerosene | EB1a011 | Hot Water | 28 | 7 | 216.16 | 216.16 | 0 | 0 | 0 | 0 | 0 | 0 | 0 | 0 | 0 | 0 | 0 | 0 | 0 | 0 | 0 | 0 | 0 | 0 | 0 | 0 | 0 | 0 | 0 | 0 | 0 | 0 | 0 | 0 | 3.9749 | 27.8242 | 3.9749 | 27.8242 | 0 | 0 | 0 | 0 | 0 | 0 | 0 | 0 | 3.9749 | 27.8242 | 14931.28 | 0 | 104518.96 | 0 | 0 | 0 | 0 | 0 | 0 | 0 | 0 | 0 | 0 | 0 | 0 | 0 | 0 | 0 | 0 | 0 | 0 | 0 | 0 | 0 | 0 | 0 | 0 | 0 | 0 | 0 | 0 | 0 | 0 | 0 | 0 | 0 | 0 | 0 | 0 | 0 | 0 | 0 | 0 | 0 | 0 | 0 | 885.9961 | 0 | 0 | 0 | 1138.6622 | 0 | 2024.6583 |  |  | 19.0586 | 19.0586 | 0 | 0 | 0 | 0 | 0 | 2043.7169 | 2043.7169 | 0 | 2043.7169
B - Income Eligible | B1 - Home Energy Assistance | B1a - HEA (Weatherization) | Faucet Aerator, Oil | EB1a012 | Hot Water | 129 | 7 | 995.88 | 995.88 | 0 | 0 | 0 | 0 | 0 | 0 | 0 | 0 | 0 | 0 | 0 | 0 | 0 | 0 | 0 | 0 | 0 | 0 | 0 | 0 | 18.3128 | 128.1899 | 18.3128 | 128.1899 | 0 | 0 | 0 | 0 | 0 | 0 | 0 | 0 | 0 | 0 | 0 | 0 | 0 | 0 | 0 | 0 | 18.3128 | 128.1899 | 68790.54 | 0 | 481533.78 | 0 | 0 | 0 | 0 | 0 | 0 | 0 | 0 | 0 | 0 | 0 | 0 | 0 | 0 | 0 | 0 | 0 | 0 | 0 | 0 | 0 | 0 | 0 | 0 | 0 | 0 | 0 | 0 | 0 | 0 | 0 | 0 | 0 | 0 | 0 | 0 | 0 | 0 | 0 | 3315.8511 | 0 | 0 | 1.7422 | 0 | 0 | 0 | 0 | 5245.9794 | 0 | 8563.5726 |  |  | 88.9486 | 88.9486 | 0 | 0 | 0 | 0 | 0 | 8652.5212 | 8652.5212 | 0 | 8652.5212
B - Income Eligible | B1 - Home Energy Assistance | B1a - HEA (Weatherization) | Faucet Aerator, Propane | EB1a013 | Hot Water | 16 | 7 | 123.52 | 123.52 | 0 | 0 | 0 | 0 | 0 | 0 | 0 | 0 | 0 | 0 | 0 | 0 | 0 | 0 | 0 | 0 | 0 | 0 | 0 | 0 | 0 | 0 | 0 | 0 | 2.2714 | 15.8995 | 2.2714 | 15.8995 | 0 | 0 | 0 | 0 | 0 | 0 | 0 | 0 | 0 | 0 | 0 | 0 | 2.2714 | 15.8995 | 8532.16 | 0 | 59725.12 | 0 | 0 | 0 | 0 | 0 | 0 | 0 | 0 | 0 | 0 | 0 | 0 | 0 | 0 | 0 | 0 | 0 | 0 | 0 | 0 | 0 | 0 | 0 | 0 | 0 | 0 | 0 | 0 | 0 | 0 | 0 | 0 | 0 | 0 | 0 | 0 | 0 | 0 | 0 | 0 | 0 | 0 | 0 | 0 | 660.5941 | 0 | 0 | 650.6641 | 0 | 1311.2582 |  |  | 9.3571 | 9.3571 | 0 | 0 | 0 | 0 | 0 | 1320.6153 | 1320.6153 | 0 | 1320.6153
B - Income Eligible | B1 - Home Energy Assistance | B1a - HEA (Weatherization) | Tank Wrap, Electric | EB1a091 | Hot Water | [22 empty] | 0 |  |  |  | 0 |  |  |  | 0 |  |  |  | 0 | [9 empty] | 0 | 0 | [56 empty] | 0
B - Income Eligible | B1 - Home Energy Assistance | B1a - HEA (Weatherization) | Tank Wrap, Gas | EB1a092 | Hot Water | [22 empty] | 0 |  |  |  | 0 |  |  |  | 0 |  |  |  | 0 | [9 empty] | 0 | 0 | [56 empty] | 0
B - Income Eligible | B1 - Home Energy Assistance | B1a - HEA (Weatherization) | Tank Wrap, Kerosene | EB1a093 | Hot Water | [22 empty] | 0 |  |  |  | 0 |  |  |  | 0 |  |  |  | 0 | [9 empty] | 0 | 0 | [56 empty] | 0
B - Income Eligible | B1 - Home Energy Assistance | B1a - HEA (Weatherization) | Tank Wrap, Oil | EB1a094 | Hot Water | [22 empty] | 0 |  |  |  | 0 |  |  |  | 0 |  |  |  | 0 | [9 empty] | 0 | 0 | [56 empty] | 0
B - Income Eligible | B1 - Home Energy Assistance | B1a - HEA (Weatherization) | Tank Wrap, Propane | EB1a095 | Hot Water | [22 empty] | 0 |  |  |  | 0 |  |  |  | 0 |  |  |  | 0 | [9 empty] | 0 | 0 | [56 empty] | 0
B - Income Eligible | B1 - Home Energy Assistance | B1a - HEA (Weatherization) | Hand Held Showerhead, Electric | EB1a016 | Hot Water | 12 | 15 | 423.36 | 423.36 | 0 | 1.7427 | 1.5859 | 26.1407 | 23.788 | 1.5859 | 23.788 | 9.8758 | 7.4672 | 3.6202 | 2.8249 | 0.42415 | 0.31187 | 0.31187 | 0.12042 | 0.12042 | 0 | 0 | 0 | 0 | 0 | 0 | 0 | 0 | 0 | 0 | 0 | 0 | 0 | 0 | 0 | 0 | 0 | 0 | 0 | 0 | 0 | 0 | 0 | 0 | 0 | 0 | 13606.32 | 0 | 204094.8 | 656.9005 | 488.669 | 179.4144 | 131.4515 | 1456.4354 | 43.4053 | 28.598 | 9.4011 | 4.6356 | 23.1741 | 109.2141 | 1565.6495 | 86.4942 | 0 | 0 | 0 | 145.383 | 0 | 170.361 | 402.2382 | 1967.8877 | 0 | 0 | 0 | 0 | 0 | 0 | 0 | 0 | 0 | 0 | 0 | 0 | 0 | 0 | 0 | 0 | 0 | 0 | 0 | 0 | 0 | 0 | 0 | 0 | 0 | 0 | 2003.7358 | 0 | 2003.7358 |  |  | 0 | 0 | 348.4528 | 285.1097 | 136.9532 | 119.9622 | 890.4778 | 3971.6235 | 3971.6235 | 1967.8877 | 4862.1013
B - Income Eligible | B1 - Home Energy Assistance | B1a - HEA (Weatherization) | Hand Held Showerhead, Gas | EB1a017 | Hot Water | [22 empty] | 0 |  |  |  | 0 |  |  |  | 0 |  |  |  | 0 | [9 empty] | 0 | 0 | [56 empty] | 0
B - Income Eligible | B1 - Home Energy Assistance | B1a - HEA (Weatherization) | Hand Held Showerhead, Kerosene | EB1a018 | Hot Water | 28 | 15 | 987.84 | 987.84 | 0 | 0 | 0 | 0 | 0 | 0 | 0 | 0 | 0 | 0 | 0 | 0 | 0 | 0 | 0 | 0 | 0 | 0 | 0 | 0 | 0 | 0 | 0 | 0 | 0 | 0 | 0 | 0 | 16.1288 | 241.9326 | 16.1288 | 241.9326 | 0 | 0 | 0 | 0 | 0 | 0 | 0 | 0 | 16.1288 | 241.9326 | 31748.08 | 0 | 476221.2 | 0 | 0 | 0 | 0 | 0 | 0 | 0 | 0 | 0 | 0 | 0 | 0 | 0 | 0 | 0 | 0 | 0 | 0 | 0 | 0 | 0 | 0 | 0 | 0 | 0 | 0 | 0 | 0 | 0 | 0 | 0 | 0 | 0 | 0 | 0 | 0 | 0 | 0 | 0 | 0 | 0 | 0 | 0 | 7234.1982 | 0 | 0 | 0 | 4675.3834 | 0 | 11909.5816 |  |  | 176.6472 | 176.6472 | 0 | 0 | 0 | 0 | 0 | 12086.2289 | 12086.2289 | 0 | 12086.2289
B - Income Eligible | B1 - Home Energy Assistance | B1a - HEA (Weatherization) | Hand Held Showerhead, Oil | EB1a019 | Hot Water | 129 | 15 | 4551.12 | 4551.12 | 0 | 0 | 0 | 0 | 0 | 0 | 0 | 0 | 0 | 0 | 0 | 0 | 0 | 0 | 0 | 0 | 0 | 0 | 0 | 0 | 74.3079 | 1114.618 | 74.3079 | 1114.618 | 0 | 0 | 0 | 0 | 0 | 0 | 0 | 0 | 0 | 0 | 0 | 0 | 0 | 0 | 0 | 0 | 74.3079 | 1114.618 | 146267.94 | 0 | 2194019.1 | 0 | 0 | 0 | 0 | 0 | 0 | 0 | 0 | 0 | 0 | 0 | 0 | 0 | 0 | 0 | 0 | 0 | 0 | 0 | 0 | 0 | 0 | 0 | 0 | 0 | 0 | 0 | 0 | 0 | 0 | 0 | 0 | 0 | 0 | 0 | 0 | 0 | 0 | 0 | 27074.0741 | 0 | 0 | 14.3209 | 0 | 0 | 0 | 0 | 21540.1594 | 0 | 48628.5543 |  |  | 824.4313 | 824.4313 | 0 | 0 | 0 | 0 | 0 | 49452.9856 | 49452.9856 | 0 | 49452.9856
B - Income Eligible | B1 - Home Energy Assistance | B1a - HEA (Weatherization) | Hand Held Showerhead, Propane | EB1a020 | Hot Water | 16 | 15 | 564.48 | 564.48 | 0 | 0 | 0 | 0 | 0 | 0 | 0 | 0 | 0 | 0 | 0 | 0 | 0 | 0 | 0 | 0 | 0 | 0 | 0 | 0 | 0 | 0 | 0 | 0 | 9.2165 | 138.2472 | 9.2165 | 138.2472 | 0 | 0 | 0 | 0 | 0 | 0 | 0 | 0 | 0 | 0 | 0 | 0 | 9.2165 | 138.2472 | 18141.76 | 0 | 272126.4 | 0 | 0 | 0 | 0 | 0 | 0 | 0 | 0 | 0 | 0 | 0 | 0 | 0 | 0 | 0 | 0 | 0 | 0 | 0 | 0 | 0 | 0 | 0 | 0 | 0 | 0 | 0 | 0 | 0 | 0 | 0 | 0 | 0 | 0 | 0 | 0 | 0 | 0 | 0 | 0 | 0 | 0 | 0 | 0 | 5311.623 | 0 | 0 | 2671.6477 | 0 | 7983.2707 |  |  | 86.7275 | 86.7275 | 0 | 0 | 0 | 0 | 0 | 8069.9982 | 8069.9982 | 0 | 8069.9982
B - Income Eligible | B1 - Home Energy Assistance | B1a - HEA (Weatherization) | [Open Measure - To Be Assigned] | EB1a021 | [23 empty] | 0 |  |  |  | 0 |  |  |  | 0 |  |  |  | 0 | [9 empty] | 0 | 0 | [56 empty] | 0
B - Income Eligible | B1 - Home Energy Assistance | B1a - HEA (Weatherization) | Insulation, Cord Wood | EB1a022 | Envelope | [22 empty] | 0 |  |  |  | 0 |  |  |  | 0 |  |  |  | 0 | [9 empty] | 0 | 0 | [56 empty] | 0
B - Income Eligible | B1 - Home Energy Assistance | B1a - HEA (Weatherization) | Insulation, Electric | EB1a023 | Envelope | 72 | 25 | 422333.5788 | 422333.5788 | 0 | 131.9033 | 120.032 | 3297.583 | 3000.8006 | 120.032 | 3000.8006 | 762.422 | 890.0894 | 697.6098 | 650.6794 | 103.308 | 18.8961 | 18.8961 | 31.5875 | 31.5875 | 0 | 0 | 0 | 0 | 0 | 0 | 0 | 0 | 0 | 0 | 0 | 0 | 0 | 0 | 0 | 0 | 0 | 0 | 0 | 0 | 0 | 0 | 0 | 0 | 0 | 0 | 0 | 0 | 0 | 45748.7814 | 52910.6422 | 31941.703 | 28117.8663 | 158718.9929 | 2010.5707 | 2045.3181 | 1086.9624 | 640.6603 | 1769.9948 | 7553.5063 | 166272.4993 | 36546.3325 | 0 | 0 | 0 | 56117.3367 | 0 | 65758.7378 | 158422.407 | 324694.9062 | 0 | 0 | 0 | 0 | 0 | 0 | 0 | 0 | 0 | 0 | 0 | 0 | 0 | 0 | 0 | 0 | 0 | 0 | 0 | 0 | 0 | 0 | 0 | 0 | 0 | 0 | 0 | 0 | 0 |  |  | 0 | 0 | 18869.6339 | 23327.469 | 18454.6366 | 19076.9329 | 79728.6725 | 324694.9062 | 324694.9062 | 324694.9062 | 404423.5787
B - Income Eligible | B1 - Home Energy Assistance | B1a - HEA (Weatherization) | Insulation, Gas | EB1a024 | Envelope | [22 empty] | 0 |  |  |  | 0 |  |  |  | 0 |  |  |  | 0 | [9 empty] | 0 | 0 | [56 empty] | 0
B - Income Eligible | B1 - Home Energy Assistance | B1a - HEA (Weatherization) | Insulation, Kerosene | EB1a025 | Envelope | 80 | 25 | 381574.8209 | 381574.8209 | 0 | 12.3363 | 11.226 | 308.4078 | 280.6511 | 11.226 | 280.6511 | 18.5079 | 10.7945 | 132.8116 | 118.537 | 19.6608 | 0 | 0 | 6.1904 | 6.1904 | 0 | 0 | 0 | 0 | 0 | 0 | 0 | 0 | 0 | 0 | 0 | 0 | 1325.8077 | 33145.1936 | 1325.8077 | 33145.1936 | 0 | 0 | 0 | 0 | 0 | 0 | 0 | 0 | 1325.8077 | 33145.1936 | 0 | 0 | 0 | 1110.5608 | 641.6721 | 6081.0914 | 5122.3497 | 12955.6741 | 48.807 | 24.8045 | 206.9369 | 116.7118 | 165.5395 | 562.7997 | 13518.4738 | 7162.2044 | 0 | 0 | 0 | 10997.6517 | 0 | 12887.1351 | 31046.9912 | 44565.465 | 0 | 0 | 0 | 0 | 0 | 0 | 0 | 0 | 0 | 0 | 0 | 0 | 0 | 0 | 0 | 0 | 0 | 0 | 0 | 0 | 0 | 0 | 903941.3578 | 0 | 0 | 0 | 0 | 0 | 903941.3578 |  |  | 23010.0778 | 23010.0778 | 458.0641 | 282.9031 | 3513.4111 | 3475.3249 | 7729.7033 | 971516.9005 | 971516.9005 | 44565.465 | 979246.6037
B - Income Eligible | B1 - Home Energy Assistance | B1a - HEA (Weatherization) | Insulation, Oil | EB1a026 | Envelope | 261 | 25 | 1207650.7383 | 1207650.7383 | 0 | 87.2765 | 79.4216 | 2181.913 | 1985.5409 | 79.4216 | 1985.5409 | 130.9394 | 76.3688 | 939.6111 | 838.6216 | 139.0952 | 0 | 0 | 43.7955 | 43.7955 | 0 | 0 | 0 | 0 | 3225.7198 | 80642.9945 | 3225.7198 | 80642.9945 | 0 | 0 | 0 | 0 | 0 | 0 | 0 | 0 | 0 | 0 | 0 | 0 | 0 | 0 | 0 | 0 | 3225.7198 | 80642.9945 | 0 | 0 | 0 | 7856.9584 | 4539.6804 | 43022.3034 | 36239.4295 | 91658.3717 | 345.2982 | 175.4863 | 1464.0304 | 825.7086 | 1171.1532 | 3981.6766 | 95640.0483 | 50670.9255 | 0 | 0 | 0 | 77805.8205 | 0 | 91173.4743 | 219650.2202 | 315290.2685 | 0 | 0 | 0 | 0 | 0 | 0 | 0 | 0 | 0 | 0 | 0 | 0 | 0 | 0 | 0 | 0 | 0 | 0 | 1786561.1012 | 0 | 0 | 945.1756 | 0 | 0 | 0 | 0 | 0 | 0 | 1787506.2768 |  |  | 56712.6743 | 56712.6743 | 3240.6968 | 2001.4736 | 24856.5637 | 24587.1133 | 54685.8474 | 2159509.2197 | 2159509.2197 | 315290.2685 | 2214195.0671
B - Income Eligible | B1 - Home Energy Assistance | B1a - HEA (Weatherization) | Insulation, Propane | EB1a027 | Envelope | 106 | 25 | 407797.996 | 407797.996 | 0 | 16.3 | 14.833 | 407.5011 | 370.826 | 14.833 | 370.826 | 24.4547 | 14.2629 | 175.4848 | 156.6237 | 25.9779 | 0 | 0 | 8.1794 | 8.1794 | 0 | 0 | 0 | 0 | 0 | 0 | 0 | 0 | 1341.6321 | 33540.8021 | 1341.6321 | 33540.8021 | 0 | 0 | 0 | 0 | 0 | 0 | 0 | 0 | 0 | 0 | 0 | 0 | 1341.6321 | 33540.8021 | 0 | 0 | 0 | 1467.3909 | 847.8453 | 8034.984 | 6768.1926 | 17118.4128 | 64.489 | 32.7744 | 273.427 | 154.212 | 218.7283 | 743.6308 | 17862.0435 | 9463.4653 | 0 | 0 | 0 | 14531.2657 | 0 | 17027.8518 | 41022.5827 | 58884.6262 | 0 | 0 | 0 | 0 | 0 | 0 | 0 | 0 | 0 | 0 | 0 | 0 | 0 | 0 | 0 | 0 | 0 | 0 | 0 | 0 | 0 | 0 | 0 | 1161345.4253 | 0 | 0 | 0 | 0 | 1161345.4253 |  |  | 20005.952 | 20005.952 | 605.243 | 373.8017 | 4642.2919 | 4591.9685 | 10213.305 | 1240236.0035 | 1240236.0035 | 58884.6262 | 1250449.3086
B - Income Eligible | B1 - Home Energy Assistance | B1a - HEA (Weatherization) | Insulation, Wood Pellets | EB1a028 | Envelope | 3 | 25 | 0 | 0 | 0 | 0 | 0 | 0 | 0 | 0 | 0 | 0 | 0 | 0 | 0 | 0 | 0 | 0 | 0 | 0 | 0 | 0 | 0 | 0 | 0 | 0 | 0 | 0 | 0 | 0 | 0 | 0 | 0 | 0 | 0 | 0 | 0 | 0 | 0 | 0 | 13.287 | 332.175 | 13.287 | 332.175 | 13.287 | 332.175 | 0 | 0 | 0 | 0 | 0 | 0 | 0 | 0 | 0 | 0 | 0 | 0 | 0 | 0 | 0 | 0 | 0 | 0 | 0 | 0 | 0 | 0 | 0 | 0 | 0 | 0 | 0 | 0 | 0 | 0 | 0 | 0 | 0 | 0 | 0 | 0 | 0 | 0 | 0 | 0 | 0 | 0 | 0 | 0 | 0 | 0 | 0 | 0 | 0 | 6877.8689 | 0 | 0 | 6877.8689 |  |  | 0 | 0 | 0 | 0 | 0 | 0 | 0 | 6877.8689 | 6877.8689 | 0 | 6877.8689
B - Income Eligible | B1 - Home Energy Assistance | B1a - HEA (Weatherization) | Duct Insulation, Cord Wood | EB1a077 | HVAC | [22 empty] | 0 |  |  |  | 0 |  |  |  | 0 |  |  |  | 0 | [9 empty] | 0 | 0 | [56 empty] | 0
B - Income Eligible | B1 - Home Energy Assistance | B1a - HEA (Weatherization) | Duct Insulation, Electric | EB1a078 | HVAC | [22 empty] | 0 |  |  |  | 0 |  |  |  | 0 |  |  |  | 0 | [9 empty] | 0 | 0 | [56 empty] | 0
B - Income Eligible | B1 - Home Energy Assistance | B1a - HEA (Weatherization) | Duct Insulation, Gas | EB1a079 | HVAC | [22 empty] | 0 |  |  |  | 0 |  |  |  | 0 |  |  |  | 0 | [9 empty] | 0 | 0 | [56 empty] | 0
B - Income Eligible | B1 - Home Energy Assistance | B1a - HEA (Weatherization) | Duct Insulation, Kerosene | EB1a080 | HVAC | [22 empty] | 0 |  |  |  | 0 |  |  |  | 0 |  |  |  | 0 | [9 empty] | 0 | 0 | [56 empty] | 0
B - Income Eligible | B1 - Home Energy Assistance | B1a - HEA (Weatherization) | Duct Insulation, Oil | EB1a081 | HVAC | [22 empty] | 0 |  |  |  | 0 |  |  |  | 0 |  |  |  | 0 | [9 empty] | 0 | 0 | [56 empty] | 0
B - Income Eligible | B1 - Home Energy Assistance | B1a - HEA (Weatherization) | Duct Insulation, Propane | EB1a082 | HVAC | [22 empty] | 0 |  |  |  | 0 |  |  |  | 0 |  |  |  | 0 | [9 empty] | 0 | 0 | [56 empty] | 0
B - Income Eligible | B1 - Home Energy Assistance | B1a - HEA (Weatherization) | Duct Insulation, Wood Pellets | EB1a083 | HVAC | [22 empty] | 0 |  |  |  | 0 |  |  |  | 0 |  |  |  | 0 | [9 empty] | 0 | 0 | [56 empty] | 0
B - Income Eligible | B1 - Home Energy Assistance | B1a - HEA (Weatherization) | Low Flow Showerhead, Electric | EB1a030 | Hot Water | [22 empty] | 0 |  |  |  | 0 |  |  |  | 0 |  |  |  | 0 | [9 empty] | 0 | 0 | [56 empty] | 0
B - Income Eligible | B1 - Home Energy Assistance | B1a - HEA (Weatherization) | Low Flow Showerhead, Gas | EB1a031 | Hot Water | [22 empty] | 0 |  |  |  | 0 |  |  |  | 0 |  |  |  | 0 | [9 empty] | 0 | 0 | [56 empty] | 0
B - Income Eligible | B1 - Home Energy Assistance | B1a - HEA (Weatherization) | Low Flow Showerhead, Kerosene | EB1a032 | Hot Water | [22 empty] | 0 |  |  |  | 0 |  |  |  | 0 |  |  |  | 0 | [9 empty] | 0 | 0 | [56 empty] | 0
B - Income Eligible | B1 - Home Energy Assistance | B1a - HEA (Weatherization) | Low Flow Showerhead, Oil | EB1a033 | Hot Water | [22 empty] | 0 |  |  |  | 0 |  |  |  | 0 |  |  |  | 0 | [9 empty] | 0 | 0 | [56 empty] | 0
B - Income Eligible | B1 - Home Energy Assistance | B1a - HEA (Weatherization) | Low Flow Showerhead, Propane | EB1a034 | Hot Water | [22 empty] | 0 |  |  |  | 0 |  |  |  | 0 |  |  |  | 0 | [9 empty] | 0 | 0 | [56 empty] | 0
B - Income Eligible | B1 - Home Energy Assistance | B1a - HEA (Weatherization) | [Open Measure - To Be Assigned] | EB1a035 | [23 empty] | 0 |  |  |  | 0 |  |  |  | 0 |  |  |  | 0 | [9 empty] | 0 | 0 | [56 empty] | 0
B - Income Eligible | B1 - Home Energy Assistance | B1a - HEA (Weatherization) | [Open Measure - To Be Assigned] | EB1a036 | [23 empty] | 0 |  |  |  | 0 |  |  |  | 0 |  |  |  | 0 | [9 empty] | 0 | 0 | [56 empty] | 0
B - Income Eligible | B1 - Home Energy Assistance | B1a - HEA (Weatherization) | Pipe Insulation - Hot Water, Electric | EB1a037 | Hot Water | 30 | 15 | 1709.7 | 1709.7 | 0 | 7.2458 | 6.5937 | 108.6873 | 98.9054 | 6.5937 | 98.9054 | 41.0612 | 31.0471 | 15.0518 | 11.7452 | 1.7635 | 1.2967 | 1.2967 | 0.50069 | 0.50069 | 0 | 0 | 0 | 0 | 0 | 0 | 0 | 0 | 0 | 0 | 0 | 0 | 0 | 0 | 0 | 0 | 0 | 0 | 0 | 0 | 0 | 0 | 0 | 0 | 0 | 0 | 0 | 0 | 0 | 2731.2505 | 2031.7801 | 745.9665 | 546.5469 | 6055.544 | 180.4699 | 118.9043 | 39.0876 | 19.274 | 96.3528 | 454.0886 | 6509.6326 | 359.624 | 0 | 0 | 0 | 604.4713 | 0 | 708.3242 | 1672.4195 | 8182.0521 | 0 | 0 | 0 | 0 | 0 | 0 | 0 | 0 | 0 | 0 | 0 | 0 | 0 | 0 | 0 | 0 | 0 | 0 | 0 | 0 | 0 | 0 | 0 | 0 | 0 | 0 | 0 | 0 | 0 |  |  | 0 | 0 | 1448.7913 | 1185.4244 | 569.4217 | 498.777 | 3702.4145 | 8182.0521 | 8182.0521 | 8182.0521 | 11884.4666
B - Income Eligible | B1 - Home Energy Assistance | B1a - HEA (Weatherization) | Pipe Insulation - Hot Water, Gas | EB1a038 | Hot Water | [22 empty] | 0 |  |  |  | 0 |  |  |  | 0 |  |  |  | 0 | [9 empty] | 0 | 0 | [56 empty] | 0
B - Income Eligible | B1 - Home Energy Assistance | B1a - HEA (Weatherization) | Pipe Insulation - Hot Water, Kerosene | EB1a039 | Hot Water | 14 | 15 | 950.74 | 950.74 | 0 | 3.8085 | 3.4657 | 57.1277 | 51.9862 | 3.4657 | 51.9862 | 21.2827 | 17.7763 | 6.9166 | 6.0106 | 1.359 | 0.49346 | 0.49346 | 0.26466 | 0.26466 | 0 | 0 | 0 | 0 | 0 | 0 | 0 | 0 | 0 | 0 | 0 | 0 | 4.2768 | 64.1526 | 4.2768 | 64.1526 | 0 | 0 | 0 | 0 | 0 | 0 | 0 | 0 | 4.2768 | 64.1526 | 0 | 0 | 0 | 1415.6507 | 1163.3161 | 342.784 | 279.694 | 3201.4447 | 93.5404 | 68.0798 | 17.9614 | 9.8634 | 50.6445 | 240.0896 | 3441.5344 | 190.0932 | 0 | 0 | 0 | 319.5167 | 0 | 374.4122 | 884.0222 | 4325.5566 | 0 | 0 | 0 | 0 | 0 | 0 | 0 | 0 | 0 | 0 | 0 | 0 | 0 | 0 | 0 | 0 | 0 | 0 | 0 | 0 | 0 | 0 | 1918.2736 | 0 | 0 | 0 | 0 | 0 | 1918.2736 |  |  | 46.8411 | 46.8411 | 750.9316 | 678.7266 | 261.6588 | 255.2479 | 1946.5649 | 6290.6712 | 6290.6712 | 4325.5566 | 8237.2361
B - Income Eligible | B1 - Home Energy Assistance | B1a - HEA (Weatherization) | Pipe Insulation - Hot Water, Oil | EB1a040 | Hot Water | 26 | 15 | 1546.2489 | 1546.2489 | 0 | 7.6812 | 6.9899 | 115.2187 | 104.849 | 6.9899 | 104.849 | 42.9243 | 35.8525 | 13.9498 | 12.1226 | 2.741 | 0.99524 | 0.99524 | 0.53379 | 0.53379 | 0 | 0 | 0 | 0 | -3.3349 | -50.0232 | -3.3349 | -50.0232 | 0 | 0 | 0 | 0 | 0 | 0 | 0 | 0 | 0 | 0 | 0 | 0 | 0 | 0 | 0 | 0 | -3.3349 | -50.0232 | 0 | 0 | 0 | 2855.1731 | 2346.2488 | 691.3484 | 564.1043 | 6456.8746 | 188.6582 | 137.3077 | 36.2257 | 19.8932 | 102.143 | 484.2278 | 6941.1024 | 383.3919 | 0 | 0 | 0 | 644.4214 | 0 | 755.1381 | 1782.9515 | 8724.0539 | 0 | 0 | 0 | 0 | 0 | 0 | 0 | 0 | 0 | 0 | 0 | 0 | 0 | 0 | 0 | 0 | 0 | 0 | -1215.0631 | 0 | 0 | -0.64271 | 0 | 0 | 0 | 0 | 0 | 0 | -1215.7058 |  |  | -36.9998 | -36.9998 | 1514.526 | 1368.8985 | 527.7298 | 514.7999 | 3925.9542 | 7471.3483 | 7471.3483 | 8724.0539 | 11397.3025
B - Income Eligible | B1 - Home Energy Assistance | B1a - HEA (Weatherization) | Pipe Insulation - Hot Water, Propane | EB1a041 | Hot Water | [22 empty] | 0 |  |  |  | 0 |  |  |  | 0 |  |  |  | 0 | [9 empty] | 0 | 0 | [56 empty] | 0
B - Income Eligible | B1 - Home Energy Assistance | B1a - HEA (Weatherization) | Hot Water Setback, Electric | EB1a042 | Hot Water | 2 | 2 | 22.06 | 22.06 | 0 | 0.1572 | 0.14305 | 0.3144 | 0.2861 | 0.14305 | 0.2861 | 0.087262 | 0.10328 | 0.043488 | 0.052357 | 0.017945 | 0.01633 | 0.01633 | 0.01633 | 0.01633 | 0 | 0 | 0 | 0 | 0 | 0 | 0 | 0 | 0 | 0 | 0 | 0 | 0 | 0 | 0 | 0 | 0 | 0 | 0 | 0 | 0 | 0 | 0 | 0 | 0 | 0 | 0 | 0 | 0 | 6.7666 | 7.8604 | 2.3852 | 2.748 | 19.7602 | 0.46647 | 0.4518 | 0.14051 | 0.099929 | 0.55447 | 1.7132 | 21.4734 | 1.3852 | 0 | 0.18222 | 0 | 3.1192 | 0 | 3.6551 | 8.3418 | 29.8152 | 0 | 0 | 0 | 0 | 0 | 0 | 0 | 0 | 0 | 0 | 0 | 0 | 0 | 0 | 0 | 0 | 0 | 0 | 0 | 0 | 0 | 0 | 0 | 0 | 0 | 0 | 0 | 0 | 0 |  |  | 0 | 0 | 5.1754 | 6.7555 | 2.5654 | 3.7813 | 18.2777 | 29.8152 | 29.8152 | 29.8152 | 48.0928
B - Income Eligible | B1 - Home Energy Assistance | B1a - HEA (Weatherization) | Hot Water Setback, Gas | EB1a060 | Hot Water | [22 empty] | 0 |  |  |  | 0 |  |  |  | 0 |  |  |  | 0 | [9 empty] | 0 | 0 | [56 empty] | 0
B - Income Eligible | B1 - Home Energy Assistance | B1a - HEA (Weatherization) | Hot Water Setback, Kerosene | EB1a061 | Hot Water | 4 | 2 | 44.12 | 44.12 | 0 | 0 | 0 | 0 | 0 | 0 | 0 | 0 | 0 | 0 | 0 | 0 | 0 | 0 | 0 | 0 | 0 | 0 | 0 | 0 | 0 | 0 | 0 | 0 | 0 | 0 | 0 | 0 | 1.496 | 2.9921 | 1.496 | 2.9921 | 0 | 0 | 0 | 0 | 0 | 0 | 0 | 0 | 1.496 | 2.9921 | 0 | 0 | 0 | 0 | 0 | 0 | 0 | 0 | 0 | 0 | 0 | 0 | 0 | 0 | 0 | 0 | 0 | 0 | 0 | 0 | 0 | 0 | 0 | 0 | 0 | 0 | 0 | 0 | 0 | 0 | 0 | 0 | 0 | 0 | 0 | 0 | 0 | 0 | 0 | 0 | 0 | 0 | 0 | 0 | 0 | 0 | 96.137 | 0 | 0 | 0 | 0 | 0 | 96.137 |  |  | 1.9462 | 1.9462 | 0 | 0 | 0 | 0 | 0 | 98.0832 | 98.0832 | 0 | 98.0832
B - Income Eligible | B1 - Home Energy Assistance | B1a - HEA (Weatherization) | Hot Water Setback, Oil | EB1a062 | Hot Water | [22 empty] | 0 |  |  |  | 0 |  |  |  | 0 |  |  |  | 0 | [9 empty] | 0 | 0 | [56 empty] | 0
B - Income Eligible | B1 - Home Energy Assistance | B1a - HEA (Weatherization) | Hot Water Setback, Propane | EB1a063 | Hot Water | 2 | 2 | 22.06 | 22.06 | 0 | 0 | 0 | 0 | 0 | 0 | 0 | 0 | 0 | 0 | 0 | 0 | 0 | 0 | 0 | 0 | 0 | 0 | 0 | 0 | 0 | 0 | 0 | 0 | 0.74802 | 1.496 | 0.74802 | 1.496 | 0 | 0 | 0 | 0 | 0 | 0 | 0 | 0 | 0 | 0 | 0 | 0 | 0.74802 | 1.496 | 0 | 0 | 0 | 0 | 0 | 0 | 0 | 0 | 0 | 0 | 0 | 0 | 0 | 0 | 0 | 0 | 0 | 0 | 0 | 0 | 0 | 0 | 0 | 0 | 0 | 0 | 0 | 0 | 0 | 0 | 0 | 0 | 0 | 0 | 0 | 0 | 0 | 0 | 0 | 0 | 0 | 0 | 0 | 0 | 0 | 0 | 0 | 64.1345 | 0 | 0 | 0 | 0 | 64.1345 |  |  | 0.83609 | 0.83609 | 0 | 0 | 0 | 0 | 0 | 64.9706 | 64.9706 | 0 | 64.9706
B - Income Eligible | B1 - Home Energy Assistance | B1a - HEA (Weatherization) | DHW Heat Pump Water Heater | EB1a043 | Hot Water | 30 | 15 | 98164.2474 | 98164.2474 | 0 | 28.83 | 26.2353 | 432.45 | 393.5295 | 26.2353 | 393.5295 | 153.9914 | 129.7338 | 58.5992 | 51.2052 | 6.3342 | 4.3058 | 4.3058 | 2.3806 | 2.3806 | 20.2829 | 304.2433 | 20.2829 | 304.2433 | 35.5496 | 533.2436 | 35.5496 | 533.2436 | 2.8352 | 42.5286 | 2.8352 | 42.5286 | 0 | 0 | 0 | 0 | 0 | 0 | 0 | 0 | 0 | 0 | 0 | 0 | 58.6677 | 880.0155 | 0 | 0 | 0 | 10242.9683 | 8490.0094 | 2904.1692 | 2382.7538 | 24019.9006 | 676.8137 | 496.8542 | 152.1746 | 84.0279 | 383.3729 | 1793.2433 | 25813.1439 | 1709.8601 | 0 | 0 | 0 | 2874.0053 | 0 | 3367.7821 | 7951.6476 | 33764.7915 | 0 | 1899.5612 | 0 | 0 | 0 | 0 | 0 | 1899.5612 | 0.63165 | 0 | 35.3056 | 0 | 0 | 0 | 0 | 0 | 35.9373 | 1935.4985 | 12952.4877 | 0 | 0 | 6.8512 | 0 | 1634.0009 | 0 | 0 | 0 | 0 | 16528.8383 |  |  | 581.6967 | 581.6967 | 5433.3806 | 4953.4221 | 2216.8516 | 2174.4938 | 14778.1481 | 50875.3264 | 50875.3264 | 33764.7915 | 65653.4745
B - Income Eligible | B1 - Home Energy Assistance | B1a - HEA (Weatherization) | Stand Alone Water Heater, Electric | EB1a096 | Hot Water | [22 empty] | 0 |  |  |  | 0 |  |  |  | 0 |  |  |  | 0 | [9 empty] | 0 | 0 | [56 empty] | 0
B - Income Eligible | B1 - Home Energy Assistance | B1a - HEA (Weatherization) | Stand Alone Water Heater, Gas | EB1a097 | Hot Water | [22 empty] | 0 |  |  |  | 0 |  |  |  | 0 |  |  |  | 0 | [9 empty] | 0 | 0 | [56 empty] | 0
B - Income Eligible | B1 - Home Energy Assistance | B1a - HEA (Weatherization) | Stand Alone Water Heater, Propane | EB1a099 | Hot Water | 8 | 13 | 24796.22 | 24796.22 | 0 | 2.0006 | 1.8206 | 26.0082 | 23.6675 | 1.8206 | 23.6675 | 9.6892 | 8.0929 | 3.1489 | 2.7364 | 0.71392 | 0.25922 | 0.25922 | 0.13903 | 0.13903 | 0 | 0 | 0 | 0 | 0 | 0 | 0 | 0 | 0.74528 | 9.6887 | 0.74528 | 9.6887 | 0 | 0 | 0 | 0 | 0 | 0 | 0 | 0 | 0 | 0 | 0 | 0 | 0.74528 | 9.6887 | 0 | 0 | 0 | 659.2533 | 540.477 | 158.8775 | 129.419 | 1488.0269 | 49.1372 | 35.7627 | 9.4352 | 5.1813 | 26.5477 | 126.0641 | 1614.091 | 87.906 | 0 | 0 | 0 | 149.2426 | 0 | 174.8837 | 412.0323 | 2026.1233 | 0 | 0 | 0 | 0 | 0 | 0 | 0 | 0 | 0 | 0 | 0 | 0 | 0 | 0 | 0 | 0 | 0 | 0 | 0 | 0 | 0 | 0 | 0 | 380.042 | 0 | 0 | 0 | 0 | 380.042 |  |  | 6.0495 | 6.0495 | 369.8752 | 336.5511 | 128.7886 | 126.2875 | 961.5024 | 2412.2148 | 2412.2148 | 2026.1233 | 3373.7172
B - Income Eligible | B1 - Home Energy Assistance | B1a - HEA (Weatherization) | Indirect Water Heater, Oil | EB1a098 | Hot Water | [22 empty] | 0 |  |  |  | 0 |  |  |  | 0 |  |  |  | 0 | [9 empty] | 0 | 0 | [56 empty] | 0
B - Income Eligible | B1 - Home Energy Assistance | B1a - HEA (Weatherization) | LED Bulb, General Service Lamps | EB1a044 | Lighting | [22 empty] | 0 |  |  |  | 0 |  |  |  | 0 |  |  |  | 0 | [9 empty] | 0 | 0 | [56 empty] | 0
B - Income Eligible | B1 - Home Energy Assistance | B1a - HEA (Weatherization) | LED Bulb, Linear | EB1a045 | Lighting | 2737 | 7 | 676526.7614 | 676526.7614 | 0 | 901.9757 | 820.7979 | 6313.8299 | 5745.5852 | 820.7979 | 5745.5852 | 2017.5067 | 1765.088 | 1094.1208 | 868.8697 | 229.6148 | 177.1891 | 177.1891 | 114.2953 | 114.2953 | -466.2132 | -3263.4924 | -466.2132 | -3263.4924 | -1081.6146 | -7571.3023 | -1081.6146 | -7571.3023 | -317.025 | -2219.1748 | -317.025 | -2219.1748 | 0 | 0 | 0 | 0 | 0 | 0 | 0 | 0 | 0 | 0 | 0 | 0 | -1864.8528 | -13053.9695 | 0 | 0 | 0 | 145750.2551 | 124689.8192 | 57197.1089 | 42784.5438 | 370421.727 | 13620.7359 | 10238.4725 | 4293.0596 | 2118.9115 | 10978.4898 | 41249.6693 | 411671.3963 | 38381.3364 | 0 | 251.2073 | 0 | 71454.5468 | 0 | 83731.0017 | 193818.0922 | 605489.4885 | 0 | 0 | -30278.3924 | 0 | 0 | 0 | 0 | -30278.3924 | -6.9982 | 0 | 0 | -1378.8829 | 0 | 0 | 0 | 0 | -1385.8811 | -31664.2735 | -195844.7204 | 0 | 0 | -102.8976 | 0 | -92202.3962 | 0 | 0 | 0 | 0 | -319814.2877 |  |  | -8175.7058 | -8175.7058 | 98408.5034 | 95251.2769 | 56419.1683 | 51923.8536 | 302002.8021 | 277499.495 | 277499.495 | 605489.4885 | 579502.2971
B - Income Eligible | B1 - Home Energy Assistance | B1a - HEA (Weatherization) | LED Bulb, Other Specialty | EB1a046 | Lighting | [22 empty] | 0 |  |  |  | 0 |  |  |  | 0 |  |  |  | 0 | [9 empty] | 0 | 0 | [56 empty] | 0
B - Income Eligible | B1 - Home Energy Assistance | B1a - HEA (Weatherization) | LED Bulb, Reflector | EB1a047 | Lighting | [22 empty] | 0 |  |  |  | 0 |  |  |  | 0 |  |  |  | 0 | [9 empty] | 0 | 0 | [56 empty] | 0
B - Income Eligible | B1 - Home Energy Assistance | B1a - HEA (Weatherization) | LED Fixture | EB1a048 | Lighting | 557 | 2 | 80939.8115 | 80939.8115 | 0 | 141.0449 | 128.3509 | 282.0899 | 256.7018 | 128.3509 | 256.7018 | 90.1383 | 78.8608 | 48.8832 | 38.8194 | 35.9056 | 27.7077 | 27.7077 | 17.8727 | 17.8727 | -72.9033 | -145.8066 | -72.9033 | -145.8066 | -169.1357 | -338.2713 | -169.1357 | -338.2713 | -49.5742 | -99.1485 | -49.5742 | -99.1485 | 0 | 0 | 0 | 0 | 0 | 0 | 0 | 0 | 0 | 0 | 0 | 0 | -291.6132 | -583.2264 | 0 | 0 | 0 | 6989.6909 | 6001.7188 | 2681.0888 | 2037.4535 | 17709.952 | 481.843 | 344.9627 | 157.9373 | 74.0908 | 497.4857 | 1556.3196 | 19266.2715 | 1516.0663 | 0 | 199.4378 | 0 | 3413.8851 | 0 | 4000.4175 | 9129.8068 | 28396.0783 | 0 | 0 | -1413.5978 | 0 | 0 | 0 | 0 | -1413.5978 | -0.23109 | 0 | 0 | -62.8757 | 0 | 0 | 0 | 0 | -63.1068 | -1476.7046 | -8829.0497 | 0 | 0 | -4.6154 | 0 | -4250.4476 | 0 | 0 | 0 | 0 | -14560.8174 |  |  | -346.8749 | -346.8749 | 5346.0354 | 5158.0953 | 2883.7275 | 2803.5646 | 16191.4228 | 13488.386 | 13488.386 | 28396.0783 | 29679.8088
B - Income Eligible | B1 - Home Energy Assistance | B1a - HEA (Weatherization) | Refrigerator | EB1a049 | Refrigeration | 702 | 12 | 828594 | 828594 | 0 | 639.3837 | 581.8391 | 7672.6039 | 6982.0696 | 581.8391 | 6982.0696 | 2024.6317 | 2230.7659 | 1269.2745 | 1457.3974 | 113.2417 | 66.4672 | 66.4672 | 81.5125 | 81.5125 | 0 | 0 | 0 | 0 | 0 | 0 | 0 | 0 | 0 | 0 | 0 | 0 | 0 | 0 | 0 | 0 | 0 | 0 | 0 | 0 | 0 | 0 | 0 | 0 | 0 | 0 | 0 | 0 | 0 | 139324.7592 | 150461.5241 | 64607.29 | 69463.3422 | 423856.9155 | 11123.174 | 10679.2309 | 4120.1809 | 2989.4931 | 8475.0913 | 37387.1702 | 461244.0857 | 48054.1082 | 0 | 0 | 0 | 81820.395 | 0 | 95877.7844 | 225752.2877 | 686996.3733 | 0 | 0 | 0 | 0 | 0 | 0 | 0 | 0 | 0 | 0 | 0 | 0 | 0 | 0 | 0 | 0 | 0 | 0 | 0 | 0 | 0 | 0 | 0 | 0 | 0 | 0 | 0 | 0 | 0 |  |  | 0 | 0 | 80450.9105 | 96929.5439 | 53991.701 | 70181.9999 | 301554.1552 | 686996.3733 | 686996.3733 | 686996.3733 | 988550.5286
B - Income Eligible | B1 - Home Energy Assistance | B1a - HEA (Weatherization) | Freezer | EB1a050 | Refrigeration | 247 | 12 | 171634.125 | 171634.125 | 0 | 190.0027 | 172.9024 | 2280.0319 | 2074.829 | 172.9024 | 2074.829 | 594.884 | 696.3599 | 354.2446 | 429.3405 | 27.4732 | 16.9004 | 16.9004 | 22.8006 | 22.8006 | 0 | 0 | 0 | 0 | 0 | 0 | 0 | 0 | 0 | 0 | 0 | 0 | 0 | 0 | 0 | 0 | 0 | 0 | 0 | 0 | 0 | 0 | 0 | 0 | 0 | 0 | 0 | 0 | 0 | 40936.8629 | 46968.3393 | 18031.3905 | 20463.4812 | 126400.0739 | 3268.2479 | 3333.6479 | 1149.9103 | 880.6866 | 2518.5033 | 11150.996 | 137551.0698 | 13441.6429 | 0 | 0 | 0 | 22886.712 | 0 | 26818.8296 | 63147.1845 | 200698.2544 | 0 | 0 | 0 | 0 | 0 | 0 | 0 | 0 | 0 | 0 | 0 | 0 | 0 | 0 | 0 | 0 | 0 | 0 | 0 | 0 | 0 | 0 | 0 | 0 | 0 | 0 | 0 | 0 | 0 |  |  | 0 | 0 | 23638.3534 | 30257.7003 | 15068.6624 | 20675.1934 | 89639.9095 | 200698.2544 | 200698.2544 | 200698.2544 | 290338.1639
B - Income Eligible | B1 - Home Energy Assistance | B1a - HEA (Weatherization) | Clothes Washer | EB1a051 | Hot Water | [22 empty] | 0 |  |  |  | 0 |  |  |  | 0 |  |  |  | 0 | [9 empty] | 0 | 0 | [56 empty] | 0
B - Income Eligible | B1 - Home Energy Assistance | B1a - HEA (Weatherization) | Clothes Dryer | EB1a052 | Envelope | [22 empty] | 0 |  |  |  | 0 |  |  |  | 0 |  |  |  | 0 | [9 empty] | 0 | 0 | [56 empty] | 0
B - Income Eligible | B1 - Home Energy Assistance | B1a - HEA (Weatherization) | Dehumidifier | EB1a053 | Refrigeration | [22 empty] | 0 |  |  |  | 0 |  |  |  | 0 |  |  |  | 0 | [9 empty] | 0 | 0 | [56 empty] | 0
B - Income Eligible | B1 - Home Energy Assistance | B1a - HEA (Weatherization) | Room Air Conditioner | EB1a054 | HVAC | [22 empty] | 0 |  |  |  | 0 |  |  |  | 0 |  |  |  | 0 | [9 empty] | 0 | 0 | [56 empty] | 0
B - Income Eligible | B1 - Home Energy Assistance | B1a - HEA (Weatherization) | Window Replacement, Cord Wood | EB1a055 | Envelope | 3 | 25 | 1654.958 | 1654.958 | 0 | 0 | 0 | 0 | 0 | 0 | 0 | 0 | 0 | 0 | 0 | 0 | 0 | 0 | 0 | 0 | 0 | 0 | 0 | 0 | 0 | 0 | 0 | 0 | 0 | 0 | 0 | 0 | 0 | 0 | 0 | 0 | 0 | 0 | 0 | 0 | 0 | 0 | 0 | 0 | 0 | 0 | 0 | 0 | 0 | 0 | 0 | 0 | 0 | 0 | 0 | 0 | 0 | 0 | 0 | 0 | 0 | 0 | 0 | 0 | 0 | 0 | 0 | 0 | 0 | 0 | 0 | 0 | 0 | 0 | 0 | 0 | 0 | 0 | 0 | 0 | 0 | 0 | 0 | 0 | 0 | 0 | 0 | 0 | 0 | 0 | 0 | 0 | 0 | 0 | 0 | 0 | 0 | 0 | 0 |  |  | 0 | 0 | 0 | 0 | 0 | 0 | 0 | 0 | 0 | 0 | 0
B - Income Eligible | B1 - Home Energy Assistance | B1a - HEA (Weatherization) | Window Replacement, Electric | EB1a064 | Envelope | 184 | 25 | 101504.0879 | 101504.0879 | 0 | 46.579 | 42.3869 | 1164.4756 | 1059.6728 | 42.3869 | 1059.6728 | 269.2341 | 314.3173 | 246.347 | 229.7744 | 36.4812 | 6.6728 | 6.6728 | 11.1545 | 11.1545 | 0 | 0 | 0 | 0 | 0 | 0 | 0 | 0 | 0 | 0 | 0 | 0 | 0 | 0 | 0 | 0 | 0 | 0 | 0 | 0 | 0 | 0 | 0 | 0 | 0 | 0 | 0 | 0 | 0 | 16155.2686 | 18684.3368 | 11279.5746 | 9929.263 | 56048.4431 | 709.9929 | 722.2632 | 383.8391 | 226.2364 | 625.0383 | 2667.3699 | 58715.8131 | 12905.6076 | 0 | 0 | 0 | 19816.7169 | 0 | 23221.3852 | 55943.7097 | 114659.5228 | 0 | 0 | 0 | 0 | 0 | 0 | 0 | 0 | 0 | 0 | 0 | 0 | 0 | 0 | 0 | 0 | 0 | 0 | 0 | 0 | 0 | 0 | 0 | 0 | 0 | 0 | 0 | 0 | 0 |  |  | 0 | 0 | 6663.4344 | 8237.6299 | 6516.8864 | 6736.6379 | 28154.5887 | 114659.5228 | 114659.5228 | 114659.5228 | 142814.1115
B - Income Eligible | B1 - Home Energy Assistance | B1a - HEA (Weatherization) | Window Replacement, Gas | EB1a065 | Envelope | [22 empty] | 0 |  |  |  | 0 |  |  |  | 0 |  |  |  | 0 | [9 empty] | 0 | 0 | [56 empty] | 0
B - Income Eligible | B1 - Home Energy Assistance | B1a - HEA (Weatherization) | Window Replacement, Kerosene | EB1a066 | Envelope | 103 | 25 | 56820.2231 | 56820.2231 | 0 | 0 | 0 | 0 | 0 | 0 | 0 | 0 | 0 | 0 | 0 | 0 | 0 | 0 | 0 | 0 | 0 | 0 | 0 | 0 | 0 | 0 | 0 | 0 | 0 | 0 | 0 | 0 | 46.3817 | 1159.5435 | 46.3817 | 1159.5435 | 0 | 0 | 0 | 0 | 0 | 0 | 0 | 0 | 46.3817 | 1159.5435 | 0 | 0 | 0 | 0 | 0 | 0 | 0 | 0 | 0 | 0 | 0 | 0 | 0 | 0 | 0 | 0 | 0 | 0 | 0 | 0 | 0 | 0 | 0 | 0 | 0 | 0 | 0 | 0 | 0 | 0 | 0 | 0 | 0 | 0 | 0 | 0 | 0 | 0 | 0 | 0 | 0 | 0 | 0 | 0 | 0 | 0 | 31623.2668 | 0 | 0 | 0 | 0 | 0 | 31623.2668 |  |  | 804.979 | 804.979 | 0 | 0 | 0 | 0 | 0 | 32428.2459 | 32428.2459 | 0 | 32428.2459
B - Income Eligible | B1 - Home Energy Assistance | B1a - HEA (Weatherization) | Window Replacement, Oil | EB1a067 | Envelope | 382 | 25 | 210731.3129 | 210731.3129 | 0 | 3.4643 | 3.1525 | 86.6068 | 78.8121 | 3.1525 | 78.8121 | 5.1974 | 3.0313 | 37.296 | 33.2874 | 5.5211 | 0 | 0 | 1.7384 | 1.7384 | 0 | 0 | 0 | 0 | 263.0593 | 6576.4816 | 263.0593 | 6576.4816 | 0 | 0 | 0 | 0 | 0 | 0 | 0 | 0 | 0 | 0 | 0 | 0 | 0 | 0 | 0 | 0 | 263.0593 | 6576.4816 | 0 | 0 | 0 | 311.8666 | 180.1937 | 1707.6859 | 1438.4531 | 3638.1993 | 13.7059 | 6.9656 | 58.1118 | 32.7749 | 46.4866 | 158.0448 | 3796.2441 | 2011.283 | 0 | 0 | 0 | 3088.3494 | 0 | 3618.9522 | 8718.5846 | 12514.8287 | 0 | 0 | 0 | 0 | 0 | 0 | 0 | 0 | 0 | 0 | 0 | 0 | 0 | 0 | 0 | 0 | 0 | 0 | 145695.0632 | 0 | 0 | 77.0796 | 0 | 0 | 0 | 0 | 0 | 0 | 145772.1428 |  |  | 4624.9505 | 4624.9505 | 128.6331 | 79.4446 | 986.6325 | 975.9372 | 2170.6474 | 162911.922 | 162911.922 | 12514.8287 | 165082.5695
B - Income Eligible | B1 - Home Energy Assistance | B1a - HEA (Weatherization) | Window Replacement, Propane | EB1a068 | Envelope | 138 | 25 | 76128.0659 | 76128.0659 | 0 | 0 | 0 | 0 | 0 | 0 | 0 | 0 | 0 | 0 | 0 | 0 | 0 | 0 | 0 | 0 | 0 | 0 | 0 | 0 | 0 | 0 | 0 | 0 | 26.3072 | 657.6788 | 26.3072 | 657.6788 | 0 | 0 | 0 | 0 | 0 | 0 | 0 | 0 | 0 | 0 | 0 | 0 | 26.3072 | 657.6788 | 0 | 0 | 0 | 0 | 0 | 0 | 0 | 0 | 0 | 0 | 0 | 0 | 0 | 0 | 0 | 0 | 0 | 0 | 0 | 0 | 0 | 0 | 0 | 0 | 0 | 0 | 0 | 0 | 0 | 0 | 0 | 0 | 0 | 0 | 0 | 0 | 0 | 0 | 0 | 0 | 0 | 0 | 0 | 0 | 0 | 0 | 0 | 22772.0324 | 0 | 0 | 0 | 0 | 22772.0324 |  |  | 392.2831 | 392.2831 | 0 | 0 | 0 | 0 | 0 | 23164.3155 | 23164.3155 | 0 | 23164.3155
B - Income Eligible | B1 - Home Energy Assistance | B1a - HEA (Weatherization) | Window Replacement, Wood Pellets | EB1a069 | Envelope | [22 empty] | 0 |  |  |  | 0 |  |  |  | 0 |  |  |  | 0 | [9 empty] | 0 | 0 | [56 empty] | 0
B - Income Eligible | B1 - Home Energy Assistance | B1a - HEA (Weatherization) | Window Insert, Cord Wood | EB1a100 | Envelope | [22 empty] | 0 |  |  |  | 0 |  |  |  | 0 |  |  |  | 0 | [9 empty] | 0 | 0 | [56 empty] | 0
B - Income Eligible | B1 - Home Energy Assistance | B1a - HEA (Weatherization) | Window Insert, Electric | EB1a101 | Envelope | [22 empty] | 0 |  |  |  | 0 |  |  |  | 0 |  |  |  | 0 | [9 empty] | 0 | 0 | [56 empty] | 0
B - Income Eligible | B1 - Home Energy Assistance | B1a - HEA (Weatherization) | Window Insert, Gas | EB1a102 | Envelope | [22 empty] | 0 |  |  |  | 0 |  |  |  | 0 |  |  |  | 0 | [9 empty] | 0 | 0 | [56 empty] | 0
B - Income Eligible | B1 - Home Energy Assistance | B1a - HEA (Weatherization) | Window Insert, Kerosene | EB1a103 | Envelope | [22 empty] | 0 |  |  |  | 0 |  |  |  | 0 |  |  |  | 0 | [9 empty] | 0 | 0 | [56 empty] | 0
B - Income Eligible | B1 - Home Energy Assistance | B1a - HEA (Weatherization) | Window Insert, Oil | EB1a104 | Envelope | [22 empty] | 0 |  |  |  | 0 |  |  |  | 0 |  |  |  | 0 | [9 empty] | 0 | 0 | [56 empty] | 0
B - Income Eligible | B1 - Home Energy Assistance | B1a - HEA (Weatherization) | Window Insert, Propane | EB1a105 | Envelope | [22 empty] | 0 |  |  |  | 0 |  |  |  | 0 |  |  |  | 0 | [9 empty] | 0 | 0 | [56 empty] | 0
B - Income Eligible | B1 - Home Energy Assistance | B1a - HEA (Weatherization) | Window Insert, Wood Pellets | EB1a106 | Envelope | [22 empty] | 0 |  |  |  | 0 |  |  |  | 0 |  |  |  | 0 | [9 empty] | 0 | 0 | [56 empty] | 0
B - Income Eligible | B1 - Home Energy Assistance | B1a - HEA (Weatherization) | Insulated Door, Cord Wood | EB1a070 | Envelope | [22 empty] | 0 |  |  |  | 0 |  |  |  | 0 |  |  |  | 0 | [9 empty] | 0 | 0 | [56 empty] | 0
B - Income Eligible | B1 - Home Energy Assistance | B1a - HEA (Weatherization) | Insulated Door, Electric | EB1a071 | Envelope | 5 | 25 | 3949.1203 | 3949.1203 | 0 | 2.07 | 1.8837 | 51.75 | 47.0925 | 1.8837 | 47.0925 | 11.9649 | 13.9685 | 10.9478 | 10.2113 | 1.6212 | 0.29654 | 0.29654 | 0.49571 | 0.49571 | 0 | 0 | 0 | 0 | 0 | 0 | 0 | 0 | 0 | 0 | 0 | 0 | 0 | 0 | 0 | 0 | 0 | 0 | 0 | 0 | 0 | 0 | 0 | 0 | 0 | 0 | 0 | 0 | 0 | 717.9499 | 830.3432 | 501.2711 | 441.2625 | 2490.8267 | 31.5525 | 32.0978 | 17.058 | 10.0541 | 27.7771 | 118.5395 | 2609.3662 | 573.533 | 0 | 0 | 0 | 880.6669 | 0 | 1031.9724 | 2486.1723 | 5095.5385 | 0 | 0 | 0 | 0 | 0 | 0 | 0 | 0 | 0 | 0 | 0 | 0 | 0 | 0 | 0 | 0 | 0 | 0 | 0 | 0 | 0 | 0 | 0 | 0 | 0 | 0 | 0 | 0 | 0 |  |  | 0 | 0 | 296.1271 | 366.0853 | 289.6144 | 299.3803 | 1251.2069 | 5095.5385 | 5095.5385 | 5095.5385 | 6346.7455
B - Income Eligible | B1 - Home Energy Assistance | B1a - HEA (Weatherization) | Insulated Door, Gas | EB1a072 | Envelope | [22 empty] | 0 |  |  |  | 0 |  |  |  | 0 |  |  |  | 0 | [9 empty] | 0 | 0 | [56 empty] | 0
B - Income Eligible | B1 - Home Energy Assistance | B1a - HEA (Weatherization) | Insulated Door, Kerosene | EB1a073 | Envelope | 13 | 25 | 10267.7127 | 10267.7127 | 0 | 0 | 0 | 0 | 0 | 0 | 0 | 0 | 0 | 0 | 0 | 0 | 0 | 0 | 0 | 0 | 0 | 0 | 0 | 0 | 0 | 0 | 0 | 0 | 0 | 0 | 0 | 0 | 10.3343 | 258.3581 | 10.3343 | 258.3581 | 0 | 0 | 0 | 0 | 0 | 0 | 0 | 0 | 10.3343 | 258.3581 | 0 | 0 | 0 | 0 | 0 | 0 | 0 | 0 | 0 | 0 | 0 | 0 | 0 | 0 | 0 | 0 | 0 | 0 | 0 | 0 | 0 | 0 | 0 | 0 | 0 | 0 | 0 | 0 | 0 | 0 | 0 | 0 | 0 | 0 | 0 | 0 | 0 | 0 | 0 | 0 | 0 | 0 | 0 | 0 | 0 | 0 | 7045.9862 | 0 | 0 | 0 | 0 | 0 | 7045.9862 |  |  | 179.3575 | 179.3575 | 0 | 0 | 0 | 0 | 0 | 7225.3437 | 7225.3437 | 0 | 7225.3437
B - Income Eligible | B1 - Home Energy Assistance | B1a - HEA (Weatherization) | Insulated Door, Oil | EB1a074 | Envelope | 43 | 25 | 33962.4343 | 33962.4343 | 0 | 0 | 0 | 0 | 0 | 0 | 0 | 0 | 0 | 0 | 0 | 0 | 0 | 0 | 0 | 0 | 0 | 0 | 0 | 0 | 40.3544 | 1008.8601 | 40.3544 | 1008.8601 | 0 | 0 | 0 | 0 | 0 | 0 | 0 | 0 | 0 | 0 | 0 | 0 | 0 | 0 | 0 | 0 | 40.3544 | 1008.8601 | 0 | 0 | 0 | 0 | 0 | 0 | 0 | 0 | 0 | 0 | 0 | 0 | 0 | 0 | 0 | 0 | 0 | 0 | 0 | 0 | 0 | 0 | 0 | 0 | 0 | 0 | 0 | 0 | 0 | 0 | 0 | 0 | 0 | 0 | 0 | 0 | 0 | 0 | 0 | 0 | 0 | 0 | 22350.239 | 0 | 0 | 11.8243 | 0 | 0 | 0 | 0 | 0 | 0 | 22362.0633 |  |  | 709.487 | 709.487 | 0 | 0 | 0 | 0 | 0 | 23071.5503 | 23071.5503 | 0 | 23071.5503
B - Income Eligible | B1 - Home Energy Assistance | B1a - HEA (Weatherization) | Insulated Door, Propane | EB1a075 | Envelope | 45 | 25 | 35542.0824 | 35542.0824 | 0 | 0 | 0 | 0 | 0 | 0 | 0 | 0 | 0 | 0 | 0 | 0 | 0 | 0 | 0 | 0 | 0 | 0 | 0 | 0 | 0 | 0 | 0 | 0 | 31.8061 | 795.1523 | 31.8061 | 795.1523 | 0 | 0 | 0 | 0 | 0 | 0 | 0 | 0 | 0 | 0 | 0 | 0 | 31.8061 | 795.1523 | 0 | 0 | 0 | 0 | 0 | 0 | 0 | 0 | 0 | 0 | 0 | 0 | 0 | 0 | 0 | 0 | 0 | 0 | 0 | 0 | 0 | 0 | 0 | 0 | 0 | 0 | 0 | 0 | 0 | 0 | 0 | 0 | 0 | 0 | 0 | 0 | 0 | 0 | 0 | 0 | 0 | 0 | 0 | 0 | 0 | 0 | 0 | 27532.0337 | 0 | 0 | 0 | 0 | 27532.0337 |  |  | 474.2814 | 474.2814 | 0 | 0 | 0 | 0 | 0 | 28006.3151 | 28006.3151 | 0 | 28006.3151
B - Income Eligible | B1 - Home Energy Assistance | B1a - HEA (Weatherization) | Insulated Door, Wood Pellets | EB1a076 | Envelope | [22 empty] | 0 |  |  |  | 0 |  |  |  | 0 |  |  |  | 0 | [9 empty] | 0 | 0 | [56 empty] | 0
B - Income Eligible | B1 - Home Energy Assistance | B1a - HEA (Weatherization) | Cooling, Electric, SF New Construction | EB1a107 | HVAC | [22 empty] | 0 |  |  |  | 0 |  |  |  | 0 |  |  |  | 0 | [9 empty] | 0 | 0 | [56 empty] | 0
B - Income Eligible | B1 - Home Energy Assistance | B1a - HEA (Weatherization) | Cooling, Electric, MF New Construction | EB1a116 | HVAC | 150 | 25 | 0 | 0 | 0 | 15.5336 | 14.1356 | 388.3397 | 353.3891 | 14.1356 | 353.3891 | 23.3048 | 13.5922 | 167.2332 | 149.2589 | 24.7563 | 0 | 0 | 7.7948 | 7.7948 | 0 | 0 | 0 | 0 | 0 | 0 | 0 | 0 | 0 | 0 | 0 | 0 | 0 | 0 | 0 | 0 | 0 | 0 | 0 | 0 | 0 | 0 | 0 | 0 | 0 | 0 | 0 | 0 | 0 | 1398.3915 | 807.9781 | 7657.1647 | 6449.9401 | 16313.4745 | 61.4566 | 31.2333 | 260.57 | 146.9607 | 208.4433 | 708.6639 | 17022.1384 | 9018.4763 | 0 | 0 | 0 | 13847.9797 | 0 | 16227.1718 | 39093.6278 | 56115.7662 | 0 | 0 | 0 | 0 | 0 | 0 | 0 | 0 | 0 | 0 | 0 | 0 | 0 | 0 | 0 | 0 | 0 | 0 | 0 | 0 | 0 | 0 | 0 | 0 | 0 | 0 | 0 | 0 | 0 |  |  | 0 | 0 | 576.7834 | 356.2248 | 4424.0031 | 4376.0459 | 9733.0572 | 56115.7662 | 56115.7662 | 56115.7662 | 65848.8234
B - Income Eligible | B1 - Home Energy Assistance | B1a - HEA (Weatherization) | Heating, Electric, SF New Construction | EB1a108 | HVAC | [22 empty] | 0 |  |  |  | 0 |  |  |  | 0 |  |  |  | 0 | [9 empty] | 0 | 0 | [56 empty] | 0
B - Income Eligible | B1 - Home Energy Assistance | B1a - HEA (Weatherization) | Heating, Electric, MF New Construction | EB1a117 | HVAC | 150 | 25 | 809932.6823 | 809932.6823 | 0 | 227.0394 | 206.6059 | 5675.9856 | 5165.1469 | 206.6059 | 5165.1469 | 2227.663 | 2937.4839 | 0 | 0 | 166.4649 | 65.5922 | 65.5922 | 0 | 0 | 0 | 0 | 0 | 0 | 0 | 0 | 0 | 0 | 0 | 0 | 0 | 0 | 0 | 0 | 0 | 0 | 0 | 0 | 0 | 0 | 0 | 0 | 0 | 0 | 0 | 0 | 0 | 0 | 0 | 133669.892 | 174616.341 | 0 | 0 | 308286.233 | 5874.5339 | 6749.9835 | 0 | 0 | 3046.6147 | 15671.1321 | 323957.365 | 0 | 0 | 0 | 0 | 0 | 0 | 0 | 0 | 323957.365 | 0 | 0 | 0 | 0 | 0 | 0 | 0 | 0 | 0 | 0 | 0 | 0 | 0 | 0 | 0 | 0 | 0 | 0 | 0 | 0 | 0 | 0 | 0 | 0 | 0 | 0 | 0 | 0 | 0 |  |  | 0 | 0 | 55133.751 | 76985.5952 | 0 | 0 | 132119.3463 | 323957.365 | 323957.365 | 323957.365 | 456076.7113
B - Income Eligible | B1 - Home Energy Assistance | B1a - HEA (Weatherization) | Hot Water, Electric, SF New Construction | EB1a112 | HVAC | [22 empty] | 0 |  |  |  | 0 |  |  |  | 0 |  |  |  | 0 | [9 empty] | 0 | 0 | [56 empty] | 0
B - Income Eligible | B1 - Home Energy Assistance | B1a - HEA (Weatherization) | Hot Water, Electric, MF New Construction | EB1a121 | HVAC | 150 | 15 | 0 | 0 | 0 | 76.6638 | 69.7641 | 1149.9573 | 1046.4611 | 69.7641 | 1046.4611 | 434.4452 | 328.4917 | 159.2545 | 124.2696 | 18.6586 | 13.7193 | 13.7193 | 5.2976 | 5.2976 | 0 | 0 | 0 | 0 | 0 | 0 | 0 | 0 | 0 | 0 | 0 | 0 | 0 | 0 | 0 | 0 | 0 | 0 | 0 | 0 | 0 | 0 | 0 | 0 | 0 | 0 | 0 | 0 | 0 | 28897.7763 | 21497.0863 | 7892.6382 | 5782.6954 | 64070.1963 | 1909.4475 | 1258.0572 | 413.5637 | 203.9269 | 1019.453 | 4804.4484 | 68874.6447 | 3804.973 | 0 | 0 | 0 | 6395.5598 | 0 | 7494.3675 | 17694.9003 | 86569.545 | 0 | 0 | 0 | 0 | 0 | 0 | 0 | 0 | 0 | 0 | 0 | 0 | 0 | 0 | 0 | 0 | 0 | 0 | 0 | 0 | 0 | 0 | 0 | 0 | 0 | 0 | 0 | 0 | 0 |  |  | 0 | 0 | 15328.8199 | 12542.2881 | 6024.7206 | 5277.27 | 39173.0987 | 86569.545 | 86569.545 | 86569.545 | 125742.6437
B - Income Eligible | B1 - Home Energy Assistance | B1a - HEA (Weatherization) | Quaility Assurance |  | Non-Energy Saving | 1 | 1 | 543966.75 | 543966.75 | 0 | 0 | 0 | 0 | 0 | 0 | 0 | 0 | 0 | 0 | 0 | 0 | 0 | 0 | 0 | 0 | 0 | 0 | 0 | 0 | 0 | 0 | 0 | 0 | 0 | 0 | 0 | 0 | 0 | 0 | 0 | 0 | 0 | 0 | 0 | 0 | 0 | 0 | 0 | 0 | 0 | 0 | 0 | 0 | 0 | 0 | 0 | 0 | 0 | 0 | 0 | 0 | 0 | 0 | 0 | 0 | 0 | 0 | 0 | 0 | 0 | 0 | 0 | 0 | 0 | 0 | 0 | 0 | 0 | 0 | 0 | 0 | 0 | 0 | 0 | 0 | 0 | 0 | 0 | 0 | 0 | 0 | 0 | 0 | 0 | 0 | 0 | 0 | 0 | 0 | 0 | 0 | 0 | 0 | 0 |  |  | 0 | 0 | 0 | 0 | 0 | 0 | 0 | 0 | 0 | 0 | 0
B - Income Eligible | B1 - Home Energy Assistance | B1a - HEA (Weatherization) | Heating, Propane, SF New Construction | EB1a111 | HVAC | [22 empty] | 0 |  |  |  | 0 |  |  |  | 0 |  |  |  | 0 | [9 empty] | 0 | 0 | [56 empty] | 0
B - Income Eligible | B1 - Home Energy Assistance | B1a - HEA (Weatherization) | Hot Water, Propane, SF New Construction | EB1a114 | HVAC | [22 empty] | 0 |  |  |  | 0 |  |  |  | 0 |  |  |  | 0 | [9 empty] | 0 | 0 | [56 empty] | 0
B - Income Eligible | B1 - Home Energy Assistance | B2a - IE Education | Workforce Development/Training |  | Non-Energy Saving | 1 | 1 | 800000 | 800000 | 0 | 0 | 0 | 0 | 0 | 0 | 0 | 0 | 0 | 0 | 0 | 0 | 0 | 0 | 0 | 0 | 0 | 0 | 0 | 0 | 0 | 0 | 0 | 0 | 0 | 0 | 0 | 0 | 0 | 0 | 0 | 0 | 0 | 0 | 0 | 0 | 0 | 0 | 0 | 0 | 0 | 0 | 0 | 0 | 0 | 0 | 0 | 0 | 0 | 0 | 0 | 0 | 0 | 0 | 0 | 0 | 0 | 0 | 0 | 0 | 0 | 0 | 0 | 0 | 0 | 0 | 0 | 0 | 0 | 0 | 0 | 0 | 0 | 0 | 0 | 0 | 0 | 0 | 0 | 0 | 0 | 0 | 0 | 0 | 0 | 0 | 0 | 0 | 0 | 0 | 0 | 0 | 0 | 0 | 0 |  |  | 0 | 0 | 0 | 0 | 0 | 0 | 0 | 0 | 0 | 0 | 0
B - Income Eligible | B1 - Home Energy Assistance | B1a - HEA (Weatherization) | Wxn Projects |  | Custom Measures | 522 | 21 | 0 | 0 | 0 | 0 | 0 | 0 | 0 | 0 | 0 | 0 | 0 | 0 | 0 | 0 | 0 | 0 | 0 | 0 | 0 | 0 | 0 | 0 | 0 | 0 | 0 | 0 | 0 | 0 | 0 | 0 | 0 | 0 | 0 | 0 | 0 | 0 | 0 | 0 | 0 | 0 | 0 | 0 | 0 | 0 | 0 | 0 | 0 | 0 | 0 | 0 | 0 | 0 | 0 | 0 | 0 | 0 | 0 | 0 | 0 | 0 | 0 | 0 | 0 | 0 | 0 | 0 | 0 | 0 | 0 | 0 | 0 | 0 | 0 | 0 | 0 | 0 | 0 | 0 | 0 | 0 | 0 | 0 | 0 | 0 | 0 | 0 | 0 | 0 | 0 | 0 | 0 | 0 | 0 | 0 | 0 | 0 | 0 | 4863079.4937 |  | 0 | 4863079.4937 | 0 | 0 | 0 | 0 | 0 | 4863079.4937 | 4863079.4937 | 0 | 4863079.4937
[28 empty] | 0 |  |  |  | 0 |  |  |  | 0 |  |  |  | 0 | [9 empty] | 0 | 0 | [56 empty] | 0
B - Income Eligible | B1 - Home Energy Assistance | B1b - HEA (HVAC Systems) | Boiler Replacement, Gas | EB1b001 | HVAC | [22 empty] | 0 |  |  |  | 0 |  |  |  | 0 |  |  |  | 0 | [9 empty] | 0 | 0 | [56 empty] | 0
B - Income Eligible | B1 - Home Energy Assistance | B1b - HEA (HVAC Systems) | Boiler Replacement, Kerosene | EB1b002 | HVAC | [22 empty] | 0 |  |  |  | 0 |  |  |  | 0 |  |  |  | 0 | [9 empty] | 0 | 0 | [56 empty] | 0
B - Income Eligible | B1 - Home Energy Assistance | B1b - HEA (HVAC Systems) | Boiler Replacement, Oil | EB1b003 | HVAC | 30 | 19 | 249763.7437 | 249763.7437 | 0 | 0.86432 | 0.78653 | 16.4221 | 14.9441 | 0.78653 | 14.9441 | 6.7266 | 8.2176 | 0 | 0 | 0.47638 | 0.23192 | 0.23192 | 0 | 0 | 0 | 0 | 0 | 0 | 475.8644 | 9041.4242 | 475.8644 | 9041.4242 | 0 | 0 | 0 | 0 | 0 | 0 | 0 | 0 | 0 | 0 | 0 | 0 | 0 | 0 | 0 | 0 | 475.8644 | 9041.4242 | 0 | 0 | 0 | 428.3597 | 516.615 | 0 | 0 | 944.9748 | 23.3402 | 24.8461 | 0 | 0 | 11.5386 | 59.7248 | 1004.6995 | 0 | 0 | 0 | 0 | 0 | 0 | 0 | 0 | 1004.6995 | 0 | 0 | 0 | 0 | 0 | 0 | 0 | 0 | 0 | 0 | 0 | 0 | 0 | 0 | 0 | 0 | 0 | 0 | 211733.0528 | 0 | 0 | 112.0386 | 0 | 0 | 0 | 0 | 0 | 0 | 211845.0914 |  |  | 6616.5349 | 6616.5349 | 204.2733 | 267.1886 | 0 | 0 | 471.4619 | 219466.3259 | 219466.3259 | 1004.6995 | 219937.7877
B - Income Eligible | B1 - Home Energy Assistance | B1b - HEA (HVAC Systems) | Boiler Replacement, Propane | EB1b004 | HVAC | 7 | 19 | 68331.06 | 68331.06 | 0 | 3.4766 | 3.1637 | 66.0556 | 60.1106 | 3.1637 | 60.1106 | 27.0566 | 33.054 | 0 | 0 | 1.9161 | 0.93288 | 0.93288 | 0 | 0 | 0 | 0 | 0 | 0 | 0 | 0 | 0 | 0 | 73.5847 | 1398.1091 | 73.5847 | 1398.1091 | 0 | 0 | 0 | 0 | 0 | 0 | 0 | 0 | 0 | 0 | 0 | 0 | 73.5847 | 1398.1091 | 0 | 0 | 0 | 1723.0128 | 2078.0066 | 0 | 0 | 3801.0194 | 93.8823 | 99.9396 | 0 | 0 | 46.4121 | 240.2339 | 4041.2534 | 0 | 0 | 0 | 0 | 0 | 0 | 0 | 0 | 4041.2534 | 0 | 0 | 0 | 0 | 0 | 0 | 0 | 0 | 0 | 0 | 0 | 0 | 0 | 0 | 0 | 0 | 0 | 0 | 0 | 0 | 0 | 0 | 0 | 51522.0651 | 0 | 0 | 0 | 0 | 51522.0651 |  |  | 867.775 | 867.775 | 821.6587 | 1074.7261 | 0 | 0 | 1896.3848 | 56431.0935 | 56431.0935 | 4041.2534 | 58327.4783
B - Income Eligible | B1 - Home Energy Assistance | B1b - HEA (HVAC Systems) | Furnace Replacement, Gas | EB1b005 | HVAC | [22 empty] | 0 |  |  |  | 0 |  |  |  | 0 |  |  |  | 0 | [9 empty] | 0 | 0 | [56 empty] | 0
B - Income Eligible | B1 - Home Energy Assistance | B1b - HEA (HVAC Systems) | Furnace Replacement, Kerosene | EB1b006 | HVAC | [22 empty] | 0 |  |  |  | 0 |  |  |  | 0 |  |  |  | 0 | [9 empty] | 0 | 0 | [56 empty] | 0
B - Income Eligible | B1 - Home Energy Assistance | B1b - HEA (HVAC Systems) | Furnace Replacement, Oil | EB1b007 | HVAC | 8 | 17 | 81823.8629 | 81823.8629 | 0 | 1.0448 | 0.95077 | 17.7616 | 16.1631 | 0.95077 | 16.1631 | 7.2051 | 8.9579 | 0 | 0 | 0.512 | 0.2106 | 0.2106 | 0 | 0 | 0 | 0 | 0 | 0 | 118.1642 | 2008.7906 | 118.1642 | 2008.7906 | 0 | 0 | 0 | 0 | 0 | 0 | 0 | 0 | 0 | 0 | 0 | 0 | 0 | 0 | 0 | 0 | 118.1642 | 2008.7906 | 0 | 0 | 0 | 468.7639 | 574.4526 | 0 | 0 | 1043.2165 | 27.942 | 30.2709 | 0 | 0 | 13.9213 | 72.1342 | 1115.3507 | 0 | 0 | 0 | 0 | 0 | 0 | 0 | 0 | 1115.3507 | 0 | 0 | 0 | 0 | 0 | 0 | 0 | 0 | 0 | 0 | 0 | 0 | 0 | 0 | 0 | 0 | 0 | 0 | 47914.5468 | 0 | 0 | 25.3512 | 0 | 0 | 0 | 0 | 0 | 0 | 47939.898 |  |  | 1481.5404 | 1481.5404 | 235.5398 | 315.0807 | 0 | 0 | 550.6205 | 50536.789 | 50536.789 | 1115.3507 | 51087.4095
B - Income Eligible | B1 - Home Energy Assistance | B1b - HEA (HVAC Systems) | Furnace Replacement, Propane | EB1b008 | HVAC | 4 | 17 | 26147 | 26147 | 0 | 0.5224 | 0.47538 | 8.8808 | 8.0815 | 0.47538 | 8.0815 | 3.6026 | 4.479 | 0 | 0 | 0.256 | 0.1053 | 0.1053 | 0 | 0 | 0 | 0 | 0 | 0 | 0 | 0 | 0 | 0 | 38.8331 | 660.1628 | 38.8331 | 660.1628 | 0 | 0 | 0 | 0 | 0 | 0 | 0 | 0 | 0 | 0 | 0 | 0 | 38.8331 | 660.1628 | 0 | 0 | 0 | 234.3819 | 287.2263 | 0 | 0 | 521.6082 | 13.971 | 15.1354 | 0 | 0 | 6.9607 | 36.0671 | 557.6753 | 0 | 0 | 0 | 0 | 0 | 0 | 0 | 0 | 557.6753 | 0 | 0 | 0 | 0 | 0 | 0 | 0 | 0 | 0 | 0 | 0 | 0 | 0 | 0 | 0 | 0 | 0 | 0 | 0 | 0 | 0 | 0 | 0 | 24841.0319 | 0 | 0 | 0 | 0 | 24841.0319 |  |  | 412.9545 | 412.9545 | 117.7699 | 157.5403 | 0 | 0 | 275.3103 | 25811.6617 | 25811.6617 | 557.6753 | 26086.972
B - Income Eligible | B1 - Home Energy Assistance | B1b - HEA (HVAC Systems) | Programmable Thermostat, Electric | EB1b009 | HVAC | 9 | 15 | 1510.677 | 1510.677 | 0 | 2.259 | 2.0557 | 33.885 | 30.8353 | 2.0557 | 30.8353 | 2.0335 | 1.186 | 14.5921 | 13.0238 | 1.71 | 1.5561 | 1.5561 | 0 | 0 | 0 | 0 | 0 | 0 | 0 | 0 | 0 | 0 | 0 | 0 | 0 | 0 | 0 | 0 | 0 | 0 | 0 | 0 | 0 | 0 | 0 | 0 | 0 | 0 | 0 | 0 | 0 | 0 | 0 | 135.2601 | 77.6142 | 723.1838 | 606.0401 | 1542.0982 | 8.9374 | 4.5422 | 37.8939 | 21.372 | 30.0395 | 102.785 | 1644.8832 | 0 | 0 | 0 | 0 | 0 | 0 | 0 | 0 | 1644.8832 | 0 | 0 | 0 | 0 | 0 | 0 | 0 | 0 | 0 | 0 | 0 | 0 | 0 | 0 | 0 | 0 | 0 | 0 | 0 | 0 | 0 | 0 | 0 | 0 | 0 | 0 | 0 | 0 | 0 |  |  | 0 | 0 | 71.7487 | 45.2833 | 552.0309 | 553.0703 | 1222.1332 | 1644.8832 | 1644.8832 | 1644.8832 | 2867.0164
B - Income Eligible | B1 - Home Energy Assistance | B1b - HEA (HVAC Systems) | Programmable Thermostat, Gas | EB1b010 | HVAC | [22 empty] | 0 |  |  |  | 0 |  |  |  | 0 |  |  |  | 0 | [9 empty] | 0 | 0 | [56 empty] | 0
B - Income Eligible | B1 - Home Energy Assistance | B1b - HEA (HVAC Systems) | Programmable Thermostat, Kerosene | EB1b011 | HVAC | 17 | 15 | 2853.501 | 2853.501 | 0 | 0 | 0 | 0 | 0 | 0 | 0 | 0 | 0 | 0 | 0 | 0 | 0 | 0 | 0 | 0 | 0 | 0 | 0 | 0 | 0 | 0 | 0 | 0 | 0 | 0 | 0 | 0 | 31.8682 | 478.023 | 31.8682 | 478.023 | 0 | 0 | 0 | 0 | 0 | 0 | 0 | 0 | 31.8682 | 478.023 | 0 | 0 | 0 | 0 | 0 | 0 | 0 | 0 | 0 | 0 | 0 | 0 | 0 | 0 | 0 | 0 | 0 | 0 | 0 | 0 | 0 | 0 | 0 | 0 | 0 | 0 | 0 | 0 | 0 | 0 | 0 | 0 | 0 | 0 | 0 | 0 | 0 | 0 | 0 | 0 | 0 | 0 | 0 | 0 | 0 | 0 | 14293.7046 | 0 | 0 | 0 | 0 | 0 | 14293.7046 |  |  | 349.0288 | 349.0288 | 0 | 0 | 0 | 0 | 0 | 14642.7334 | 14642.7334 | 0 | 14642.7334
B - Income Eligible | B1 - Home Energy Assistance | B1b - HEA (HVAC Systems) | Programmable Thermostat, Oil | EB1b012 | HVAC | 32 | 15 | 5371.296 | 5371.296 | 0 | 0 | 0 | 0 | 0 | 0 | 0 | 0 | 0 | 0 | 0 | 0 | 0 | 0 | 0 | 0 | 0 | 0 | 0 | 0 | 60.2784 | 904.176 | 60.2784 | 904.176 | 0 | 0 | 0 | 0 | 0 | 0 | 0 | 0 | 0 | 0 | 0 | 0 | 0 | 0 | 0 | 0 | 60.2784 | 904.176 | 0 | 0 | 0 | 0 | 0 | 0 | 0 | 0 | 0 | 0 | 0 | 0 | 0 | 0 | 0 | 0 | 0 | 0 | 0 | 0 | 0 | 0 | 0 | 0 | 0 | 0 | 0 | 0 | 0 | 0 | 0 | 0 | 0 | 0 | 0 | 0 | 0 | 0 | 0 | 0 | 0 | 0 | 21962.4364 | 0 | 0 | 11.6171 | 0 | 0 | 0 | 0 | 0 | 0 | 21974.0535 |  |  | 668.777 | 668.777 | 0 | 0 | 0 | 0 | 0 | 22642.8305 | 22642.8305 | 0 | 22642.8305
B - Income Eligible | B1 - Home Energy Assistance | B1b - HEA (HVAC Systems) | Programmable Thermostat, Propane | EB1b013 | HVAC | 4 | 15 | 671.412 | 671.412 | 0 | 0 | 0 | 0 | 0 | 0 | 0 | 0 | 0 | 0 | 0 | 0 | 0 | 0 | 0 | 0 | 0 | 0 | 0 | 0 | 0 | 0 | 0 | 0 | 7.4984 | 112.476 | 7.4984 | 112.476 | 0 | 0 | 0 | 0 | 0 | 0 | 0 | 0 | 0 | 0 | 0 | 0 | 7.4984 | 112.476 | 0 | 0 | 0 | 0 | 0 | 0 | 0 | 0 | 0 | 0 | 0 | 0 | 0 | 0 | 0 | 0 | 0 | 0 | 0 | 0 | 0 | 0 | 0 | 0 | 0 | 0 | 0 | 0 | 0 | 0 | 0 | 0 | 0 | 0 | 0 | 0 | 0 | 0 | 0 | 0 | 0 | 0 | 0 | 0 | 0 | 0 | 0 | 4321.4627 | 0 | 0 | 0 | 0 | 4321.4627 |  |  | 70.5603 | 70.5603 | 0 | 0 | 0 | 0 | 0 | 4392.023 | 4392.023 | 0 | 4392.023
B - Income Eligible | B1 - Home Energy Assistance | B1b - HEA (HVAC Systems) | Programmable Thermostat, Wood Pellets | EB1b014 | HVAC | 1 | 15 | 167.853 | 167.853 | 0 | 0 | 0 | 0 | 0 | 0 | 0 | 0 | 0 | 0 | 0 | 0 | 0 | 0 | 0 | 0 | 0 | 0 | 0 | 0 | 0 | 0 | 0 | 0 | 0 | 0 | 0 | 0 | 0 | 0 | 0 | 0 | 0 | 0 | 0 | 0 | 1.8746 | 28.119 | 1.8746 | 28.119 | 1.8746 | 28.119 | 0 | 0 | 0 | 0 | 0 | 0 | 0 | 0 | 0 | 0 | 0 | 0 | 0 | 0 | 0 | 0 | 0 | 0 | 0 | 0 | 0 | 0 | 0 | 0 | 0 | 0 | 0 | 0 | 0 | 0 | 0 | 0 | 0 | 0 | 0 | 0 | 0 | 0 | 0 | 0 | 0 | 0 | 0 | 0 | 0 | 0 | 0 | 0 | 0 | 638.3563 | 0 | 0 | 638.3563 |  |  | 0 | 0 | 0 | 0 | 0 | 0 | 0 | 638.3563 | 638.3563 | 0 | 638.3563
B - Income Eligible | B1 - Home Energy Assistance | B1b - HEA (HVAC Systems) | Wifi Thermostat, Electric | EB1b015 | HVAC | 56 | 15 | 22689.744 | 22689.744 | 0 | 23.464 | 21.3522 | 351.96 | 320.2836 | 21.3522 | 320.2836 | 21.1216 | 12.3189 | 151.5668 | 135.2764 | 37.3953 | 0 | 0 | 0 | 0 | 0 | 0 | 0 | 0 | 0 | 0 | 0 | 0 | 0 | 0 | 0 | 0 | 0 | 0 | 0 | 0 | 0 | 0 | 0 | 0 | 0 | 0 | 0 | 0 | 0 | 0 | 0 | 0 | 0 | 1404.9329 | 806.1706 | 7511.6353 | 6294.8758 | 16017.6145 | 92.8323 | 47.1789 | 393.5997 | 221.989 | 312.0174 | 1067.6172 | 17085.2317 | 0 | 0 | 0 | 0 | 0 | 0 | 0 | 0 | 17085.2317 | 0 | 0 | 0 | 0 | 0 | 0 | 0 | 0 | 0 | 0 | 0 | 0 | 0 | 0 | 0 | 0 | 0 | 0 | 0 | 0 | 0 | 0 | 0 | 0 | 0 | 0 | 0 | 0 | 0 |  |  | 0 | 0 | 745.2464 | 470.3532 | 5733.888 | 5744.6843 | 12694.1719 | 17085.2317 | 17085.2317 | 17085.2317 | 29779.4036
B - Income Eligible | B1 - Home Energy Assistance | B1b - HEA (HVAC Systems) | Wifi Thermostat, Gas | EB1b016 | HVAC | [22 empty] | 0 |  |  |  | 0 |  |  |  | 0 |  |  |  | 0 | [9 empty] | 0 | 0 | [56 empty] | 0
B - Income Eligible | B1 - Home Energy Assistance | B1b - HEA (HVAC Systems) | Wifi Thermostat, Kerosene | EB1b017 | HVAC | [22 empty] | 0 |  |  |  | 0 |  |  |  | 0 |  |  |  | 0 | [9 empty] | 0 | 0 | [56 empty] | 0
B - Income Eligible | B1 - Home Energy Assistance | B1b - HEA (HVAC Systems) | Wifi Thermostat, Oil | EB1b018 | HVAC | 1 | 15 | 405.174 | 405.174 | 0 | 0 | 0 | 0 | 0 | 0 | 0 | 0 | 0 | 0 | 0 | 0 | 0 | 0 | 0 | 0 | 0 | 0 | 0 | 0 | 5.369 | 80.535 | 5.369 | 80.535 | 0 | 0 | 0 | 0 | 0 | 0 | 0 | 0 | 0 | 0 | 0 | 0 | 0 | 0 | 0 | 0 | 5.369 | 80.535 | 0 | 0 | 0 | 0 | 0 | 0 | 0 | 0 | 0 | 0 | 0 | 0 | 0 | 0 | 0 | 0 | 0 | 0 | 0 | 0 | 0 | 0 | 0 | 0 | 0 | 0 | 0 | 0 | 0 | 0 | 0 | 0 | 0 | 0 | 0 | 0 | 0 | 0 | 0 | 0 | 0 | 0 | 1956.1953 | 0 | 0 | 1.0347 | 0 | 0 | 0 | 0 | 0 | 0 | 1957.23 |  |  | 59.568 | 59.568 | 0 | 0 | 0 | 0 | 0 | 2016.798 | 2016.798 | 0 | 2016.798
B - Income Eligible | B1 - Home Energy Assistance | B1b - HEA (HVAC Systems) | Wifi Thermostat, Propane | EB1b019 | HVAC | [22 empty] | 0 |  |  |  | 0 |  |  |  | 0 |  |  |  | 0 | [9 empty] | 0 | 0 | [56 empty] | 0
B - Income Eligible | B1 - Home Energy Assistance | B1b - HEA (HVAC Systems) | Wifi Thermostat, Wood Pellets | EB1b020 | HVAC | [22 empty] | 0 |  |  |  | 0 |  |  |  | 0 |  |  |  | 0 | [9 empty] | 0 | 0 | [56 empty] | 0
B - Income Eligible | B1 - Home Energy Assistance | B1b - HEA (HVAC Systems) | Mini Split HP (cooling) | EB1b021 | HVAC | [22 empty] | 0 |  |  |  | 0 |  |  |  | 0 |  |  |  | 0 | [9 empty] | 0 | 0 | [56 empty] | 0
B - Income Eligible | B1 - Home Energy Assistance | B1b - HEA (HVAC Systems) | Mini Split HP (heating) | EB1b022 | HVAC | 61 | 18 | 631487.25 | 631487.25 | 0 | 265.0817 | 241.2243 | 4771.4698 | 4342.0375 | 241.2243 | 4342.0375 | 1872.6662 | 2469.3713 | 0 | 0 | 194.3574 | 76.5826 | 76.5826 | 0 | 0 | 0 | 0 | 0 | 0 | 0 | 0 | 0 | 0 | 0 | 0 | 0 | 0 | 0 | 0 | 0 | 0 | 0 | 0 | 0 | 0 | 0 | 0 | 0 | 0 | 0 | 0 | 0 | 0 | 0 | 120525.9005 | 156780.8119 | 0 | 0 | 277306.7124 | 6858.858 | 7880.996 | 0 | 0 | 3535.4658 | 18275.3198 | 295582.0322 | 0 | 0 | 0 | 0 | 0 | 0 | 0 | 0 | 295582.0322 | 0 | 0 | 0 | 0 | 0 | 0 | 0 | 0 | 0 | 0 | 0 | 0 | 0 | 0 | 0 | 0 | 0 | 0 | 0 | 0 | 0 | 0 | 0 | 0 | 0 | 0 | 0 | 0 | 0 |  |  | 0 | 0 | 58983.7928 | 83472.5351 | 0 | 0 | 142456.3279 | 295582.0322 | 295582.0322 | 295582.0322 | 438038.3601
B - Income Eligible | B1 - Home Energy Assistance | B1b - HEA (HVAC Systems) | ES Central AC | EB1b023 | HVAC | 1 | 18 | 20000 | 20000 | 0 | 3.8519 | 3.5052 | 69.3342 | 63.0941 | 3.5052 | 63.0941 | 4.1608 | 2.4268 | 29.8578 | 26.6487 | 6.1389 | 0 | 0 | 1.9329 | 1.9329 | 0 | 0 | 0 | 0 | 0 | 0 | 0 | 0 | 0 | 0 | 0 | 0 | 0 | 0 | 0 | 0 | 0 | 0 | 0 | 0 | 0 | 0 | 0 | 0 | 0 | 0 | 0 | 0 | 0 | 267.7936 | 154.075 | 1441.6684 | 1210.4254 | 3073.9623 | 15.2395 | 7.745 | 64.6141 | 36.4422 | 51.3738 | 175.4146 | 3249.3769 | 1639.6694 | 0 | 0 | 0 | 2695.8119 | 0 | 3158.9736 | 7494.4549 | 10743.8318 | 0 | 0 | 0 | 0 | 0 | 0 | 0 | 0 | 0 | 0 | 0 | 0 | 0 | 0 | 0 | 0 | 0 | 0 | 0 | 0 | 0 | 0 | 0 | 0 | 0 | 0 | 0 | 0 | 0 |  |  | 0 | 0 | 131.0547 | 82.0319 | 1008.0086 | 1004.3413 | 2225.4365 | 10743.8318 | 10743.8318 | 10743.8318 | 12969.2683
B - Income Eligible | B1 - Home Energy Assistance | B1b - HEA (HVAC Systems) | Oil K1 HVAC Repair or Cleaning | EB1b024 | HVAC | 22 | 1 | 18381.2933 | 18381.2933 | 0 | 2.5155 | 2.2891 | 2.5155 | 2.2891 | 2.2891 | 2.2891 | 1.0204 | 1.2687 | 0 | 0 | 1.6223 | 0.66728 | 0.66728 | 0 | 0 | 0 | 0 | 0 | 0 | 52.1491 | 52.1491 | 52.1491 | 52.1491 | 0 | 0 | 0 | 0 | 0 | 0 | 0 | 0 | 0 | 0 | 0 | 0 | 0 | 0 | 0 | 0 | 52.1491 | 52.1491 | 0 | 0 | 0 | 81.3246 | 99.225 | 0 | 0 | 180.5496 | 4.0996 | 3.9551 | 0 | 0 | 3.5521 | 11.6068 | 192.1564 | 0 | 0 | 0 | 0 | 0 | 0 | 0 | 0 | 192.1564 | 0 | 0 | 0 | 0 | 0 | 0 | 0 | 0 | 0 | 0 | 0 | 0 | 0 | 0 | 0 | 0 | 0 | 0 | 1352.7129 | 0 | 0 | 0.7064 | 0 | 0 | 0 | 0 | 0 | 0 | 1353.4193 |  |  | 34.0207 | 34.0207 | 61.0997 | 83.4646 | 0 | 0 | 144.5643 | 1579.5964 | 1579.5964 | 192.1564 | 1724.1607
B - Income Eligible | B1 - Home Energy Assistance | B1b - HEA (HVAC Systems) | Gas LP HVAC Repair or Cleaning | EB1b025 | HVAC | 11 | 2 | 4882.82 | 4882.82 | 0 | 0.63066 | 0.5739 | 1.2613 | 1.1478 | 0.5739 | 1.1478 | 0.51167 | 0.63614 | 0 | 0 | 0.40673 | 0.16729 | 0.16729 | 0 | 0 | 0 | 0 | 0 | 0 | 0 | 0 | 0 | 0 | 44.1611 | 88.3223 | 44.1611 | 88.3223 | 0 | 0 | 0 | 0 | 0 | 0 | 0 | 0 | 0 | 0 | 0 | 0 | 44.1611 | 88.3223 | 0 | 0 | 0 | 39.6766 | 48.4133 | 0 | 0 | 88.0899 | 2.7352 | 2.7827 | 0 | 0 | 2.2244 | 7.7423 | 95.8322 | 0 | 0 | 0 | 0 | 0 | 0 | 0 | 0 | 95.8322 | 0 | 0 | 0 | 0 | 0 | 0 | 0 | 0 | 0 | 0 | 0 | 0 | 0 | 0 | 0 | 0 | 0 | 0 | 0 | 0 | 0 | 0 | 0 | 3786.3327 | 0 | 0 | 0 | 0 | 3786.3327 |  |  | 49.3607 | 49.3607 | 30.3465 | 41.6082 | 0 | 0 | 71.9547 | 3931.5255 | 3931.5255 | 95.8322 | 4003.4802
B - Income Eligible | B1 - Home Energy Assistance | B1b - HEA (HVAC Systems) | GSHP HVAC Repair or Cleaning | EB1b026 | HVAC | [22 empty] | 0 |  |  |  | 0 |  |  |  | 0 |  |  |  | 0 | [9 empty] | 0 | 0 | [56 empty] | 0
B - Income Eligible | B1 - Home Energy Assistance | B1b - HEA (HVAC Systems) | ASHP HVAC Repair or Cleaning | EB1b027 | HVAC | [22 empty] | 0 |  |  |  | 0 |  |  |  | 0 |  |  |  | 0 | [9 empty] | 0 | 0 | [56 empty] | 0
B - Income Eligible | B1 - Home Energy Assistance | B1b - HEA (HVAC Systems) | [25 empty] | 0 |  |  |  | 0 |  |  |  | 0 |  |  |  | 0 | [9 empty] | 0 | 0 | [56 empty] | 0
B - Income Eligible | B1 - Home Energy Assistance | B1b - HEA (HVAC Systems) | [25 empty] | 0 |  |  |  | 0 |  |  |  | 0 |  |  |  | 0 | [9 empty] | 0 | 0 | [56 empty] | 0
B - Income Eligible | B1 - Home Energy Assistance | B1b - HEA (HVAC Systems) | [25 empty] | 0 |  |  |  | 0 |  |  |  | 0 |  |  |  | 0 | [9 empty] | 0 | 0 | [56 empty] | 0
[28 empty] | 0 |  |  |  | 0 |  |  |  | 0 |  |  |  | 0 | [9 empty] | 0 | 0 | [56 empty] | 0
B - Income Eligible | B1 - Home Energy Assistance | [26 empty] | 0 |  |  |  | 0 |  |  |  | 0 |  |  |  | 0 | [9 empty] | 0 | 0 | [56 empty] | 0
[28 empty] | 0 |  |  |  | 0 |  |  |  | 0 |  |  |  | 0 | [9 empty] | 0 | 0 | [56 empty] | 0
A - Residential | A1 - Energy Star Homes | A1a - ES Homes | Cooling, Electric, SF | EA1a001 | HVAC | 404.79 | 25 | 0 | 0 | 0 | 40.8905 | 40.8905 | 1022.2635 | 1022.2635 | 40.8905 | 1022.2635 | 67.4147 | 39.3188 | 483.7625 | 431.7676 | 65.1685 | 0 | 0 | 22.5483 | 22.5483 | 0 | 0 | 0 | 0 | 0 | 0 | 0 | 0 | 0 | 0 | 0 | 0 | 0 | 0 | 0 | 0 | 0 | 0 | 0 | 0 | 0 | 0 | 0 | 0 | 0 | 0 | 0 | 0 | 0 | 4045.186 | 2337.2724 | 22150.2025 | 18658.0131 | 47190.6739 | 177.7781 | 90.3498 | 753.7618 | 425.1194 | 602.9728 | 2049.9819 | 49240.6558 | 26088.1257 | 0 | 0 | 0 | 40058.6334 | 0 | 46941.0226 | 113087.7816 | 162328.4375 | 0 | 0 | 0 | 0 | 0 | 0 | 0 | 0 | 0 | 0 | 0 | 0 | 0 | 0 | 0 | 0 | 0 | 0 | 0 | 0 | 0 | 0 | 0 | 0 | 0 | 0 | 0 | 0 | 0 | 40582.1094 |  | 0 | 40582.1094 | 1668.4855 | 1030.4666 | 12797.4998 | 12658.7722 | 28155.2241 | 202910.5469 | 162328.4375 | 162328.4375 | 231065.7709
A - Residential | A1 - Energy Star Homes | A1a - ES Homes | Heating, Electric, SF | EA1a002 | HVAC | 72.1 | 25 | 210676.2 | 158195.3432 | 52480.8568 | 629.0957 | 629.0957 | 15727.3924 | 15727.3924 | 629.0957 | 15727.3924 | 6783.0268 | 8944.3656 | 0 | 0 | 461.2519 | 199.7221 | 199.7221 | 0 | 0 | 0 | 0 | 0 | 0 | 0 | 0 | 0 | 0 | 0 | 0 | 0 | 0 | 0 | 0 | 0 | 0 | 0 | 0 | 0 | 0 | 0 | 0 | 0 | 0 | 0 | 0 | 0 | 0 | 0 | 407012.4037 | 531690.5371 | 0 | 0 | 938702.9407 | 17887.4099 | 20553.0726 | 0 | 0 | 9276.6588 | 47717.1414 | 986420.0821 | 0 | 0 | 0 | 0 | 0 | 0 | 0 | 0 | 986420.0821 | 0 | 0 | 0 | 0 | 0 | 0 | 0 | 0 | 0 | 0 | 0 | 0 | 0 | 0 | 0 | 0 | 0 | 0 | 0 | 0 | 0 | 0 | 0 | 0 | 0 | 0 | 0 | 0 | 0 | 246605.0205 |  | 0 | 246605.0205 | 167877.1502 | 234413.9858 | 0 | 0 | 402291.136 | 1233025.1027 | 986420.0821 | 986420.0821 | 1635316.2386
A - Residential | A1 - Energy Star Homes | A1a - ES Homes | Heating, Gas, SF | EA1a003 | HVAC | [22 empty] | 0 |  |  |  | 0 |  |  |  | 0 |  |  |  | 0 | [9 empty] | 0 | 0 | [56 empty] | 0
A - Residential | A1 - Energy Star Homes | A1a - ES Homes | Heating, Oil, SF | EA1a004 | HVAC | [22 empty] | 0 |  |  |  | 0 |  |  |  | 0 |  |  |  | 0 | [9 empty] | 0 | 0 | [56 empty] | 0
A - Residential | A1 - Energy Star Homes | A1a - ES Homes | Heating, Propane, SF | EA1a005 | HVAC | 429.51 | 25 | 1255028.22 | 415285.464 | 839742.756 | 115.529 | 115.529 | 2888.225 | 2888.225 | 115.529 | 2888.225 | 1245.6551 | 1642.5698 | 0 | 0 | 84.7057 | 36.6776 | 36.6776 | 0 | 0 | 0 | 0 | 0 | 0 | 0 | 0 | 0 | 0 | 14984.6275 | 374615.6885 | 14984.6275 | 374615.6885 | 0 | 0 | 0 | 0 | 0 | 0 | 0 | 0 | 0 | 0 | 0 | 0 | 14984.6275 | 374615.6885 | 0 | 0 | 0 | 74744.9644 | 97641.2265 | 0 | 0 | 172386.1909 | 3284.897 | 3774.4272 | 0 | 0 | 1703.5931 | 8762.9173 | 181149.1082 | 0 | 0 | 0 | 0 | 0 | 0 | 0 | 0 | 181149.1082 | 0 | 0 | 0 | 0 | 0 | 0 | 0 | 0 | 0 | 0 | 0 | 0 | 0 | 0 | 0 | 0 | 0 | 0 | 0 | 0 | 0 | 0 | 0 | 12971014.0845 | 0 | 0 | 0 | 0 | 12971014.0845 | 3288040.7982 |  | 223445.5659 | 3511486.364 | 30829.4575 | 43048.4793 | 0 | 0 | 73877.9368 | 16663649.5568 | 13375608.7586 | 181149.1082 | 16737527.4936
A - Residential | A1 - Energy Star Homes | A1a - ES Homes | Heating, Wood Pellets, SF | EA1a006 | HVAC | [22 empty] | 0 |  |  |  | 0 |  |  |  | 0 |  |  |  | 0 | [9 empty] | 0 | 0 | [56 empty] | 0
A - Residential | A1 - Energy Star Homes | A1a - ES Homes | Hot Water, Electric, SF | EA1a007 | Hot Water | 62.83 | 15 | 0 | 0 | 0 | 78.4575 | 78.4575 | 1176.8624 | 1176.8624 | 78.4575 | 1176.8624 | 488.5822 | 369.4256 | 179.0995 | 139.7551 | 19.0952 | 15.4289 | 15.4289 | 5.9577 | 5.9577 | 0 | 0 | 0 | 0 | 0 | 0 | 0 | 0 | 0 | 0 | 0 | 0 | 0 | 0 | 0 | 0 | 0 | 0 | 0 | 0 | 0 | 0 | 0 | 0 | 0 | 0 | 0 | 0 | 0 | 32498.7765 | 24175.8742 | 8876.153 | 6503.2867 | 72054.0905 | 2147.387 | 1414.8258 | 465.0986 | 229.3386 | 1146.4888 | 5403.1388 | 77457.2293 | 4279.117 | 0 | 0 | 0 | 7192.5212 | 0 | 8428.2531 | 19899.8914 | 97357.1207 | 0 | 0 | 0 | 0 | 0 | 0 | 0 | 0 | 0 | 0 | 0 | 0 | 0 | 0 | 0 | 0 | 0 | 0 | 0 | 0 | 0 | 0 | 0 | 0 | 0 | 0 | 0 | 0 | 0 | 24339.2802 |  | 0 | 24339.2802 | 17238.9698 | 14105.2036 | 6775.4711 | 5934.8794 | 44054.524 | 121696.4008 | 97357.1207 | 97357.1207 | 165750.9248
A - Residential | A1 - Energy Star Homes | A1a - ES Homes | Hot Water, Gas, SF | EA1a008 | Hot Water | [22 empty] | 0 |  |  |  | 0 |  |  |  | 0 |  |  |  | 0 | [9 empty] | 0 | 0 | [56 empty] | 0
A - Residential | A1 - Energy Star Homes | A1a - ES Homes | Hot Water, Oil, SF | EA1a009 | Hot Water | [22 empty] | 0 |  |  |  | 0 |  |  |  | 0 |  |  |  | 0 | [9 empty] | 0 | 0 | [56 empty] | 0
A - Residential | A1 - Energy Star Homes | A1a - ES Homes | Hot Water, Propane, SF | EA1a010 | Hot Water | 362.56 | 15 | 0 | 0 | 0 | 39.0636 | 39.0636 | 585.9544 | 585.9544 | 39.0636 | 585.9544 | 239.8846 | 200.3633 | 77.9589 | 67.7475 | 13.9397 | 5.5619 | 5.5619 | 2.9831 | 2.9831 | 0 | 0 | 0 | 0 | 0 | 0 | 0 | 0 | 1904.7418 | 28571.1265 | 1904.7418 | 28571.1265 | 0 | 0 | 0 | 0 | 0 | 0 | 0 | 0 | 0 | 0 | 0 | 0 | 1904.7418 | 28571.1265 | 0 | 0 | 0 | 15956.2839 | 13112.1339 | 3863.6364 | 3152.5265 | 36084.5807 | 1054.3264 | 767.3512 | 202.4494 | 111.1739 | 570.8315 | 2706.1324 | 38790.7131 | 2142.6059 | 0 | 0 | 0 | 3601.3828 | 0 | 4220.1288 | 9964.1174 | 48754.8306 | 0 | 0 | 0 | 0 | 0 | 0 | 0 | 0 | 0 | 0 | 0 | 0 | 0 | 0 | 0 | 0 | 0 | 0 | 0 | 0 | 0 | 0 | 0 | 1097736.9064 | 0 | 0 | 0 | 0 | 1097736.9064 | 286622.9342 |  | 17923.7158 | 304546.65 | 8464.0077 | 7650.1605 | 2949.2458 | 2876.986 | 21940.4001 | 1451038.3869 | 1164415.4527 | 48754.8306 | 1472978.787
A - Residential | A1 - Energy Star Homes | A1a - ES Homes | Hot Water, Wood Pellets, SF | EA1a011 | Hot Water | [22 empty] | 0 |  |  |  | 0 |  |  |  | 0 |  |  |  | 0 | [9 empty] | 0 | 0 | [56 empty] | 0
A - Residential | A1 - Energy Star Homes | A1a - ES Homes | Cooling, Electric, MF | EA1a012 | HVAC | 467.62 | 25 | 0 | 0 | 0 | 46.8509 | 46.8509 | 1171.2715 | 1171.2715 | 46.8509 | 1171.2715 | 77.2412 | 45.05 | 554.277 | 494.7033 | 74.6676 | 0 | 0 | 25.835 | 25.835 | 0 | 0 | 0 | 0 | 0 | 0 | 0 | 0 | 0 | 0 | 0 | 0 | 0 | 0 | 0 | 0 | 0 | 0 | 0 | 0 | 0 | 0 | 0 | 0 | 0 | 0 | 0 | 0 | 0 | 4634.8234 | 2677.9596 | 25378.877 | 21377.6565 | 54069.3165 | 203.6915 | 103.5194 | 863.6322 | 487.0859 | 690.8638 | 2348.7929 | 56418.1095 | 29890.8028 | 0 | 0 | 0 | 45897.6901 | 0 | 53783.2753 | 129571.7682 | 185989.8777 | 0 | 0 | 0 | 0 | 0 | 0 | 0 | 0 | 0 | 0 | 0 | 0 | 0 | 0 | 0 | 0 | 0 | 0 | 0 | 0 | 0 | 0 | 0 | 0 | 0 | 0 | 0 | 0 | 0 | 46497.4694 |  | 0 | 46497.4694 | 1911.6886 | 1180.6702 | 14662.8986 | 14503.9497 | 32259.2071 | 232487.3471 | 185989.8777 | 185989.8777 | 264746.5542
A - Residential | A1 - Energy Star Homes | A1a - ES Homes | Heating, Electric, MF | EA1a013 | HVAC | 460.41 | 25 | 1038224.55 | 304576.8018 | 733647.7482 | 562.9673 | 562.9673 | 14074.1823 | 14074.1823 | 562.9673 | 14074.1823 | 6070.018 | 8004.1643 | 0 | 0 | 412.7666 | 178.728 | 178.728 | 0 | 0 | 0 | 0 | 0 | 0 | 0 | 0 | 0 | 0 | 0 | 0 | 0 | 0 | 0 | 0 | 0 | 0 | 0 | 0 | 0 | 0 | 0 | 0 | 0 | 0 | 0 | 0 | 0 | 0 | 0 | 364228.6416 | 475801.0329 | 0 | 0 | 840029.6745 | 16007.1461 | 18392.6034 | 0 | 0 | 8301.5279 | 42701.2775 | 882730.952 | 0 | 0 | 0 | 0 | 0 | 0 | 0 | 0 | 882730.952 | 0 | 0 | 0 | 0 | 0 | 0 | 0 | 0 | 0 | 0 | 0 | 0 | 0 | 0 | 0 | 0 | 0 | 0 | 0 | 0 | 0 | 0 | 0 | 0 | 0 | 0 | 0 | 0 | 0 | 220682.738 |  | 0 | 220682.738 | 150230.4741 | 209773.1834 | 0 | 0 | 360003.6575 | 1103413.69 | 882730.952 | 882730.952 | 1463417.3475
A - Residential | A1 - Energy Star Homes | A1a - ES Homes | Heating, Gas, MF | EA1a014 | HVAC | [22 empty] | 0 |  |  |  | 0 |  |  |  | 0 |  |  |  | 0 | [9 empty] | 0 | 0 | [56 empty] | 0
A - Residential | A1 - Energy Star Homes | A1a - ES Homes | Heating, Oil, MF | EA1a015 | HVAC | [22 empty] | 0 |  |  |  | 0 |  |  |  | 0 |  |  |  | 0 | [9 empty] | 0 | 0 | [56 empty] | 0
A - Residential | A1 - Energy Star Homes | A1a - ES Homes | Heating, Propane, MF | EA1a016 | HVAC | 30.9 | 25 | 69679.5 | 12282.75 | 57396.75 | 0.96331 | 0.96331 | 24.0828 | 24.0828 | 0.96331 | 24.0828 | 10.3866 | 13.6962 | 0 | 0 | 0.7063 | 0.30583 | 0.30583 | 0 | 0 | 0 | 0 | 0 | 0 | 0 | 0 | 0 | 0 | 438.0672 | 10951.68 | 438.0672 | 10951.68 | 0 | 0 | 0 | 0 | 0 | 0 | 0 | 0 | 0 | 0 | 0 | 0 | 438.0672 | 10951.68 | 0 | 0 | 0 | 623.2428 | 814.1577 | 0 | 0 | 1437.4005 | 27.3903 | 31.4721 | 0 | 0 | 14.205 | 73.0675 | 1510.468 | 0 | 0 | 0 | 0 | 0 | 0 | 0 | 0 | 1510.468 | 0 | 0 | 0 | 0 | 0 | 0 | 0 | 0 | 0 | 0 | 0 | 0 | 0 | 0 | 0 | 0 | 0 | 0 | 0 | 0 | 0 | 0 | 0 | 379200.3365 | 0 | 0 | 0 | 0 | 379200.3365 | 95177.7011 |  | 6532.306 | 101710.0072 | 257.064 | 358.9493 | 0 | 0 | 616.0133 | 482420.8116 | 387243.1105 | 1510.468 | 483036.8249
A - Residential | A1 - Energy Star Homes | A1a - ES Homes | Heating, Wood Pellets, MF | EA1a017 | HVAC | [22 empty] | 0 |  |  |  | 0 |  |  |  | 0 |  |  |  | 0 | [9 empty] | 0 | 0 | [56 empty] | 0
A - Residential | A1 - Energy Star Homes | A1a - ES Homes | Hot Water, Electric, MF | EA1a018 | Hot Water | 30.9 | 15 | 0 | 0 | 0 | 14.5066 | 14.5066 | 217.5984 | 217.5984 | 14.5066 | 217.5984 | 90.3374 | 68.3057 | 33.115 | 25.8403 | 3.5306 | 2.8528 | 2.8528 | 1.1016 | 1.1016 | 0 | 0 | 0 | 0 | 0 | 0 | 0 | 0 | 0 | 0 | 0 | 0 | 0 | 0 | 0 | 0 | 0 | 0 | 0 | 0 | 0 | 0 | 0 | 0 | 0 | 0 | 0 | 0 | 0 | 6008.9276 | 4470.0476 | 1641.1744 | 1202.4385 | 13322.5881 | 397.0455 | 261.5971 | 85.9954 | 42.404 | 211.9824 | 999.0244 | 14321.6124 | 791.1961 | 0 | 0 | 0 | 1329.8759 | 0 | 1558.3591 | 3679.431 | 18001.0435 | 0 | 0 | 0 | 0 | 0 | 0 | 0 | 0 | 0 | 0 | 0 | 0 | 0 | 0 | 0 | 0 | 0 | 0 | 0 | 0 | 0 | 0 | 0 | 0 | 0 | 0 | 0 | 0 | 0 | 4500.2609 |  | 0 | 4500.2609 | 3187.4345 | 2608.0104 | 1252.7646 | 1097.3416 | 8145.5511 | 22501.3043 | 18001.0435 | 18001.0435 | 30646.8554
A - Residential | A1 - Energy Star Homes | A1a - ES Homes | Hot Water, Gas, MF | EA1a019 | Hot Water | [22 empty] | 0 |  |  |  | 0 |  |  |  | 0 |  |  |  | 0 | [9 empty] | 0 | 0 | [56 empty] | 0
A - Residential | A1 - Energy Star Homes | A1a - ES Homes | Hot Water, Oil, MF | EA1a020 | Hot Water | [22 empty] | 0 |  |  |  | 0 |  |  |  | 0 |  |  |  | 0 | [9 empty] | 0 | 0 | [56 empty] | 0
A - Residential | A1 - Energy Star Homes | A1a - ES Homes | Hot Water, Propane, MF | EA1a021 | Hot Water | 278.1 | 15 | 0 | 0 | 0 | 0 | 0 | 0 | 0 | 0 | 0 | 0 | 0 | 0 | 0 | 0 | 0 | 0 | 0 | 0 | 0 | 0 | 0 | 0 | 0 | 0 | 0 | 0 | 2029.2341 | 30438.512 | 2029.2341 | 30438.512 | 0 | 0 | 0 | 0 | 0 | 0 | 0 | 0 | 0 | 0 | 0 | 0 | 2029.2341 | 30438.512 | 0 | 0 | 0 | 0 | 0 | 0 | 0 | 0 | 0 | 0 | 0 | 0 | 0 | 0 | 0 | 0 | 0 | 0 | 0 | 0 | 0 | 0 | 0 | 0 | 0 | 0 | 0 | 0 | 0 | 0 | 0 | 0 | 0 | 0 | 0 | 0 | 0 | 0 | 0 | 0 | 0 | 0 | 0 | 0 | 0 | 0 | 0 | 1169484.094 | 0 | 0 | 0 | 0 | 1169484.094 | 292371.0235 |  | 19095.1952 | 311466.2187 | 0 | 0 | 0 | 0 | 0 | 1480950.3126 | 1188579.2891 | 0 | 1480950.3126
A - Residential | A1 - Energy Star Homes | A1a - ES Homes | Hot Water, Wood Pellets, MF | EA1a022 | Hot Water | [22 empty] | 0 |  |  |  | 0 |  |  |  | 0 |  |  |  | 0 | [9 empty] | 0 | 0 | [56 empty] | 0
A - Residential | A1 - Energy Star Homes | A1a - ES Homes | LED Bulb | EA1a023 | Lighting | [22 empty] | 0 |  |  |  | 0 |  |  |  | 0 |  |  |  | 0 | [9 empty] | 0 | 0 | [56 empty] | 0
A - Residential | A1 - Energy Star Homes | A1a - ES Homes | LED Fixture | EA1a024 | Lighting | 545.9 | 3 | 0 | 0 | 0 | 13.1016 | 13.1016 | 39.3048 | 39.3048 | 13.1016 | 39.3048 | 13.8015 | 12.0747 | 7.4847 | 5.9438 | 3.3353 | 2.8283 | 2.8283 | 1.8244 | 1.8244 | -17.8601 | -53.5803 | -17.8601 | -53.5803 | 0 | 0 | 0 | 0 | -11.9067 | -35.7202 | -11.9067 | -35.7202 | 0 | 0 | 0 | 0 | 0 | 0 | 0 | 0 | 0 | 0 | 0 | 0 | -29.7668 | -89.3005 | 0 | 0 | 0 | 1054.5269 | 897.8858 | 405.9356 | 303.4276 | 2661.776 | 84.3126 | 62.3957 | 26.2006 | 12.8582 | 86.587 | 272.3541 | 2934.1301 | 236.126 | 0 | 25.6826 | 0 | 515.6874 | 0 | 604.2865 | 1381.7825 | 4315.9125 | 0 | 0 | -514.7559 | 0 | 0 | 0 | 0 | -514.7559 | -0.10081 | 0 | 0 | -26.2511 | 0 | 0 | 0 | 0 | -26.352 | -541.1078 | 0 | 0 | 0 | 0 | 0 | -1527.8336 | 0 | 0 | 0 | 0 | -2068.9415 | 561.7428 |  | -45.6234 | 516.1194 | 786.9329 | 771.4952 | 427.8691 | 415.1164 | 2401.4136 | 2763.0904 | 2201.3477 | 4315.9125 | 5164.504
A - Residential | A1 - Energy Star Homes | A1a - ES Homes | Refrigerator | EA1a025 | Refrigeration | 612.85 | 12 | 0 | 0 | 0 | 27.088 | 27.088 | 325.0556 | 325.0556 | 27.088 | 325.0556 | 94.2583 | 103.855 | 59.0921 | 67.8503 | 4.7976 | 3.0944 | 3.0944 | 3.7949 | 3.7949 | 0 | 0 | 0 | 0 | 0 | 0 | 0 | 0 | 0 | 0 | 0 | 0 | 0 | 0 | 0 | 0 | 0 | 0 | 0 | 0 | 0 | 0 | 0 | 0 | 0 | 0 | 0 | 0 | 0 | 6486.3717 | 7004.8524 | 3007.8423 | 3233.9195 | 19732.9859 | 517.848 | 497.1798 | 191.8182 | 139.1782 | 394.5644 | 1740.5886 | 21473.5745 | 2237.1961 | 0 | 0 | 0 | 3809.2117 | 0 | 4463.6643 | 10510.072 | 31983.6466 | 0 | 0 | 0 | 0 | 0 | 0 | 0 | 0 | 0 | 0 | 0 | 0 | 0 | 0 | 0 | 0 | 0 | 0 | 0 | 0 | 0 | 0 | 0 | 0 | 0 | 0 | 0 | 0 | 0 | 7995.9116 |  | 0 | 7995.9116 | 3745.4543 | 4512.6298 | 2513.6253 | 3267.3772 | 14039.0865 | 39979.5582 | 31983.6466 | 31983.6466 | 54018.6447
A - Residential | A1 - Energy Star Homes | A1a - ES Homes | Clothes Washer | EA1a026 | Hot Water | 177.16 | 11 | 0 | 0 | 0 | 15.9267 | 15.9267 | 175.1935 | 175.1935 | 15.9267 | 175.1935 | 63.8428 | 52.3892 | 32.047 | 26.9145 | 49.4276 | 25.7024 | 25.7024 | 24.269 | 24.269 | 0 | 0 | 0 | 0 | 0 | 0 | 0 | 0 | 8.858 | 97.438 | 8.858 | 97.438 | 0 | 0 | 0 | 0 | 0 | 0 | 0 | 0 | 0 | 0 | 0 | 0 | 8.858 | 97.438 | 145802.68 | 0 | 1603829.48 | 4442.6147 | 3567.2539 | 1644.9584 | 1291.9846 | 10946.8116 | 382.6339 | 273.6001 | 113.4844 | 60.2275 | 231.7274 | 1061.6733 | 12008.4848 | 13273.102 | 0 | 17.1105 | 0 | 22622.236 | 0 | 26508.9147 | 62421.3632 | 74429.848 | 0 | 0 | 0 | 0 | 0 | 0 | 0 | 0 | 0 | 0 | 0 | 0 | 0 | 0 | 0 | 0 | 0 | 0 | 0 | 0 | 0 | 0 | 0 | 3900.8595 | 0 | 0 | 16578.5368 | 0 | 20479.3963 | 19582.6769 |  | 59.8035 | 19642.4804 | 2641.6382 | 2380.1564 | 1417.5764 | 1353.0395 | 7792.4105 | 114551.7247 | 94969.0478 | 74429.848 | 122344.1352
A - Residential | A1 - Energy Star Homes | A1a - ES Homes | Clothes Dryer | EA1a027 | Envelope | 172.01 | 12 | 0 | 0 | 0 | 27.5904 | 27.5904 | 331.0848 | 331.0848 | 27.5904 | 331.0848 | 128.925 | 99.1746 | 55.9469 | 47.0383 | 8.1345 | 4.7018 | 4.7018 | 3.6199 | 3.6199 | 0 | 0 | 0 | 0 | 0 | 0 | 0 | 0 | 0 | 0 | 0 | 0 | 0 | 0 | 0 | 0 | 0 | 0 | 0 | 0 | 0 | 0 | 0 | 0 | 0 | 0 | 0 | 0 | 0 | 8871.9593 | 6689.1666 | 2847.7515 | 2241.966 | 20650.8435 | 708.3045 | 474.7736 | 181.6088 | 96.4875 | 401.8829 | 1863.0572 | 22513.9006 | 2134.0226 | 0 | 0 | 0 | 3633.5409 | 0 | 4257.8119 | 10025.3755 | 32539.2761 | 0 | 0 | 0 | 0 | 0 | 0 | 0 | 0 | 0 | 0 | 0 | 0 | 0 | 0 | 0 | 0 | 0 | 0 | 0 | 0 | 0 | 0 | 0 | 0 | 0 | 0 | 0 | 0 | 0 | 8134.819 |  | 0 | 8134.819 | 5122.9746 | 4309.2603 | 2379.839 | 2265.1611 | 14077.235 | 40674.0951 | 32539.2761 | 32539.2761 | 54751.3301
A - Residential | A1 - Energy Star Homes | A1a - ES Homes | HERS - Lighting and Appliances | EA1a028 | Lighting | [22 empty] | 0 |  |  |  | 0 |  |  |  | 0 |  |  |  | 0 | [9 empty] | 0 | 0 | [56 empty] | 0
A - Residential | A1 - Energy Star Homes | A1a - ES Homes | HERS Rater Fee - SF |  | Non-Energy Saving | 1 | 1 | 745382.0615 | 745382.0615 | 0 | 0 | 0 | 0 | 0 | 0 | 0 | 0 | 0 | 0 | 0 | 0 | 0 | 0 | 0 | 0 | 0 | 0 | 0 | 0 | 0 | 0 | 0 | 0 | 0 | 0 | 0 | 0 | 0 | 0 | 0 | 0 | 0 | 0 | 0 | 0 | 0 | 0 | 0 | 0 | 0 | 0 | 0 | 0 | 0 | 0 | 0 | 0 | 0 | 0 | 0 | 0 | 0 | 0 | 0 | 0 | 0 | 0 | 0 | 0 | 0 | 0 | 0 | 0 | 0 | 0 | 0 | 0 | 0 | 0 | 0 | 0 | 0 | 0 | 0 | 0 | 0 | 0 | 0 | 0 | 0 | 0 | 0 | 0 | 0 | 0 | 0 | 0 | 0 | 0 | 0 | 0 | 0 | 0 | 0 | 0 |  | 0 | 0 | 0 | 0 | 0 | 0 | 0 | 0 | 0 | 0 | 0
A - Residential | A1 - Energy Star Homes | A1a - ES Homes | HERS Rater Fee - MF |  | Non-Energy Saving | 1 | 1 | 413585.7835 | 413585.7835 | 0 | 0 | 0 | 0 | 0 | 0 | 0 | 0 | 0 | 0 | 0 | 0 | 0 | 0 | 0 | 0 | 0 | 0 | 0 | 0 | 0 | 0 | 0 | 0 | 0 | 0 | 0 | 0 | 0 | 0 | 0 | 0 | 0 | 0 | 0 | 0 | 0 | 0 | 0 | 0 | 0 | 0 | 0 | 0 | 0 | 0 | 0 | 0 | 0 | 0 | 0 | 0 | 0 | 0 | 0 | 0 | 0 | 0 | 0 | 0 | 0 | 0 | 0 | 0 | 0 | 0 | 0 | 0 | 0 | 0 | 0 | 0 | 0 | 0 | 0 | 0 | 0 | 0 | 0 | 0 | 0 | 0 | 0 | 0 | 0 | 0 | 0 | 0 | 0 | 0 | 0 | 0 | 0 | 0 | 0 | 0 |  | 0 | 0 | 0 | 0 | 0 | 0 | 0 | 0 | 0 | 0 | 0
A - Residential | A1 - Energy Star Homes | A1a - ES Homes | Admin Fee |  | Non-Energy Saving | [22 empty] | 0 |  |  |  | 0 |  |  |  | 0 |  |  |  | 0 | [9 empty] | 0 | 0 | [56 empty] | 0
A - Residential | A1 - Energy Star Homes | A1a - ES Homes | Residential New Construction Code Compliance | EA1a029 | Custom Measures | [22 empty] | 0 |  |  |  | 0 |  |  |  | 0 |  |  |  | 0 | [9 empty] | 0 | 0 | [56 empty] | 0
A - Residential | A1 - Energy Star Homes | A1a - ES Homes | [25 empty] | 0 |  |  |  | 0 |  |  |  | 0 |  |  |  | 0 | [9 empty] | 0 | 0 | [56 empty] | 0
A - Residential | A1 - Energy Star Homes | A1a - ES Homes | [25 empty] | 0 |  |  |  | 0 |  |  |  | 0 |  |  |  | 0 | [9 empty] | 0 | 0 | [56 empty] | 0
A - Residential | A1 - Energy Star Homes | A1a - ES Homes | [25 empty] | 0 |  |  |  | 0 |  |  |  | 0 |  |  |  | 0 | [9 empty] | 0 | 0 | [56 empty] | 0
[28 empty] | 0 |  |  |  | 0 |  |  |  | 0 |  |  |  | 0 | [9 empty] | 0 | 0 | [56 empty] | 0
A - Residential | A1 - Energy Star Homes | [26 empty] | 0 |  |  |  | 0 |  |  |  | 0 |  |  |  | 0 | [9 empty] | 0 | 0 | [56 empty] | 0
[28 empty] | 0 |  |  |  | 0 |  |  |  | 0 |  |  |  | 0 | [9 empty] | 0 | 0 | [56 empty] | 0
A - Residential | A2 - Home Performance | A2a - Home Performance (Weatherization) | Air Sealing, Cord Wood | EA2a001 | Envelope | 51 | 15 | 49090.1031 | 44181.0928 | 4909.0103 | 4.919 | 4.6751 | 73.7857 | 70.1259 | 4.6751 | 70.1259 | 4.6246 | 2.6972 | 33.1855 | 29.6187 | 7.7612 | 0 | 0 | 2.578 | 2.578 | 0 | 0 | 0 | 0 | 0 | 0 | 0 | 0 | 0 | 0 | 0 | 0 | 0 | 0 | 0 | 0 | 794.398 | 11915.97 | 794.398 | 11915.97 | 0 | 0 | 0 | 0 | 794.398 | 11915.97 | 0 | 0 | 0 | 307.6093 | 176.5106 | 1644.6687 | 1378.2598 | 3507.0485 | 20.3256 | 10.3298 | 86.1784 | 48.6044 | 68.3161 | 233.7542 | 3740.8028 | 1851.6313 | 0 | 0 | 0 | 3112.3003 | 0 | 3647.018 | 8610.9496 | 12351.7523 | 0 | 0 | 0 | 0 | 0 | 0 | 0 | 0 | 0 | 0 | 0 | 0 | 0 | 0 | 0 | 0 | 0 | 0 | 0 | 0 | 0 | 0 | 0 | 0 | 250866.2775 | 0 | 0 | 0 | 250866.2775 | 65804.5075 |  | 0 | 65804.5075 | 163.1713 | 102.9836 | 1255.4319 | 1257.7957 | 2779.3825 | 329022.5373 | 263218.0298 | 12351.7523 | 331801.9198
A - Residential | A2 - Home Performance | A2a - Home Performance (Weatherization) | Air Sealing, Electric | EA2a002 | Envelope | 56 | 15 | 53377.3987 | 48039.6588 | 5337.7399 | 60.8907 | 57.8705 | 913.3601 | 868.0575 | 57.8705 | 868.0575 | 220.5498 | 257.4809 | 201.8013 | 188.2255 | 47.2133 | 9.1103 | 9.1103 | 15.2291 | 15.2291 | 0 | 0 | 0 | 0 | 0 | 0 | 0 | 0 | 0 | 0 | 0 | 0 | 0 | 0 | 0 | 0 | 0 | 0 | 0 | 0 | 0 | 0 | 0 | 0 | 0 | 0 | 0 | 0 | 0 | 14670.2034 | 16850.0101 | 10001.2522 | 8758.7807 | 50280.2463 | 969.3474 | 986.1 | 524.0523 | 308.8787 | 845.6538 | 3634.0321 | 53914.2784 | 10938.3296 | 0 | 0 | 0 | 18385.608 | 0 | 21544.4005 | 50868.3381 | 104782.6165 | 0 | 0 | 0 | 0 | 0 | 0 | 0 | 0 | 0 | 0 | 0 | 0 | 0 | 0 | 0 | 0 | 0 | 0 | 0 | 0 | 0 | 0 | 0 | 0 | 0 | 0 | 0 | 0 | 0 | 26195.6541 |  | 0 | 26195.6541 | 7781.8066 | 9830.9919 | 7634.2977 | 7993.2363 | 33240.3325 | 130978.2706 | 104782.6165 | 104782.6165 | 164218.6031
A - Residential | A2 - Home Performance | A2a - Home Performance (Weatherization) | Air Sealing, Gas | EA2a003 | Envelope | [22 empty] | 0 |  |  |  | 0 |  |  |  | 0 |  |  |  | 0 | [9 empty] | 0 | 0 | [56 empty] | 0
A - Residential | A2 - Home Performance | A2a - Home Performance (Weatherization) | Air Sealing, Kerosene | EA2a004 | Envelope | 8 | 15 | 7466.6667 | 6720 | 746.6667 | 0 | 0 | 0 | 0 | 0 | 0 | 0 | 0 | 0 | 0 | 0 | 0 | 0 | 0 | 0 | 0 | 0 | 0 | 0 | 0 | 0 | 0 | 0 | 0 | 0 | 0 | 0 | 28.8478 | 432.7171 | 28.8478 | 432.7171 | 0 | 0 | 0 | 0 | 0 | 0 | 0 | 0 | 28.8478 | 432.7171 | 0 | 0 | 0 | 0 | 0 | 0 | 0 | 0 | 0 | 0 | 0 | 0 | 0 | 0 | 0 | 0 | 0 | 0 | 0 | 0 | 0 | 0 | 0 | 0 | 0 | 0 | 0 | 0 | 0 | 0 | 0 | 0 | 0 | 0 | 0 | 0 | 0 | 0 | 0 | 0 | 0 | 0 | 0 | 0 | 0 | 0 | 12938.98 | 0 | 0 | 0 | 0 | 0 | 12938.98 | 3234.745 |  | 315.9486 | 3550.6936 | 0 | 0 | 0 | 0 | 0 | 16489.6737 | 13254.9287 | 0 | 16489.6737
A - Residential | A2 - Home Performance | A2a - Home Performance (Weatherization) | Air Sealing, Oil | EA2a005 | Envelope | 687 | 15 | 651271.8084 | 586144.6275 | 65127.1808 | 7.2715 | 6.9109 | 109.0729 | 103.6628 | 6.9109 | 103.6628 | 6.8362 | 3.9871 | 49.056 | 43.7835 | 11.473 | 0 | 0 | 3.8109 | 3.8109 | 0 | 0 | 0 | 0 | 9439.5168 | 141592.7521 | 9439.5168 | 141592.7521 | 0 | 0 | 0 | 0 | 0 | 0 | 0 | 0 | 0 | 0 | 0 | 0 | 0 | 0 | 0 | 0 | 9439.5168 | 141592.7521 | 0 | 0 | 0 | 454.7199 | 260.9248 | 2431.2124 | 2037.3966 | 5184.2537 | 30.046 | 15.2699 | 127.3923 | 71.8489 | 100.9874 | 345.5445 | 5529.7982 | 2737.1524 | 0 | 0 | 0 | 4600.7217 | 0 | 5391.1619 | 12729.036 | 18258.8341 | 0 | 0 | 0 | 0 | 0 | 0 | 0 | 0 | 0 | 0 | 0 | 0 | 0 | 0 | 0 | 0 | 0 | 0 | 3439288.1611 | 0 | 0 | 1819.2169 | 0 | 0 | 0 | 0 | 0 | 0 | 3441107.378 | 864841.553 |  | 104729.5913 | 969571.1444 | 241.2061 | 152.2343 | 1855.8275 | 1859.3218 | 4108.5898 | 4428937.3565 | 3564095.8034 | 18258.8341 | 4433045.9462
A - Residential | A2 - Home Performance | A2a - Home Performance (Weatherization) | Air Sealing, Propane | EA2a006 | Envelope | 154 | 15 | 168584.8267 | 151726.344 | 16858.4827 | 16.3933 | 15.5802 | 245.899 | 233.7024 | 15.5802 | 233.7024 | 15.4118 | 8.9888 | 110.5942 | 98.7075 | 25.8652 | 0 | 0 | 8.5914 | 8.5914 | 0 | 0 | 0 | 0 | 0 | 0 | 0 | 0 | 1680.4964 | 25207.446 | 1680.4964 | 25207.446 | 0 | 0 | 0 | 0 | 0 | 0 | 0 | 0 | 0 | 0 | 0 | 0 | 1680.4964 | 25207.446 | 0 | 0 | 0 | 1025.142 | 588.2411 | 5481.0395 | 4593.2026 | 11687.6252 | 67.7372 | 34.4252 | 287.1992 | 161.9794 | 227.6708 | 779.0117 | 12466.6369 | 6170.7649 | 0 | 0 | 0 | 10372.0832 | 0 | 12154.0889 | 28696.937 | 41163.5739 | 0 | 0 | 0 | 0 | 0 | 0 | 0 | 0 | 0 | 0 | 0 | 0 | 0 | 0 | 0 | 0 | 0 | 0 | 0 | 0 | 0 | 0 | 0 | 968500.2742 | 0 | 0 | 0 | 0 | 968500.2742 | 252415.962 |  | 15813.5556 | 268229.5176 | 543.7864 | 343.2042 | 4183.8648 | 4191.7425 | 9262.5979 | 1277893.3657 | 1025477.4037 | 41163.5739 | 1287155.9636
A - Residential | A2 - Home Performance | A2a - Home Performance (Weatherization) | Air Sealing, Wood Pellets | EA2a007 | Envelope | 21 | 15 | 20213.5719 | 18192.2147 | 2021.3572 | 2.0255 | 1.925 | 30.3823 | 28.8754 | 1.925 | 28.8754 | 1.9042 | 1.1106 | 13.6646 | 12.1959 | 3.1958 | 0 | 0 | 1.0615 | 1.0615 | 0 | 0 | 0 | 0 | 0 | 0 | 0 | 0 | 0 | 0 | 0 | 0 | 0 | 0 | 0 | 0 | 0 | 0 | 0 | 0 | 327.1051 | 4906.5759 | 327.1051 | 4906.5759 | 327.1051 | 4906.5759 | 0 | 0 | 0 | 126.6627 | 72.6808 | 677.2165 | 567.5188 | 1444.0788 | 8.3694 | 4.2534 | 35.4852 | 20.0136 | 28.1301 | 96.2517 | 1540.3306 | 762.4364 | 0 | 0 | 0 | 1281.5354 | 0 | 1501.7133 | 3545.6851 | 5086.0157 | 0 | 0 | 0 | 0 | 0 | 0 | 0 | 0 | 0 | 0 | 0 | 0 | 0 | 0 | 0 | 0 | 0 | 0 | 0 | 0 | 0 | 0 | 0 | 0 | 0 | 111388.8661 | 0 | 0 | 111388.8661 | 29118.7204 |  | 0 | 29118.7204 | 67.1882 | 42.405 | 516.9425 | 517.9159 | 1144.4516 | 145593.6022 | 116474.8818 | 5086.0157 | 146738.0538
A - Residential | A2 - Home Performance | A2a - Home Performance (Weatherization) | Duct Sealing, Cord Wood | EA2a070 | HVAC | [22 empty] | 0 |  |  |  | 0 |  |  |  | 0 |  |  |  | 0 | [9 empty] | 0 | 0 | [56 empty] | 0
A - Residential | A2 - Home Performance | A2a - Home Performance (Weatherization) | Duct Sealing, Electric | EA2a071 | HVAC | [22 empty] | 0 |  |  |  | 0 |  |  |  | 0 |  |  |  | 0 | [9 empty] | 0 | 0 | [56 empty] | 0
A - Residential | A2 - Home Performance | A2a - Home Performance (Weatherization) | Duct Sealing, Gas | EA2a072 | HVAC | [22 empty] | 0 |  |  |  | 0 |  |  |  | 0 |  |  |  | 0 | [9 empty] | 0 | 0 | [56 empty] | 0
A - Residential | A2 - Home Performance | A2a - Home Performance (Weatherization) | Duct Sealing, Kerosene | EA2a073 | HVAC | [22 empty] | 0 |  |  |  | 0 |  |  |  | 0 |  |  |  | 0 | [9 empty] | 0 | 0 | [56 empty] | 0
A - Residential | A2 - Home Performance | A2a - Home Performance (Weatherization) | Duct Sealing, Oil | EA2a074 | HVAC | [22 empty] | 0 |  |  |  | 0 |  |  |  | 0 |  |  |  | 0 | [9 empty] | 0 | 0 | [56 empty] | 0
A - Residential | A2 - Home Performance | A2a - Home Performance (Weatherization) | Duct Sealing, Propane | EA2a075 | HVAC | [22 empty] | 0 |  |  |  | 0 |  |  |  | 0 |  |  |  | 0 | [9 empty] | 0 | 0 | [56 empty] | 0
A - Residential | A2 - Home Performance | A2a - Home Performance (Weatherization) | Duct Sealing, Wood Pellets | EA2a076 | HVAC | [22 empty] | 0 |  |  |  | 0 |  |  |  | 0 |  |  |  | 0 | [9 empty] | 0 | 0 | [56 empty] | 0
A - Residential | A2 - Home Performance | A2a - Home Performance (Weatherization) | Faucet Aerator, Electric | EA2a009 | Hot Water | 43 | 7 | 269.61 | 269.61 | 0 | 2.008 | 1.9084 | 14.0562 | 13.359 | 1.9084 | 13.359 | 5.5461 | 4.1935 | 2.033 | 1.5864 | 0.48383 | 0.3753 | 0.3753 | 0.14492 | 0.14492 | 0 | 0 | 0 | 0 | 0 | 0 | 0 | 0 | 0 | 0 | 0 | 0 | 0 | 0 | 0 | 0 | 0 | 0 | 0 | 0 | 0 | 0 | 0 | 0 | 0 | 0 | 24946.02 | 0 | 174622.14 | 400.663 | 296.2367 | 106.2797 | 78.1173 | 881.2967 | 37.443 | 24.3245 | 7.9771 | 3.8688 | 25.5259 | 99.1392 | 980.4358 | 48.6642 | 0 | 0.31851 | 0 | 90.5982 | 0 | 106.1637 | 245.7447 | 1226.1805 | 0 | 0 | 0 | 0 | 0 | 0 | 0 | 0 | 0 | 0 | 0 | 0 | 0 | 0 | 0 | 0 | 0 | 0 | 0 | 0 | 0 | 0 | 0 | 0 | 0 | 0 | 1902.3881 | 0 | 1902.3881 | 306.5451 |  | 0 | 306.5451 | 270.522 | 226.2969 | 104.8342 | 94.8041 | 696.4572 | 3435.1138 | 3128.5686 | 1226.1805 | 4131.571
A - Residential | A2 - Home Performance | A2a - Home Performance (Weatherization) | Faucet Aerator, Gas | EA2a010 | Hot Water | [22 empty] | 0 |  |  |  | 0 |  |  |  | 0 |  |  |  | 0 | [9 empty] | 0 | 0 | [56 empty] | 0
A - Residential | A2 - Home Performance | A2a - Home Performance (Weatherization) | Faucet Aerator, Kerosene | EA2a011 | Hot Water | 6 | 7 | 37.62 | 37.62 | 0 | 0 | 0 | 0 | 0 | 0 | 0 | 0 | 0 | 0 | 0 | 0 | 0 | 0 | 0 | 0 | 0 | 0 | 0 | 0 | 0 | 0 | 0 | 0 | 0 | 0 | 0 | 0 | 1.0564 | 7.3946 | 1.0564 | 7.3946 | 0 | 0 | 0 | 0 | 0 | 0 | 0 | 0 | 1.0564 | 7.3946 | 3968.1576 | 0 | 27777.1032 | 0 | 0 | 0 | 0 | 0 | 0 | 0 | 0 | 0 | 0 | 0 | 0 | 0 | 0 | 0 | 0 | 0 | 0 | 0 | 0 | 0 | 0 | 0 | 0 | 0 | 0 | 0 | 0 | 0 | 0 | 0 | 0 | 0 | 0 | 0 | 0 | 0 | 0 | 0 | 0 | 0 | 0 | 0 | 235.4635 | 0 | 0 | 0 | 302.6124 | 0 | 538.076 | 58.8659 |  | 5.065 | 63.9309 | 0 | 0 | 0 | 0 | 0 | 602.0069 | 543.141 | 0 | 602.0069
A - Residential | A2 - Home Performance | A2a - Home Performance (Weatherization) | Faucet Aerator, Oil | EA2a012 | Hot Water | 99 | 7 | 620.73 | 620.73 | 0 | 0 | 0 | 0 | 0 | 0 | 0 | 0 | 0 | 0 | 0 | 0 | 0 | 0 | 0 | 0 | 0 | 0 | 0 | 0 | 17.4301 | 122.0107 | 17.4301 | 122.0107 | 0 | 0 | 0 | 0 | 0 | 0 | 0 | 0 | 0 | 0 | 0 | 0 | 0 | 0 | 0 | 0 | 17.4301 | 122.0107 | 65474.6004 | 0 | 458322.2028 | 0 | 0 | 0 | 0 | 0 | 0 | 0 | 0 | 0 | 0 | 0 | 0 | 0 | 0 | 0 | 0 | 0 | 0 | 0 | 0 | 0 | 0 | 0 | 0 | 0 | 0 | 0 | 0 | 0 | 0 | 0 | 0 | 0 | 0 | 0 | 0 | 0 | 0 | 0 | 3156.0157 | 0 | 0 | 1.6582 | 0 | 0 | 0 | 0 | 4993.1052 | 0 | 8150.7791 | 789.4185 |  | 84.661 | 874.0795 | 0 | 0 | 0 | 0 | 0 | 9024.8586 | 8235.4401 | 0 | 9024.8586
A - Residential | A2 - Home Performance | A2a - Home Performance (Weatherization) | Faucet Aerator, Propane | EA2a013 | Hot Water | 35 | 7 | 219.45 | 219.45 | 0 | 0 | 0 | 0 | 0 | 0 | 0 | 0 | 0 | 0 | 0 | 0 | 0 | 0 | 0 | 0 | 0 | 0 | 0 | 0 | 0 | 0 | 0 | 0 | 6.1622 | 43.1351 | 6.1622 | 43.1351 | 0 | 0 | 0 | 0 | 0 | 0 | 0 | 0 | 0 | 0 | 0 | 0 | 6.1622 | 43.1351 | 23147.586 | 0 | 162033.102 | 0 | 0 | 0 | 0 | 0 | 0 | 0 | 0 | 0 | 0 | 0 | 0 | 0 | 0 | 0 | 0 | 0 | 0 | 0 | 0 | 0 | 0 | 0 | 0 | 0 | 0 | 0 | 0 | 0 | 0 | 0 | 0 | 0 | 0 | 0 | 0 | 0 | 0 | 0 | 0 | 0 | 0 | 0 | 0 | 1792.1791 | 0 | 0 | 1765.2392 | 0 | 3557.4184 | 448.0448 |  | 25.3857 | 473.4304 | 0 | 0 | 0 | 0 | 0 | 4030.8488 | 3582.804 | 0 | 4030.8488
A - Residential | A2 - Home Performance | A2a - Home Performance (Weatherization) | Tank Wrap, Electric | EA2a077 | Hot Water | [22 empty] | 0 |  |  |  | 0 |  |  |  | 0 |  |  |  | 0 | [9 empty] | 0 | 0 | [56 empty] | 0
A - Residential | A2 - Home Performance | A2a - Home Performance (Weatherization) | Tank Wrap, Gas | EA2a078 | Hot Water | [22 empty] | 0 |  |  |  | 0 |  |  |  | 0 |  |  |  | 0 | [9 empty] | 0 | 0 | [56 empty] | 0
A - Residential | A2 - Home Performance | A2a - Home Performance (Weatherization) | Tank Wrap, Kerosene | EA2a079 | Hot Water | [22 empty] | 0 |  |  |  | 0 |  |  |  | 0 |  |  |  | 0 | [9 empty] | 0 | 0 | [56 empty] | 0
A - Residential | A2 - Home Performance | A2a - Home Performance (Weatherization) | Tank Wrap, Oil | EA2a080 | Hot Water | [22 empty] | 0 |  |  |  | 0 |  |  |  | 0 |  |  |  | 0 | [9 empty] | 0 | 0 | [56 empty] | 0
A - Residential | A2 - Home Performance | A2a - Home Performance (Weatherization) | Tank Wrap, Propane | EA2a081 | Hot Water | [22 empty] | 0 |  |  |  | 0 |  |  |  | 0 |  |  |  | 0 | [9 empty] | 0 | 0 | [56 empty] | 0
A - Residential | A2 - Home Performance | A2a - Home Performance (Weatherization) | Hand Held Showerhead, Electric | EA2a016 | Hot Water | 19 | 15 | 772.92 | 772.92 | 0 | 2.7496 | 2.6132 | 41.2438 | 39.1981 | 2.6132 | 39.1981 | 16.2734 | 12.3046 | 5.9653 | 4.6549 | 0.66251 | 0.5139 | 0.5139 | 0.19843 | 0.19843 | 0 | 0 | 0 | 0 | 0 | 0 | 0 | 0 | 0 | 0 | 0 | 0 | 0 | 0 | 0 | 0 | 0 | 0 | 0 | 0 | 0 | 0 | 0 | 0 | 0 | 0 | 23437.26 | 0 | 351558.9 | 1082.4476 | 805.2339 | 295.641 | 216.6071 | 2399.9297 | 71.5237 | 47.1241 | 15.4912 | 7.6387 | 38.1865 | 179.9641 | 2579.8938 | 142.526 | 0 | 0 | 0 | 239.5637 | 0 | 280.7226 | 662.8123 | 3242.7062 | 0 | 0 | 0 | 0 | 0 | 0 | 0 | 0 | 0 | 0 | 0 | 0 | 0 | 0 | 0 | 0 | 0 | 0 | 0 | 0 | 0 | 0 | 0 | 0 | 0 | 0 | 3451.4899 | 0 | 3451.4899 | 810.6765 |  | 0 | 810.6765 | 574.1841 | 469.8067 | 225.6729 | 197.675 | 1467.3388 | 7504.8726 | 6694.196 | 3242.7062 | 8972.2113
A - Residential | A2 - Home Performance | A2a - Home Performance (Weatherization) | Hand Held Showerhead, Gas | EA2a017 | Hot Water | [22 empty] | 0 |  |  |  | 0 |  |  |  | 0 |  |  |  | 0 | [9 empty] | 0 | 0 | [56 empty] | 0
A - Residential | A2 - Home Performance | A2a - Home Performance (Weatherization) | Hand Held Showerhead, Kerosene | EA2a018 | Hot Water | 4 | 15 | 162.72 | 162.72 | 0 | 0 | 0 | 0 | 0 | 0 | 0 | 0 | 0 | 0 | 0 | 0 | 0 | 0 | 0 | 0 | 0 | 0 | 0 | 0 | 0 | 0 | 0 | 0 | 0 | 0 | 0 | 0 | 2.8576 | 42.8642 | 2.8576 | 42.8642 | 0 | 0 | 0 | 0 | 0 | 0 | 0 | 0 | 2.8576 | 42.8642 | 5624.9424 | 0 | 84374.136 | 0 | 0 | 0 | 0 | 0 | 0 | 0 | 0 | 0 | 0 | 0 | 0 | 0 | 0 | 0 | 0 | 0 | 0 | 0 | 0 | 0 | 0 | 0 | 0 | 0 | 0 | 0 | 0 | 0 | 0 | 0 | 0 | 0 | 0 | 0 | 0 | 0 | 0 | 0 | 0 | 0 | 0 | 0 | 1281.7137 | 0 | 0 | 0 | 828.3576 | 0 | 2110.0712 | 320.4284 |  | 31.2973 | 351.7258 | 0 | 0 | 0 | 0 | 0 | 2461.797 | 2141.3686 | 0 | 2461.797
A - Residential | A2 - Home Performance | A2a - Home Performance (Weatherization) | Hand Held Showerhead, Oil | EA2a019 | Hot Water | 43 | 15 | 1749.24 | 1749.24 | 0 | 0 | 0 | 0 | 0 | 0 | 0 | 0 | 0 | 0 | 0 | 0 | 0 | 0 | 0 | 0 | 0 | 0 | 0 | 0 | 30.7194 | 460.7905 | 30.7194 | 460.7905 | 0 | 0 | 0 | 0 | 0 | 0 | 0 | 0 | 0 | 0 | 0 | 0 | 0 | 0 | 0 | 0 | 30.7194 | 460.7905 | 60468.1308 | 0 | 907021.962 | 0 | 0 | 0 | 0 | 0 | 0 | 0 | 0 | 0 | 0 | 0 | 0 | 0 | 0 | 0 | 0 | 0 | 0 | 0 | 0 | 0 | 0 | 0 | 0 | 0 | 0 | 0 | 0 | 0 | 0 | 0 | 0 | 0 | 0 | 0 | 0 | 0 | 0 | 0 | 11192.6007 | 0 | 0 | 5.9203 | 0 | 0 | 0 | 0 | 8904.8439 | 0 | 20103.365 | 2799.6303 |  | 340.8253 | 3140.4556 | 0 | 0 | 0 | 0 | 0 | 23243.8206 | 20444.1903 | 0 | 23243.8206
A - Residential | A2 - Home Performance | A2a - Home Performance (Weatherization) | Hand Held Showerhead, Propane | EA2a020 | Hot Water | 15 | 15 | 610.2 | 610.2 | 0 | 0 | 0 | 0 | 0 | 0 | 0 | 0 | 0 | 0 | 0 | 0 | 0 | 0 | 0 | 0 | 0 | 0 | 0 | 0 | 0 | 0 | 0 | 0 | 10.7161 | 160.7409 | 10.7161 | 160.7409 | 0 | 0 | 0 | 0 | 0 | 0 | 0 | 0 | 0 | 0 | 0 | 0 | 10.7161 | 160.7409 | 21093.534 | 0 | 316403.01 | 0 | 0 | 0 | 0 | 0 | 0 | 0 | 0 | 0 | 0 | 0 | 0 | 0 | 0 | 0 | 0 | 0 | 0 | 0 | 0 | 0 | 0 | 0 | 0 | 0 | 0 | 0 | 0 | 0 | 0 | 0 | 0 | 0 | 0 | 0 | 0 | 0 | 0 | 0 | 0 | 0 | 0 | 0 | 0 | 6175.8562 | 0 | 0 | 3106.3409 | 0 | 9282.1971 | 1543.9641 |  | 100.8386 | 1644.8027 | 0 | 0 | 0 | 0 | 0 | 10926.9998 | 9383.0357 | 0 | 10926.9998
A - Residential | A2 - Home Performance | A2a - Home Performance (Weatherization) | [Open Measure - To Be Assigned] | EA2a021 | [23 empty] | 0 |  |  |  | 0 |  |  |  | 0 |  |  |  | 0 | [9 empty] | 0 | 0 | [56 empty] | 0
A - Residential | A2 - Home Performance | A2a - Home Performance (Weatherization) | Insulation, Cord Wood | EA2a022 | Envelope | 51 | 25 | 332188.3141 | 199312.9884 | 132875.3256 | 8.8323 | 8.3942 | 220.8063 | 209.8543 | 8.3942 | 209.8543 | 13.8391 | 8.0715 | 99.3087 | 88.635 | 13.9355 | 0 | 0 | 4.6288 | 4.6288 | 0 | 0 | 0 | 0 | 0 | 0 | 0 | 0 | 0 | 0 | 0 | 0 | 0 | 0 | 0 | 0 | 1041.4487 | 26036.2172 | 1041.4487 | 26036.2172 | 0 | 0 | 0 | 0 | 1041.4487 | 26036.2172 | 0 | 0 | 0 | 830.4117 | 479.8045 | 4547.0809 | 3830.1905 | 9687.4877 | 36.495 | 18.5474 | 154.7352 | 87.2702 | 123.7806 | 420.8284 | 10108.3161 | 5355.4734 | 0 | 0 | 0 | 8223.3943 | 0 | 9636.2383 | 23215.1059 | 33323.422 | 0 | 0 | 0 | 0 | 0 | 0 | 0 | 0 | 0 | 0 | 0 | 0 | 0 | 0 | 0 | 0 | 0 | 0 | 0 | 0 | 0 | 0 | 0 | 0 | 499936.0505 | 0 | 0 | 0 | 499936.0505 | 133314.8681 |  | 0 | 133314.8681 | 342.5133 | 211.5382 | 2627.1212 | 2598.6427 | 5779.8155 | 666574.3406 | 533259.4725 | 33323.422 | 672354.1561
A - Residential | A2 - Home Performance | A2a - Home Performance (Weatherization) | Insulation, Electric | EA2a023 | Envelope | 118 | 25 | 826772.723 | 496063.6338 | 330709.0892 | 200.433 | 190.4915 | 5010.8246 | 4762.2877 | 190.4915 | 4762.2877 | 1209.9681 | 1412.577 | 1107.1107 | 1032.6319 | 155.4113 | 29.9882 | 29.9882 | 50.1295 | 50.1295 | 0 | 0 | 0 | 0 | 0 | 0 | 0 | 0 | 0 | 0 | 0 | 0 | 0 | 0 | 0 | 0 | 0 | 0 | 0 | 0 | 0 | 0 | 0 | 0 | 0 | 0 | 0 | 0 | 0 | 72603.5781 | 83969.4924 | 50691.6657 | 44623.215 | 251887.9511 | 3190.7872 | 3245.9315 | 1725.0155 | 1016.7316 | 2808.9919 | 11987.4578 | 263875.4089 | 57999.239 | 0 | 0 | 0 | 89058.5348 | 0 | 104359.4936 | 251417.2674 | 515292.6763 | 0 | 0 | 0 | 0 | 0 | 0 | 0 | 0 | 0 | 0 | 0 | 0 | 0 | 0 | 0 | 0 | 0 | 0 | 0 | 0 | 0 | 0 | 0 | 0 | 0 | 0 | 0 | 0 | 0 | 128823.1691 |  | 0 | 128823.1691 | 29946.2171 | 37020.827 | 29287.6141 | 30275.2018 | 126529.8599 | 644115.8454 | 515292.6763 | 515292.6763 | 770645.7053
A - Residential | A2 - Home Performance | A2a - Home Performance (Weatherization) | Insulation, Gas | EA2a024 | Envelope | [22 empty] | 0 |  |  |  | 0 |  |  |  | 0 |  |  |  | 0 | [9 empty] | 0 | 0 | [56 empty] | 0
A - Residential | A2 - Home Performance | A2a - Home Performance (Weatherization) | Insulation, Kerosene | EA2a025 | Envelope | 8 | 25 | 52854.27 | 31712.562 | 21141.708 | 0 | 0 | 0 | 0 | 0 | 0 | 0 | 0 | 0 | 0 | 0 | 0 | 0 | 0 | 0 | 0 | 0 | 0 | 0 | 0 | 0 | 0 | 0 | 0 | 0 | 0 | 0 | 66.1098 | 1652.7446 | 66.1098 | 1652.7446 | 0 | 0 | 0 | 0 | 0 | 0 | 0 | 0 | 66.1098 | 1652.7446 | 0 | 0 | 0 | 0 | 0 | 0 | 0 | 0 | 0 | 0 | 0 | 0 | 0 | 0 | 0 | 0 | 0 | 0 | 0 | 0 | 0 | 0 | 0 | 0 | 0 | 0 | 0 | 0 | 0 | 0 | 0 | 0 | 0 | 0 | 0 | 0 | 0 | 0 | 0 | 0 | 0 | 0 | 0 | 0 | 0 | 0 | 45073.9313 | 0 | 0 | 0 | 0 | 0 | 45073.9313 | 11268.4828 |  | 1147.3694 | 12415.8522 | 0 | 0 | 0 | 0 | 0 | 57489.7835 | 46221.3007 | 0 | 57489.7835
A - Residential | A2 - Home Performance | A2a - Home Performance (Weatherization) | Insulation, Oil | EA2a026 | Envelope | 687 | 25 | 4505566.6684 | 2703340.0011 | 1802226.6674 | 61.3086 | 58.2677 | 1532.7148 | 1456.6921 | 58.2677 | 1456.6921 | 96.0637 | 56.028 | 689.3457 | 615.2547 | 96.7323 | 0 | 0 | 32.1306 | 32.1306 | 0 | 0 | 0 | 0 | 10200.6335 | 255015.8371 | 10200.6335 | 255015.8371 | 0 | 0 | 0 | 0 | 0 | 0 | 0 | 0 | 0 | 0 | 0 | 0 | 0 | 0 | 0 | 0 | 10200.6335 | 255015.8371 | 0 | 0 | 0 | 5764.2577 | 3330.5366 | 31563.3137 | 26587.0582 | 67245.1662 | 253.328 | 128.7455 | 1074.086 | 605.7812 | 859.2165 | 2921.1572 | 70166.3234 | 37174.7255 | 0 | 0 | 0 | 57082.2418 | 0 | 66889.4212 | 161146.3885 | 231312.7119 | 0 | 0 | 0 | 0 | 0 | 0 | 0 | 0 | 0 | 0 | 0 | 0 | 0 | 0 | 0 | 0 | 0 | 0 | 5649608.84 | 0 | 0 | 2988.9112 | 0 | 0 | 0 | 0 | 0 | 0 | 5652597.7512 | 1470977.6158 |  | 179341.432 | 1650319.0478 | 2377.5373 | 1468.3812 | 18236.0185 | 18038.3362 | 40120.273 | 7534229.5109 | 6063251.8951 | 231312.7119 | 7574349.7839
A - Residential | A2 - Home Performance | A2a - Home Performance (Weatherization) | Insulation, Propane | EA2a027 | Envelope | 152 | 25 | 1026050.9105 | 615630.5463 | 410420.3642 | 24.6016 | 23.3813 | 615.0389 | 584.533 | 23.3813 | 584.533 | 38.5479 | 22.4826 | 276.6166 | 246.8859 | 38.8162 | 0 | 0 | 12.8932 | 12.8932 | 0 | 0 | 0 | 0 | 0 | 0 | 0 | 0 | 2065.0349 | 51625.8727 | 2065.0349 | 51625.8727 | 0 | 0 | 0 | 0 | 0 | 0 | 0 | 0 | 0 | 0 | 0 | 0 | 2065.0349 | 51625.8727 | 0 | 0 | 0 | 2313.0479 | 1336.4584 | 12665.5436 | 10668.7006 | 26983.7506 | 101.654 | 51.6622 | 431.003 | 243.0844 | 344.7814 | 1172.185 | 28155.9356 | 14917.2584 | 0 | 0 | 0 | 22905.6312 | 0 | 26840.9993 | 64663.8889 | 92819.8245 | 0 | 0 | 0 | 0 | 0 | 0 | 0 | 0 | 0 | 0 | 0 | 0 | 0 | 0 | 0 | 0 | 0 | 0 | 0 | 0 | 0 | 0 | 0 | 1787538.3818 | 0 | 0 | 0 | 0 | 1787538.3818 | 470089.5516 |  | 30793.0839 | 500882.6355 | 954.0444 | 589.2235 | 7317.6438 | 7238.319 | 16099.2307 | 2381240.8418 | 1911151.2903 | 92819.8245 | 2397340.0725
A - Residential | A2 - Home Performance | A2a - Home Performance (Weatherization) | Insulation, Wood Pellets | EA2a028 | Envelope | 23 | 25 | 149810.4161 | 89886.2497 | 59924.1665 | 3.9832 | 3.7856 | 99.5793 | 94.6402 | 3.7856 | 94.6402 | 6.2412 | 3.6401 | 44.7863 | 39.9726 | 6.2846 | 0 | 0 | 2.0875 | 2.0875 | 0 | 0 | 0 | 0 | 0 | 0 | 0 | 0 | 0 | 0 | 0 | 0 | 0 | 0 | 0 | 0 | 0 | 0 | 0 | 0 | 469.6729 | 11741.8234 | 469.6729 | 11741.8234 | 469.6729 | 11741.8234 | 0 | 0 | 0 | 374.4994 | 216.3824 | 2050.6443 | 1727.3408 | 4368.867 | 16.4585 | 8.3645 | 69.7825 | 39.3571 | 55.8226 | 189.7853 | 4558.6523 | 2415.2135 | 0 | 0 | 0 | 3708.5896 | 0 | 4345.7545 | 10469.5576 | 15028.2099 | 0 | 0 | 0 | 0 | 0 | 0 | 0 | 0 | 0 | 0 | 0 | 0 | 0 | 0 | 0 | 0 | 0 | 0 | 0 | 0 | 0 | 0 | 0 | 0 | 0 | 243121.0113 | 0 | 0 | 243121.0113 | 64537.3053 |  | 0 | 64537.3053 | 154.4668 | 95.3996 | 1184.7802 | 1171.9369 | 2606.5834 | 322686.5266 | 258149.2212 | 15028.2099 | 325293.11
A - Residential | A2 - Home Performance | A2a - Home Performance (Weatherization) | Duct Insulation, Cord Wood | EA2a063 | HVAC | [22 empty] | 0 |  |  |  | 0 |  |  |  | 0 |  |  |  | 0 | [9 empty] | 0 | 0 | [56 empty] | 0
A - Residential | A2 - Home Performance | A2a - Home Performance (Weatherization) | Duct Insulation, Electric | EA2a064 | HVAC | [22 empty] | 0 |  |  |  | 0 |  |  |  | 0 |  |  |  | 0 | [9 empty] | 0 | 0 | [56 empty] | 0
A - Residential | A2 - Home Performance | A2a - Home Performance (Weatherization) | Duct Insulation, Gas | EA2a065 | HVAC | [22 empty] | 0 |  |  |  | 0 |  |  |  | 0 |  |  |  | 0 | [9 empty] | 0 | 0 | [56 empty] | 0
A - Residential | A2 - Home Performance | A2a - Home Performance (Weatherization) | Duct Insulation, Kerosene | EA2a066 | HVAC | [22 empty] | 0 |  |  |  | 0 |  |  |  | 0 |  |  |  | 0 | [9 empty] | 0 | 0 | [56 empty] | 0
A - Residential | A2 - Home Performance | A2a - Home Performance (Weatherization) | Duct Insulation, Oil | EA2a067 | HVAC | [22 empty] | 0 |  |  |  | 0 |  |  |  | 0 |  |  |  | 0 | [9 empty] | 0 | 0 | [56 empty] | 0
A - Residential | A2 - Home Performance | A2a - Home Performance (Weatherization) | Duct Insulation, Propane | EA2a068 | HVAC | [22 empty] | 0 |  |  |  | 0 |  |  |  | 0 |  |  |  | 0 | [9 empty] | 0 | 0 | [56 empty] | 0
A - Residential | A2 - Home Performance | A2a - Home Performance (Weatherization) | Duct Insulation, Wood Pellets | EA2a069 | HVAC | [22 empty] | 0 |  |  |  | 0 |  |  |  | 0 |  |  |  | 0 | [9 empty] | 0 | 0 | [56 empty] | 0
A - Residential | A2 - Home Performance | A2a - Home Performance (Weatherization) | Low Flow Showerhead, Electric | EA2a030 | Hot Water | 15 | 15 | 356.25 | 356.25 | 0 | 2.1707 | 2.0631 | 32.5609 | 30.9459 | 2.0631 | 30.9459 | 12.8474 | 9.7141 | 4.7095 | 3.6749 | 0.52303 | 0.40571 | 0.40571 | 0.15666 | 0.15666 | 0 | 0 | 0 | 0 | 0 | 0 | 0 | 0 | 0 | 0 | 0 | 0 | 0 | 0 | 0 | 0 | 0 | 0 | 0 | 0 | 0 | 0 | 0 | 0 | 0 | 0 | 18503.1 | 0 | 277546.5 | 854.5639 | 635.711 | 233.4008 | 171.0056 | 1894.6813 | 56.4661 | 37.2032 | 12.2299 | 6.0305 | 30.1472 | 142.077 | 2036.7583 | 112.5205 | 0 | 0 | 0 | 189.1292 | 0 | 221.6231 | 523.2729 | 2560.0312 | 0 | 0 | 0 | 0 | 0 | 0 | 0 | 0 | 0 | 0 | 0 | 0 | 0 | 0 | 0 | 0 | 0 | 0 | 0 | 0 | 0 | 0 | 0 | 0 | 0 | 0 | 2724.8604 | 0 | 2724.8604 | 640.0078 |  | 0 | 640.0078 | 453.3033 | 370.9001 | 178.1628 | 156.0592 | 1158.4253 | 5924.8994 | 5284.8916 | 2560.0312 | 7083.3247
A - Residential | A2 - Home Performance | A2a - Home Performance (Weatherization) | Low Flow Showerhead, Gas | EA2a031 | Hot Water | [22 empty] | 0 |  |  |  | 0 |  |  |  | 0 |  |  |  | 0 | [9 empty] | 0 | 0 | [56 empty] | 0
A - Residential | A2 - Home Performance | A2a - Home Performance (Weatherization) | Low Flow Showerhead, Kerosene | EA2a032 | Hot Water | [22 empty] | 0 |  |  |  | 0 |  |  |  | 0 |  |  |  | 0 | [9 empty] | 0 | 0 | [56 empty] | 0
A - Residential | A2 - Home Performance | A2a - Home Performance (Weatherization) | Low Flow Showerhead, Oil | EA2a033 | Hot Water | 37 | 15 | 878.75 | 878.75 | 0 | 0 | 0 | 0 | 0 | 0 | 0 | 0 | 0 | 0 | 0 | 0 | 0 | 0 | 0 | 0 | 0 | 0 | 0 | 0 | 26.4329 | 396.4941 | 26.4329 | 396.4941 | 0 | 0 | 0 | 0 | 0 | 0 | 0 | 0 | 0 | 0 | 0 | 0 | 0 | 0 | 0 | 0 | 26.4329 | 396.4941 | 52030.7172 | 0 | 780460.758 | 0 | 0 | 0 | 0 | 0 | 0 | 0 | 0 | 0 | 0 | 0 | 0 | 0 | 0 | 0 | 0 | 0 | 0 | 0 | 0 | 0 | 0 | 0 | 0 | 0 | 0 | 0 | 0 | 0 | 0 | 0 | 0 | 0 | 0 | 0 | 0 | 0 | 0 | 0 | 9630.8425 | 0 | 0 | 5.0942 | 0 | 0 | 0 | 0 | 7662.3075 | 0 | 17298.2443 | 2408.9842 |  | 293.2683 | 2702.2525 | 0 | 0 | 0 | 0 | 0 | 20000.4968 | 17591.5126 | 0 | 20000.4968
A - Residential | A2 - Home Performance | A2a - Home Performance (Weatherization) | Low Flow Showerhead, Propane | EA2a034 | Hot Water | 11 | 15 | 261.25 | 261.25 | 0 | 0 | 0 | 0 | 0 | 0 | 0 | 0 | 0 | 0 | 0 | 0 | 0 | 0 | 0 | 0 | 0 | 0 | 0 | 0 | 0 | 0 | 0 | 0 | 7.8584 | 117.8766 | 7.8584 | 117.8766 | 0 | 0 | 0 | 0 | 0 | 0 | 0 | 0 | 0 | 0 | 0 | 0 | 7.8584 | 117.8766 | 15468.5916 | 0 | 232028.874 | 0 | 0 | 0 | 0 | 0 | 0 | 0 | 0 | 0 | 0 | 0 | 0 | 0 | 0 | 0 | 0 | 0 | 0 | 0 | 0 | 0 | 0 | 0 | 0 | 0 | 0 | 0 | 0 | 0 | 0 | 0 | 0 | 0 | 0 | 0 | 0 | 0 | 0 | 0 | 0 | 0 | 0 | 0 | 0 | 4528.9612 | 0 | 0 | 2277.9833 | 0 | 6806.9445 | 1132.2403 |  | 73.9483 | 1206.1886 | 0 | 0 | 0 | 0 | 0 | 8013.1332 | 6880.8929 | 0 | 8013.1332
A - Residential | A2 - Home Performance | A2a - Home Performance (Weatherization) | [Open Measure - To Be Assigned] | EA2a035 | [23 empty] | 0 |  |  |  | 0 |  |  |  | 0 |  |  |  | 0 | [9 empty] | 0 | 0 | [56 empty] | 0
A - Residential | A2 - Home Performance | A2a - Home Performance (Weatherization) | [Open Measure - To Be Assigned] | EA2a036 | [23 empty] | 0 |  |  |  | 0 |  |  |  | 0 |  |  |  | 0 | [9 empty] | 0 | 0 | [56 empty] | 0
A - Residential | A2 - Home Performance | A2a - Home Performance (Weatherization) | Pipe Insulation - Hot Water, Electric | EA2a037 | Hot Water | 84 | 15 | 7185.3511 | 6754.23 | 431.1211 | 4.8674 | 4.626 | 73.0117 | 69.3903 | 4.626 | 69.3903 | 28.8078 | 21.7821 | 10.5601 | 8.2403 | 1.1728 | 0.90972 | 0.90972 | 0.35128 | 0.35128 | 0 | 0 | 0 | 0 | 0 | 0 | 0 | 0 | 0 | 0 | 0 | 0 | 0 | 0 | 0 | 0 | 0 | 0 | 0 | 0 | 0 | 0 | 0 | 0 | 0 | 0 | 0 | 0 | 0 | 1916.1965 | 1425.4606 | 523.3567 | 383.4475 | 4248.4614 | 126.6145 | 83.4211 | 27.4232 | 13.5223 | 67.5994 | 318.5805 | 4567.0419 | 252.3058 | 0 | 0 | 0 | 424.0862 | 0 | 496.9476 | 1173.3396 | 5740.3815 | 0 | 0 | 0 | 0 | 0 | 0 | 0 | 0 | 0 | 0 | 0 | 0 | 0 | 0 | 0 | 0 | 0 | 0 | 0 | 0 | 0 | 0 | 0 | 0 | 0 | 0 | 0 | 0 | 0 | 1435.0954 |  | 0 | 1435.0954 | 1016.4461 | 831.6726 | 399.4961 | 349.933 | 2597.5478 | 7175.4769 | 5740.3815 | 5740.3815 | 9773.0247
A - Residential | A2 - Home Performance | A2a - Home Performance (Weatherization) | Pipe Insulation - Hot Water, Gas | EA2a038 | Hot Water | [22 empty] | 0 |  |  |  | 0 |  |  |  | 0 |  |  |  | 0 | [9 empty] | 0 | 0 | [56 empty] | 0
A - Residential | A2 - Home Performance | A2a - Home Performance (Weatherization) | Pipe Insulation - Hot Water, Kerosene | EA2a039 | Hot Water | [22 empty] | 0 |  |  |  | 0 |  |  |  | 0 |  |  |  | 0 | [9 empty] | 0 | 0 | [56 empty] | 0
A - Residential | A2 - Home Performance | A2a - Home Performance (Weatherization) | Pipe Insulation - Hot Water, Oil | EA2a040 | Hot Water | 230 | 15 | 26031.1111 | 24469.2444 | 1561.8667 | 4.5788 | 4.3517 | 68.6825 | 65.2758 | 4.3517 | 65.2758 | 26.7234 | 22.3206 | 8.6847 | 7.5471 | 1.6176 | 0.6196 | 0.6196 | 0.33232 | 0.33232 | 0 | 0 | 0 | 0 | 85.196 | 1277.9394 | 85.196 | 1277.9394 | 0 | 0 | 0 | 0 | 0 | 0 | 0 | 0 | 0 | 0 | 0 | 0 | 0 | 0 | 0 | 0 | 85.196 | 1277.9394 | 0 | 0 | 0 | 1777.544 | 1460.7032 | 430.4125 | 351.1942 | 4019.8539 | 117.4529 | 85.4836 | 22.553 | 12.3849 | 63.5911 | 301.4655 | 4321.3194 | 238.6882 | 0 | 0 | 0 | 401.1972 | 0 | 470.126 | 1110.0114 | 5431.3308 | 0 | 0 | 0 | 0 | 0 | 0 | 0 | 0 | 0 | 0 | 0 | 0 | 0 | 0 | 0 | 0 | 0 | 0 | 31041.151 | 0 | 0 | 16.4193 | 0 | 0 | 0 | 0 | 0 | 0 | 31057.5703 | 9122.2253 |  | 945.2325 | 10067.4578 | 942.8979 | 852.2346 | 328.5486 | 320.4988 | 2444.1798 | 46556.3588 | 37434.1336 | 5431.3308 | 49000.5386
A - Residential | A2 - Home Performance | A2a - Home Performance (Weatherization) | Pipe Insulation - Hot Water, Propane | EA2a041 | Hot Water | 107 | 15 | 8094.0328 | 7608.3908 | 485.642 | 1.0454 | 0.99353 | 15.6806 | 14.9029 | 0.99353 | 14.9029 | 6.1011 | 5.0959 | 1.9828 | 1.7231 | 0.36931 | 0.14146 | 0.14146 | 0.07587 | 0.07587 | 0 | 0 | 0 | 0 | 0 | 0 | 0 | 0 | 6.4423 | 96.6344 | 6.4423 | 96.6344 | 0 | 0 | 0 | 0 | 0 | 0 | 0 | 0 | 0 | 0 | 0 | 0 | 6.4423 | 96.6344 | 0 | 0 | 0 | 405.8243 | 333.4876 | 98.2658 | 80.1798 | 917.7575 | 26.8152 | 19.5164 | 5.149 | 2.8275 | 14.5182 | 68.8264 | 986.5839 | 54.494 | 0 | 0 | 0 | 91.5958 | 0 | 107.3327 | 253.4225 | 1240.0064 | 0 | 0 | 0 | 0 | 0 | 0 | 0 | 0 | 0 | 0 | 0 | 0 | 0 | 0 | 0 | 0 | 0 | 0 | 0 | 0 | 0 | 0 | 0 | 3712.8099 | 0 | 0 | 0 | 0 | 3712.8099 | 1238.2041 |  | 60.6223 | 1298.8264 | 215.2694 | 194.5704 | 75.0097 | 73.1718 | 558.0214 | 6251.6427 | 5013.4386 | 1240.0064 | 6809.664
A - Residential | A2 - Home Performance | A2a - Home Performance (Weatherization) | Hot Water Setback, Electric | EA2a042 | Hot Water | [22 empty] | 0 |  |  |  | 0 |  |  |  | 0 |  |  |  | 0 | [9 empty] | 0 | 0 | [56 empty] | 0
A - Residential | A2 - Home Performance | A2a - Home Performance (Weatherization) | Hot Water Setback, Gas | EA2a059 | Hot Water | [22 empty] | 0 |  |  |  | 0 |  |  |  | 0 |  |  |  | 0 | [9 empty] | 0 | 0 | [56 empty] | 0
A - Residential | A2 - Home Performance | A2a - Home Performance (Weatherization) | Hot Water Setback, Kerosene | EA2a060 | Hot Water | [22 empty] | 0 |  |  |  | 0 |  |  |  | 0 |  |  |  | 0 | [9 empty] | 0 | 0 | [56 empty] | 0
A - Residential | A2 - Home Performance | A2a - Home Performance (Weatherization) | Hot Water Setback, Oil | EA2a061 | Hot Water | [22 empty] | 0 |  |  |  | 0 |  |  |  | 0 |  |  |  | 0 | [9 empty] | 0 | 0 | [56 empty] | 0
A - Residential | A2 - Home Performance | A2a - Home Performance (Weatherization) | Hot Water Setback, Propane | EA2a062 | Hot Water | [22 empty] | 0 |  |  |  | 0 |  |  |  | 0 |  |  |  | 0 | [9 empty] | 0 | 0 | [56 empty] | 0
A - Residential | A2 - Home Performance | A2a - Home Performance (Weatherization) | DHW Heat Pump Water Heater | EA2a043 | Hot Water | [22 empty] | 0 |  |  |  | 0 |  |  |  | 0 |  |  |  | 0 | [9 empty] | 0 | 0 | [56 empty] | 0
A - Residential | A2 - Home Performance | A2a - Home Performance (Weatherization) | Indirect Water Heater, Oil | EA2a082 | Hot Water | [22 empty] | 0 |  |  |  | 0 |  |  |  | 0 |  |  |  | 0 | [9 empty] | 0 | 0 | [56 empty] | 0
A - Residential | A2 - Home Performance | A2a - Home Performance (Weatherization) | Indirect Water Heater, Propane | EA2a083 | Hot Water | [22 empty] | 0 |  |  |  | 0 |  |  |  | 0 |  |  |  | 0 | [9 empty] | 0 | 0 | [56 empty] | 0
A - Residential | A2 - Home Performance | A2a - Home Performance (Weatherization) | LED Bulb, General Service Lamps | EA2a044 | Lighting | [22 empty] | 0 |  |  |  | 0 |  |  |  | 0 |  |  |  | 0 | [9 empty] | 0 | 0 | [56 empty] | 0
A - Residential | A2 - Home Performance | A2a - Home Performance (Weatherization) | LED Bulb, Linear | EA2a045 | Lighting | [22 empty] | 0 |  |  |  | 0 |  |  |  | 0 |  |  |  | 0 | [9 empty] | 0 | 0 | [56 empty] | 0
A - Residential | A2 - Home Performance | A2a - Home Performance (Weatherization) | LED Bulb, Other Specialty | EA2a046 | Lighting | [22 empty] | 0 |  |  |  | 0 |  |  |  | 0 |  |  |  | 0 | [9 empty] | 0 | 0 | [56 empty] | 0
A - Residential | A2 - Home Performance | A2a - Home Performance (Weatherization) | LED Bulb, Reflector | EA2a047 | Lighting | [22 empty] | 0 |  |  |  | 0 |  |  |  | 0 |  |  |  | 0 | [9 empty] | 0 | 0 | [56 empty] | 0
A - Residential | A2 - Home Performance | A2a - Home Performance (Weatherization) | LED Fixture | EA2a048 | Lighting | [22 empty] | 0 |  |  |  | 0 |  |  |  | 0 |  |  |  | 0 | [9 empty] | 0 | 0 | [56 empty] | 0
A - Residential | A2 - Home Performance | A2a - Home Performance (Weatherization) | Refrigerator | EA2a049 | Refrigeration | 37 | 12 | 22852.9412 | 19425 | 3427.9412 | 20.1298 | 19.1313 | 241.5574 | 229.5761 | 19.1313 | 229.5761 | 66.5715 | 73.3494 | 41.7348 | 47.9204 | 3.5295 | 2.1855 | 2.1855 | 2.6802 | 2.6802 | 0 | 0 | 0 | 0 | 0 | 0 | 0 | 0 | 0 | 0 | 0 | 0 | 0 | 0 | 0 | 0 | 0 | 0 | 0 | 0 | 0 | 0 | 0 | 0 | 0 | 0 | 0 | 0 | 0 | 4581.1116 | 4947.2975 | 2124.3403 | 2284.0113 | 13936.7606 | 365.739 | 351.1418 | 135.4749 | 98.297 | 278.6679 | 1229.3206 | 15166.0812 | 1580.0582 | 0 | 0 | 0 | 2690.3212 | 0 | 3152.5396 | 7422.9191 | 22589.0003 | 0 | 0 | 0 | 0 | 0 | 0 | 0 | 0 | 0 | 0 | 0 | 0 | 0 | 0 | 0 | 0 | 0 | 0 | 0 | 0 | 0 | 0 | 0 | 0 | 0 | 0 | 0 | 0 | 0 | 5647.2501 |  | 0 | 5647.2501 | 2645.2915 | 3187.1224 | 1775.2911 | 2307.6413 | 9915.3463 | 28236.2504 | 22589.0003 | 22589.0003 | 38151.5967
A - Residential | A2 - Home Performance | A2a - Home Performance (Weatherization) | Freezer | EA2a053 | Refrigeration | [22 empty] | 0 |  |  |  | 0 |  |  |  | 0 |  |  |  | 0 | [9 empty] | 0 | 0 | [56 empty] | 0
A - Residential | A2 - Home Performance | A2a - Home Performance (Weatherization) | Clothes Washer | EA2a054 | Hot Water | [22 empty] | 0 |  |  |  | 0 |  |  |  | 0 |  |  |  | 0 | [9 empty] | 0 | 0 | [56 empty] | 0
A - Residential | A2 - Home Performance | A2a - Home Performance (Weatherization) | Clothes Dryer | EA2a055 | Envelope | [22 empty] | 0 |  |  |  | 0 |  |  |  | 0 |  |  |  | 0 | [9 empty] | 0 | 0 | [56 empty] | 0
A - Residential | A2 - Home Performance | A2a - Home Performance (Weatherization) | Dehumidifier | EA2a056 | Refrigeration | [22 empty] | 0 |  |  |  | 0 |  |  |  | 0 |  |  |  | 0 | [9 empty] | 0 | 0 | [56 empty] | 0
A - Residential | A2 - Home Performance | A2a - Home Performance (Weatherization) | Room Air Conditioner | EA2a057 | HVAC | 27 | 9 | 4050 | 4050 | 0 | 3.051 | 2.8997 | 27.459 | 26.097 | 2.8997 | 26.097 | 0.75269 | 0.56198 | 12.4052 | 12.3772 | 4.7716 | 0 | 0 | 1.5025 | 1.5025 | 0 | 0 | 0 | 0 | 0 | 0 | 0 | 0 | 0 | 0 | 0 | 0 | 0 | 0 | 0 | 0 | 0 | 0 | 0 | 0 | 0 | 0 | 0 | 0 | 0 | 0 | 0 | 0 | 0 | 53.7026 | 39.1855 | 648.6655 | 605.5666 | 1347.1201 | 4.9031 | 3.1746 | 47.3881 | 29.7504 | 41.5906 | 126.8069 | 1473.927 | 662.2826 | 0 | 4.9788 | 0 | 1176.2292 | 0 | 1378.3146 | 3221.8052 | 4695.7322 | 0 | 0 | 0 | 0 | 0 | 0 | 0 | 0 | 0 | 0 | 0 | 0 | 0 | 0 | 0 | 0 | 0 | 0 | 0 | 0 | 0 | 0 | 0 | 0 | 0 | 0 | 0 | 0 | 0 | 1173.9331 |  | 0 | 1173.9331 | 33.8082 | 27.8677 | 592.0991 | 678.3576 | 1332.1326 | 5869.6653 | 4695.7322 | 4695.7322 | 7201.7979
A - Residential | A2 - Home Performance | A2a - Home Performance (Weatherization) | Triple Pane Window | EA2a058 | Envelope | [22 empty] | 0 |  |  |  | 0 |  |  |  | 0 |  |  |  | 0 | [9 empty] | 0 | 0 | [56 empty] | 0
A - Residential | A2 - Home Performance | A2a - Home Performance (Weatherization) | Window Insert, Cord Wood | EA2a084 | Envelope | [22 empty] | 0 |  |  |  | 0 |  |  |  | 0 |  |  |  | 0 | [9 empty] | 0 | 0 | [56 empty] | 0
A - Residential | A2 - Home Performance | A2a - Home Performance (Weatherization) | Window Insert, Electric | EA2a085 | Envelope | [22 empty] | 0 |  |  |  | 0 |  |  |  | 0 |  |  |  | 0 | [9 empty] | 0 | 0 | [56 empty] | 0
A - Residential | A2 - Home Performance | A2a - Home Performance (Weatherization) | Window Insert, Gas | EA2a086 | Envelope | [22 empty] | 0 |  |  |  | 0 |  |  |  | 0 |  |  |  | 0 | [9 empty] | 0 | 0 | [56 empty] | 0
A - Residential | A2 - Home Performance | A2a - Home Performance (Weatherization) | Window Insert, Kerosene | EA2a087 | Envelope | [22 empty] | 0 |  |  |  | 0 |  |  |  | 0 |  |  |  | 0 | [9 empty] | 0 | 0 | [56 empty] | 0
A - Residential | A2 - Home Performance | A2a - Home Performance (Weatherization) | Window Insert, Oil | EA2a088 | Envelope | [22 empty] | 0 |  |  |  | 0 |  |  |  | 0 |  |  |  | 0 | [9 empty] | 0 | 0 | [56 empty] | 0
A - Residential | A2 - Home Performance | A2a - Home Performance (Weatherization) | Window Insert, Propane | EA2a089 | Envelope | [22 empty] | 0 |  |  |  | 0 |  |  |  | 0 |  |  |  | 0 | [9 empty] | 0 | 0 | [56 empty] | 0
A - Residential | A2 - Home Performance | A2a - Home Performance (Weatherization) | Window Insert, Wood Pellets | EA2a090 | Envelope | [22 empty] | 0 |  |  |  | 0 |  |  |  | 0 |  |  |  | 0 | [9 empty] | 0 | 0 | [56 empty] | 0
A - Residential | A2 - Home Performance | A2a - Home Performance (Weatherization) | Visual Audit Oil Savings | EA2a050 | Envelope | [22 empty] | 0 |  |  |  | 0 |  |  |  | 0 |  |  |  | 0 | [9 empty] | 0 | 0 | [56 empty] | 0
A - Residential | A2 - Home Performance | A2a - Home Performance (Weatherization) | Visual Audit Propane Savings | EA2a051 | Envelope | [22 empty] | 0 |  |  |  | 0 |  |  |  | 0 |  |  |  | 0 | [9 empty] | 0 | 0 | [56 empty] | 0
A - Residential | A2 - Home Performance | A2a - Home Performance (Weatherization) | Visual Audit Electric Savings | EA2a052 | Envelope | [22 empty] | 0 |  |  |  | 0 |  |  |  | 0 |  |  |  | 0 | [9 empty] | 0 | 0 | [56 empty] | 0
A - Residential | A2 - Home Performance | A2a - Home Performance (Weatherization) | Health and Safety Measures | EA2NESM | Non-Energy Saving | 1 | 1 | 56250 | 56250 | 0 | 0 | 0 | 0 | 0 | 0 | 0 | 0 | 0 | 0 | 0 | 0 | 0 | 0 | 0 | 0 | 0 | 0 | 0 | 0 | 0 | 0 | 0 | 0 | 0 | 0 | 0 | 0 | 0 | 0 | 0 | 0 | 0 | 0 | 0 | 0 | 0 | 0 | 0 | 0 | 0 | 0 | 0 | 0 | 0 | 0 | 0 | 0 | 0 | 0 | 0 | 0 | 0 | 0 | 0 | 0 | 0 | 0 | 0 | 0 | 0 | 0 | 0 | 0 | 0 | 0 | 0 | 0 | 0 | 0 | 0 | 0 | 0 | 0 | 0 | 0 | 0 | 0 | 0 | 0 | 0 | 0 | 0 | 0 | 0 | 0 | 0 | 0 | 0 | 0 | 0 | 0 | 0 | 0 | 0 | 0 |  | 0 | 0 | 0 | 0 | 0 | 0 | 0 | 0 | 0 | 0 | 0
A - Residential | A2 - Home Performance | A2a - Home Performance (Weatherization) | Audit Fee | EA2AUD | Non-Energy Saving | 1 | 1 | 907200 | 907200 | 0 | 0 | 0 | 0 | 0 | 0 | 0 | 0 | 0 | 0 | 0 | 0 | 0 | 0 | 0 | 0 | 0 | 0 | 0 | 0 | 0 | 0 | 0 | 0 | 0 | 0 | 0 | 0 | 0 | 0 | 0 | 0 | 0 | 0 | 0 | 0 | 0 | 0 | 0 | 0 | 0 | 0 | 0 | 0 | 0 | 0 | 0 | 0 | 0 | 0 | 0 | 0 | 0 | 0 | 0 | 0 | 0 | 0 | 0 | 0 | 0 | 0 | 0 | 0 | 0 | 0 | 0 | 0 | 0 | 0 | 0 | 0 | 0 | 0 | 0 | 0 | 0 | 0 | 0 | 0 | 0 | 0 | 0 | 0 | 0 | 0 | 0 | 0 | 0 | 0 | 0 | 0 | 0 | 0 | 0 | 0 |  | 0 | 0 | 0 | 0 | 0 | 0 | 0 | 0 | 0 | 0 | 0
A - Residential | A2 - Home Performance | A2a - Home Performance (Weatherization) | Admin Fee |  | Non-Energy Saving | [22 empty] | 0 |  |  |  | 0 |  |  |  | 0 |  |  |  | 0 | [9 empty] | 0 | 0 | [56 empty] | 0
A - Residential | A2 - Home Performance | A2a - Home Performance (Weatherization) | Contractor Fees |  | Non-Energy Saving | [22 empty] | 0 |  |  |  | 0 |  |  |  | 0 |  |  |  | 0 | [9 empty] | 0 | 0 | [56 empty] | 0
A - Residential | A2 - Home Performance | A2c - Home Performance 3rd Party Financing (Loan buy-down) | 3rd Party Financing |  | Non-Energy Saving | 1 | 1 | 75000 | 75000 | 0 | 0 | 0 | 0 | 0 | 0 | 0 | 0 | 0 | 0 | 0 | 0 | 0 | 0 | 0 | 0 | 0 | 0 | 0 | 0 | 0 | 0 | 0 | 0 | 0 | 0 | 0 | 0 | 0 | 0 | 0 | 0 | 0 | 0 | 0 | 0 | 0 | 0 | 0 | 0 | 0 | 0 | 0 | 0 | 0 | 0 | 0 | 0 | 0 | 0 | 0 | 0 | 0 | 0 | 0 | 0 | 0 | 0 | 0 | 0 | 0 | 0 | 0 | 0 | 0 | 0 | 0 | 0 | 0 | 0 | 0 | 0 | 0 | 0 | 0 | 0 | 0 | 0 | 0 | 0 | 0 | 0 | 0 | 0 | 0 | 0 | 0 | 0 | 0 | 0 | 0 | 0 | 0 | 0 | 0 | 0 |  | 0 | 0 | 0 | 0 | 0 | 0 | 0 | 0 | 0 | 0 | 0
A - Residential | A2 - Home Performance | A2a - Home Performance (Weatherization) | [25 empty] | 0 |  |  |  | 0 |  |  |  | 0 |  |  |  | 0 | [9 empty] | 0 | 0 | [56 empty] | 0
A - Residential | A2 - Home Performance | A2a - Home Performance (Weatherization) | [25 empty] | 0 |  |  |  | 0 |  |  |  | 0 |  |  |  | 0 | [9 empty] | 0 | 0 | [56 empty] | 0
[28 empty] | 0 |  |  |  | 0 |  |  |  | 0 |  |  |  | 0 | [9 empty] | 0 | 0 | [56 empty] | 0
A - Residential | A2 - Home Performance | A2a - Home Performance (Weatherization) | Air Sealing, Electric (Multifamily) | EA2a091 | Envelope | 18 | 15 | 10395.5513 | 9355.9961 | 1039.5551 | 11.7432 | 11.1607 | 176.148 | 167.4111 | 11.1607 | 167.4111 | 42.5346 | 49.657 | 38.9188 | 36.3006 | 9.1054 | 1.757 | 1.757 | 2.937 | 2.937 | 0 | 0 | 0 | 0 | 0 | 0 | 0 | 0 | 0 | 0 | 0 | 0 | 0 | 0 | 0 | 0 | 0 | 0 | 0 | 0 | 0 | 0 | 0 | 0 | 0 | 0 | 0 | 0 | 0 | 2829.2535 | 3249.6448 | 1928.8129 | 1689.1934 | 9696.9046 | 186.9456 | 190.1764 | 101.0672 | 59.5695 | 163.0904 | 700.8491 | 10397.7537 | 2109.535 | 0 | 0 | 0 | 3545.7958 | 0 | 4154.9915 | 9810.3223 | 20208.076 | 0 | 0 | 0 | 0 | 0 | 0 | 0 | 0 | 0 | 0 | 0 | 0 | 0 | 0 | 0 | 0 | 0 | 0 | 0 | 0 | 0 | 0 | 0 | 0 | 0 | 0 | 0 | 0 | 0 | 5052.019 |  | 0 | 5052.019 | 1500.777 | 1895.977 | 1472.3289 | 1541.5527 | 6410.6356 | 25260.0951 | 20208.076 | 20208.076 | 31670.7306
A - Residential | A2 - Home Performance | A2a - Home Performance (Weatherization) | Air Sealing, Gas (Multifamily) | EA2a092 | Envelope | [22 empty] | 0 |  |  |  | 0 |  |  |  | 0 |  |  |  | 0 | [9 empty] | 0 | 0 | [56 empty] | 0
A - Residential | A2 - Home Performance | A2a - Home Performance (Weatherization) | Air Sealing, Oil (Multifamily) | EA2a093 | Envelope | 18 | 15 | 10238.3341 | 9214.5007 | 1023.8334 | 0.11431 | 0.10864 | 1.7147 | 1.6296 | 0.10864 | 1.6296 | 0.10747 | 0.06268 | 0.77119 | 0.6883 | 0.18036 | 0 | 0 | 0.059909 | 0.059909 | 0 | 0 | 0 | 0 | 140.9744 | 2114.6166 | 140.9744 | 2114.6166 | 0 | 0 | 0 | 0 | 0 | 0 | 0 | 0 | 0 | 0 | 0 | 0 | 0 | 0 | 0 | 0 | 140.9744 | 2114.6166 | 0 | 0 | 0 | 7.1484 | 4.1019 | 38.2199 | 32.0289 | 81.4992 | 0.47234 | 0.24005 | 2.0027 | 1.1295 | 1.5876 | 5.4321 | 86.9313 | 43.0295 | 0 | 0 | 0 | 72.3258 | 0 | 84.7519 | 200.1071 | 287.0384 | 0 | 0 | 0 | 0 | 0 | 0 | 0 | 0 | 0 | 0 | 0 | 0 | 0 | 0 | 0 | 0 | 0 | 0 | 51364.0415 | 0 | 0 | 27.1691 | 0 | 0 | 0 | 0 | 0 | 0 | 51391.2106 | 12919.5623 |  | 1564.0839 | 14483.6461 | 3.7919 | 2.3932 | 29.1746 | 29.2295 | 64.5892 | 66161.8952 | 53242.3329 | 287.0384 | 66226.4844
A - Residential | A2 - Home Performance | A2a - Home Performance (Weatherization) | Air Sealing, Propane (Multifamily) | EA2a094 | Envelope | 5 | 15 | 3284.12 | 2955.708 | 328.412 | 0.31935 | 0.30351 | 4.7902 | 4.5526 | 0.30351 | 4.5526 | 0.30023 | 0.17511 | 2.1544 | 1.9229 | 0.50387 | 0 | 0 | 0.16736 | 0.16736 | 0 | 0 | 0 | 0 | 0 | 0 | 0 | 0 | 31.1001 | 466.5014 | 31.1001 | 466.5014 | 0 | 0 | 0 | 0 | 0 | 0 | 0 | 0 | 0 | 0 | 0 | 0 | 31.1001 | 466.5014 | 0 | 0 | 0 | 19.9703 | 11.4592 | 106.7735 | 89.478 | 227.681 | 1.3196 | 0.67062 | 5.5948 | 3.1554 | 4.4351 | 15.1756 | 242.8566 | 120.2097 | 0 | 0 | 0 | 202.0536 | 0 | 236.768 | 559.0312 | 801.8878 | 0 | 0 | 0 | 0 | 0 | 0 | 0 | 0 | 0 | 0 | 0 | 0 | 0 | 0 | 0 | 0 | 0 | 0 | 0 | 0 | 0 | 0 | 0 | 17923.544 | 0 | 0 | 0 | 0 | 17923.544 | 4681.358 |  | 292.6535 | 4974.0114 | 10.5932 | 6.6858 | 81.5039 | 81.6573 | 180.4402 | 23699.4433 | 19018.0853 | 801.8878 | 23879.8835
A - Residential | A2 - Home Performance | A2a - Home Performance (Weatherization) | Insulation, Electric (Multifamily) | EA2a095 | Envelope | 18 | 25 | 113506.0857 | 68103.6514 | 45402.4343 | 27.5171 | 26.1522 | 687.9268 | 653.8056 | 26.1522 | 653.8056 | 166.1143 | 193.9301 | 151.9932 | 141.7681 | 21.3361 | 4.117 | 4.117 | 6.8822 | 6.8822 | 0 | 0 | 0 | 0 | 0 | 0 | 0 | 0 | 0 | 0 | 0 | 0 | 0 | 0 | 0 | 0 | 0 | 0 | 0 | 0 | 0 | 0 | 0 | 0 | 0 | 0 | 0 | 0 | 0 | 9967.6099 | 11528.0151 | 6959.3643 | 6126.238 | 34581.2272 | 438.0572 | 445.6279 | 236.8242 | 139.5852 | 385.6413 | 1645.7357 | 36226.9629 | 7962.6074 | 0 | 0 | 0 | 12226.6802 | 0 | 14327.3203 | 34516.6079 | 70743.5708 | 0 | 0 | 0 | 0 | 0 | 0 | 0 | 0 | 0 | 0 | 0 | 0 | 0 | 0 | 0 | 0 | 0 | 0 | 0 | 0 | 0 | 0 | 0 | 0 | 0 | 0 | 0 | 0 | 0 | 17685.8927 |  | 0 | 17685.8927 | 4111.2603 | 5082.5203 | 4020.8419 | 4156.426 | 17371.0486 | 88429.4635 | 70743.5708 | 70743.5708 | 105800.5121
A - Residential | A2 - Home Performance | A2a - Home Performance (Weatherization) | Insulation, Gas (Multifamily) | EA2a096 | Envelope | [22 empty] | 0 |  |  |  | 0 |  |  |  | 0 |  |  |  | 0 | [9 empty] | 0 | 0 | [56 empty] | 0
A - Residential | A2 - Home Performance | A2a - Home Performance (Weatherization) | Insulation, Oil (Multifamily) | EA2a097 | Envelope | 18 | 25 | 106244.8035 | 63746.8821 | 42497.9214 | 1.4457 | 1.374 | 36.1426 | 34.3499 | 1.374 | 34.3499 | 2.2653 | 1.3212 | 16.2553 | 14.5082 | 2.281 | 0 | 0 | 0.75766 | 0.75766 | 0 | 0 | 0 | 0 | 228.512 | 5712.8002 | 228.512 | 5712.8002 | 0 | 0 | 0 | 0 | 0 | 0 | 0 | 0 | 0 | 0 | 0 | 0 | 0 | 0 | 0 | 0 | 228.512 | 5712.8002 | 0 | 0 | 0 | 135.9257 | 78.5367 | 744.2877 | 626.9437 | 1585.6939 | 5.9737 | 3.0359 | 25.3278 | 14.2848 | 20.261 | 68.8832 | 1654.5771 | 876.6092 | 0 | 0 | 0 | 1346.0441 | 0 | 1577.3051 | 3799.9585 | 5454.5356 | 0 | 0 | 0 | 0 | 0 | 0 | 0 | 0 | 0 | 0 | 0 | 0 | 0 | 0 | 0 | 0 | 0 | 0 | 126561.1063 | 0 | 0 | 66.9568 | 0 | 0 | 0 | 0 | 0 | 0 | 126628.0632 | 33020.6497 |  | 4017.5613 | 37038.211 | 56.0642 | 34.6256 | 430.0196 | 425.3581 | 946.0676 | 169120.8097 | 136100.1601 | 5454.5356 | 170066.8773
A - Residential | A2 - Home Performance | A2a - Home Performance (Weatherization) | Insulation, Propane (Multifamily) | EA2a098 | Envelope | 5 | 25 | 30376.5072 | 18225.9043 | 12150.6029 | 0.72834 | 0.69221 | 18.2084 | 17.3053 | 0.69221 | 17.3053 | 1.1412 | 0.6656 | 8.1893 | 7.3091 | 1.1492 | 0 | 0 | 0.38171 | 0.38171 | 0 | 0 | 0 | 0 | 0 | 0 | 0 | 0 | 58.0791 | 1451.9777 | 58.0791 | 1451.9777 | 0 | 0 | 0 | 0 | 0 | 0 | 0 | 0 | 0 | 0 | 0 | 0 | 58.0791 | 1451.9777 | 0 | 0 | 0 | 68.4784 | 39.5662 | 374.9668 | 315.8497 | 798.861 | 3.0095 | 1.5295 | 12.76 | 7.1966 | 10.2073 | 34.7028 | 833.5639 | 441.6294 | 0 | 0 | 0 | 678.1272 | 0 | 794.6348 | 1914.3914 | 2747.9553 | 0 | 0 | 0 | 0 | 0 | 0 | 0 | 0 | 0 | 0 | 0 | 0 | 0 | 0 | 0 | 0 | 0 | 0 | 0 | 0 | 0 | 0 | 0 | 50274.517 | 0 | 0 | 0 | 0 | 50274.517 | 13255.6181 |  | 866.0555 | 14121.6736 | 28.2447 | 17.4441 | 216.6408 | 214.2923 | 476.622 | 67144.1459 | 53888.5278 | 2747.9553 | 67620.7678
A - Residential | A2 - Home Performance | A2a - Home Performance (Weatherization) | LED Bulb, General Service Lamps (Multifamily) | EA2a099 | Lighting | [22 empty] | 0 |  |  |  | 0 |  |  |  | 0 |  |  |  | 0 | [9 empty] | 0 | 0 | [56 empty] | 0
A - Residential | A2 - Home Performance | A2a - Home Performance (Weatherization) | LED Bulb, Linear (Multifamily) | EA2a100 | Lighting | 266 | 7 | 73888.8889 | 66500 | 7388.8889 | 87.78 | 83.4261 | 614.46 | 583.9828 | 83.4261 | 583.9828 | 205.0599 | 179.404 | 111.2067 | 88.3121 | 22.1226 | 18.0095 | 18.0095 | 11.617 | 11.617 | -49.3604 | -345.5231 | -49.3604 | -345.5231 | -114.5162 | -801.6137 | -114.5162 | -801.6137 | -33.5651 | -234.9557 | -33.5651 | -234.9557 | 0 | 0 | 0 | 0 | 0 | 0 | 0 | 0 | 0 | 0 | 0 | 0 | -197.4418 | -1382.0926 | 0 | 0 | 0 | 14814.0941 | 12673.5059 | 5813.5291 | 4348.6322 | 37649.7614 | 1384.4152 | 1040.641 | 436.3477 | 215.3667 | 1115.8566 | 4192.6272 | 41842.3886 | 3901.0891 | 0 | 25.5328 | 0 | 7262.6589 | 0 | 8510.441 | 19699.7217 | 61542.1104 | 0 | 0 | -3205.7331 | 0 | 0 | 0 | 0 | -3205.7331 | -0.74094 | 0 | 0 | -145.9896 | 0 | 0 | 0 | 0 | -146.7305 | -3352.4636 | -20735.1133 | 0 | 0 | -10.8943 | 0 | -9761.9539 | 0 | 0 | 0 | 0 | -33860.4251 | 6920.4213 |  | -865.6051 | 6054.8162 | 10002.2661 | 9681.3648 | 5734.4591 | 5277.5541 | 30695.644 | 33736.5015 | 26816.0802 | 61542.1104 | 64432.1455
A - Residential | A2 - Home Performance | A2a - Home Performance (Weatherization) | LED Bulb, Other Specialty (Multifamily) | EA2a101 | Lighting | [22 empty] | 0 |  |  |  | 0 |  |  |  | 0 |  |  |  | 0 | [9 empty] | 0 | 0 | [56 empty] | 0
A - Residential | A2 - Home Performance | A2a - Home Performance (Weatherization) | LED Bulb, Reflector (Multifamily) | EA2a102 | Lighting | [22 empty] | 0 |  |  |  | 0 |  |  |  | 0 |  |  |  | 0 | [9 empty] | 0 | 0 | [56 empty] | 0
A - Residential | A2 - Home Performance | A2a - Home Performance (Weatherization) | LED Fixture (Multifamily) | EA2a103 | Lighting | [22 empty] | 0 |  |  |  | 0 |  |  |  | 0 |  |  |  | 0 | [9 empty] | 0 | 0 | [56 empty] | 0
A - Residential | A2 - Home Performance | A2a - Home Performance (Weatherization) | Refrigerator (Multifamily) | EA2a104 | Refrigeration | 13 | 12 | 8029.4118 | 6825 | 1204.4118 | 7.0726 | 6.7218 | 84.8715 | 80.6619 | 6.7218 | 80.6619 | 23.39 | 25.7714 | 14.6636 | 16.8369 | 1.2401 | 0.76788 | 0.76788 | 0.94169 | 0.94169 | 0 | 0 | 0 | 0 | 0 | 0 | 0 | 0 | 0 | 0 | 0 | 0 | 0 | 0 | 0 | 0 | 0 | 0 | 0 | 0 | 0 | 0 | 0 | 0 | 0 | 0 | 0 | 0 | 0 | 1609.5797 | 1738.2397 | 746.3898 | 802.4904 | 4896.6997 | 128.5029 | 123.3741 | 47.5993 | 34.5368 | 97.9103 | 431.9235 | 5328.6231 | 555.1556 | 0 | 0 | 0 | 945.248 | 0 | 1107.6491 | 2608.0527 | 7936.6758 | 0 | 0 | 0 | 0 | 0 | 0 | 0 | 0 | 0 | 0 | 0 | 0 | 0 | 0 | 0 | 0 | 0 | 0 | 0 | 0 | 0 | 0 | 0 | 0 | 0 | 0 | 0 | 0 | 0 | 1984.1689 |  | 0 | 1984.1689 | 929.4267 | 1119.7997 | 623.7509 | 810.7929 | 3483.7703 | 9920.8447 | 7936.6758 | 7936.6758 | 13404.6151
A - Residential | A2 - Home Performance | A2a - Home Performance (Weatherization) | [25 empty] | 0 |  |  |  | 0 |  |  |  | 0 |  |  |  | 0 | [9 empty] | 0 | 0 | [56 empty] | 0
[28 empty] | 0 |  |  |  | 0 |  |  |  | 0 |  |  |  | 0 | [9 empty] | 0 | 0 | [56 empty] | 0
A - Residential | A2 - Home Performance | A2b - Home Performance (HVAC Systems) | Boiler Replacement, Gas | EA2b001 | HVAC | [22 empty] | 0 |  |  |  | 0 |  |  |  | 0 |  |  |  | 0 | [9 empty] | 0 | 0 | [56 empty] | 0
A - Residential | A2 - Home Performance | A2b - Home Performance (HVAC Systems) | Boiler Replacement, Kerosene | EA2b002 | HVAC | [22 empty] | 0 |  |  |  | 0 |  |  |  | 0 |  |  |  | 0 | [9 empty] | 0 | 0 | [56 empty] | 0
A - Residential | A2 - Home Performance | A2b - Home Performance (HVAC Systems) | Boiler Replacement, Oil | EA2b003 | HVAC | [22 empty] | 0 |  |  |  | 0 |  |  |  | 0 |  |  |  | 0 | [9 empty] | 0 | 0 | [56 empty] | 0
A - Residential | A2 - Home Performance | A2b - Home Performance (HVAC Systems) | Boiler Replacement, Propane | EA2b004 | HVAC | [22 empty] | 0 |  |  |  | 0 |  |  |  | 0 |  |  |  | 0 | [9 empty] | 0 | 0 | [56 empty] | 0
A - Residential | A2 - Home Performance | A2b - Home Performance (HVAC Systems) | Furnace Replacement, Gas | EA2b005 | HVAC | [22 empty] | 0 |  |  |  | 0 |  |  |  | 0 |  |  |  | 0 | [9 empty] | 0 | 0 | [56 empty] | 0
A - Residential | A2 - Home Performance | A2b - Home Performance (HVAC Systems) | Furnace Replacement, Kerosene | EA2b006 | HVAC | [22 empty] | 0 |  |  |  | 0 |  |  |  | 0 |  |  |  | 0 | [9 empty] | 0 | 0 | [56 empty] | 0
A - Residential | A2 - Home Performance | A2b - Home Performance (HVAC Systems) | Furnace Replacement, Oil | EA2b007 | HVAC | [22 empty] | 0 |  |  |  | 0 |  |  |  | 0 |  |  |  | 0 | [9 empty] | 0 | 0 | [56 empty] | 0
A - Residential | A2 - Home Performance | A2b - Home Performance (HVAC Systems) | Furnace Replacement, Propane | EA2b008 | HVAC | [22 empty] | 0 |  |  |  | 0 |  |  |  | 0 |  |  |  | 0 | [9 empty] | 0 | 0 | [56 empty] | 0
A - Residential | A2 - Home Performance | A2b - Home Performance (HVAC Systems) | Programmable Thermostat, Electric | EA2b009 | HVAC | 33 | 15 | 5539.149 | 5539.149 | 0 | 8.283 | 7.8722 | 124.245 | 118.0824 | 7.8722 | 118.0824 | 7.7871 | 4.5417 | 55.8798 | 49.8738 | 6.2073 | 5.959 | 5.959 | 0 | 0 | 0 | 0 | 0 | 0 | 0 | 0 | 0 | 0 | 0 | 0 | 0 | 0 | 0 | 0 | 0 | 0 | 0 | 0 | 0 | 0 | 0 | 0 | 0 | 0 | 0 | 0 | 0 | 0 | 0 | 517.9719 | 297.2197 | 2769.3965 | 2320.8005 | 5905.3886 | 34.2255 | 17.394 | 145.1127 | 81.8431 | 115.0349 | 393.6101 | 6298.9987 | 0 | 0 | 0 | 0 | 0 | 0 | 0 | 0 | 6298.9987 | 0 | 0 | 0 | 0 | 0 | 0 | 0 | 0 | 0 | 0 | 0 | 0 | 0 | 0 | 0 | 0 | 0 | 0 | 0 | 0 | 0 | 0 | 0 | 0 | 0 | 0 | 0 | 0 | 0 | 1574.7497 |  | 0 | 1574.7497 | 274.7581 | 173.4102 | 2113.975 | 2117.9554 | 4680.0988 | 7873.7484 | 6298.9987 | 6298.9987 | 12553.8472
A - Residential | A2 - Home Performance | A2b - Home Performance (HVAC Systems) | Programmable Thermostat, Gas | EA2b010 | HVAC | [22 empty] | 0 |  |  |  | 0 |  |  |  | 0 |  |  |  | 0 | [9 empty] | 0 | 0 | [56 empty] | 0
A - Residential | A2 - Home Performance | A2b - Home Performance (HVAC Systems) | Programmable Thermostat, Kerosene | EA2b011 | HVAC | 2 | 15 | 335.706 | 335.706 | 0 | 0 | 0 | 0 | 0 | 0 | 0 | 0 | 0 | 0 | 0 | 0 | 0 | 0 | 0 | 0 | 0 | 0 | 0 | 0 | 0 | 0 | 0 | 0 | 0 | 0 | 0 | 0 | 4.6498 | 69.7475 | 4.6498 | 69.7475 | 0 | 0 | 0 | 0 | 0 | 0 | 0 | 0 | 4.6498 | 69.7475 | 0 | 0 | 0 | 0 | 0 | 0 | 0 | 0 | 0 | 0 | 0 | 0 | 0 | 0 | 0 | 0 | 0 | 0 | 0 | 0 | 0 | 0 | 0 | 0 | 0 | 0 | 0 | 0 | 0 | 0 | 0 | 0 | 0 | 0 | 0 | 0 | 0 | 0 | 0 | 0 | 0 | 0 | 0 | 0 | 0 | 0 | 2085.5688 | 0 | 0 | 0 | 0 | 0 | 2085.5688 | 521.3922 |  | 50.9262 | 572.3184 | 0 | 0 | 0 | 0 | 0 | 2657.8872 | 2136.495 | 0 | 2657.8872
A - Residential | A2 - Home Performance | A2b - Home Performance (HVAC Systems) | Programmable Thermostat, Oil | EA2b012 | HVAC | 101 | 15 | 16953.153 | 16953.153 | 0 | 0 | 0 | 0 | 0 | 0 | 0 | 0 | 0 | 0 | 0 | 0 | 0 | 0 | 0 | 0 | 0 | 0 | 0 | 0 | 235.9564 | 3539.346 | 235.9564 | 3539.346 | 0 | 0 | 0 | 0 | 0 | 0 | 0 | 0 | 0 | 0 | 0 | 0 | 0 | 0 | 0 | 0 | 235.9564 | 3539.346 | 0 | 0 | 0 | 0 | 0 | 0 | 0 | 0 | 0 | 0 | 0 | 0 | 0 | 0 | 0 | 0 | 0 | 0 | 0 | 0 | 0 | 0 | 0 | 0 | 0 | 0 | 0 | 0 | 0 | 0 | 0 | 0 | 0 | 0 | 0 | 0 | 0 | 0 | 0 | 0 | 0 | 0 | 85970.7204 | 0 | 0 | 45.4743 | 0 | 0 | 0 | 0 | 0 | 0 | 86016.1947 | 21504.0487 |  | 2617.8901 | 24121.9388 | 0 | 0 | 0 | 0 | 0 | 110138.1335 | 88634.0848 | 0 | 110138.1335
A - Residential | A2 - Home Performance | A2b - Home Performance (HVAC Systems) | Programmable Thermostat, Propane | EA2b013 | HVAC | 21 | 15 | 3524.913 | 3524.913 | 0 | 0 | 0 | 0 | 0 | 0 | 0 | 0 | 0 | 0 | 0 | 0 | 0 | 0 | 0 | 0 | 0 | 0 | 0 | 0 | 0 | 0 | 0 | 0 | 48.8232 | 732.3485 | 48.8232 | 732.3485 | 0 | 0 | 0 | 0 | 0 | 0 | 0 | 0 | 0 | 0 | 0 | 0 | 48.8232 | 732.3485 | 0 | 0 | 0 | 0 | 0 | 0 | 0 | 0 | 0 | 0 | 0 | 0 | 0 | 0 | 0 | 0 | 0 | 0 | 0 | 0 | 0 | 0 | 0 | 0 | 0 | 0 | 0 | 0 | 0 | 0 | 0 | 0 | 0 | 0 | 0 | 0 | 0 | 0 | 0 | 0 | 0 | 0 | 0 | 0 | 0 | 0 | 0 | 28137.7082 | 0 | 0 | 0 | 0 | 28137.7082 | 7034.4271 |  | 459.4291 | 7493.8562 | 0 | 0 | 0 | 0 | 0 | 35631.5644 | 28597.1373 | 0 | 35631.5644
A - Residential | A2 - Home Performance | A2b - Home Performance (HVAC Systems) | Programmable Thermostat, Wood Pellets | EA2b014 | HVAC | 11 | 15 | 1846.383 | 1846.383 | 0 | 0 | 0 | 0 | 0 | 0 | 0 | 0 | 0 | 0 | 0 | 0 | 0 | 0 | 0 | 0 | 0 | 0 | 0 | 0 | 0 | 0 | 0 | 0 | 0 | 0 | 0 | 0 | 0 | 0 | 0 | 0 | 0 | 0 | 0 | 0 | 25.5741 | 383.6111 | 25.5741 | 383.6111 | 25.5741 | 383.6111 | 0 | 0 | 0 | 0 | 0 | 0 | 0 | 0 | 0 | 0 | 0 | 0 | 0 | 0 | 0 | 0 | 0 | 0 | 0 | 0 | 0 | 0 | 0 | 0 | 0 | 0 | 0 | 0 | 0 | 0 | 0 | 0 | 0 | 0 | 0 | 0 | 0 | 0 | 0 | 0 | 0 | 0 | 0 | 0 | 0 | 0 | 0 | 0 | 0 | 8708.7229 | 0 | 0 | 8708.7229 | 2177.1807 |  | 0 | 2177.1807 | 0 | 0 | 0 | 0 | 0 | 10885.9036 | 8708.7229 | 0 | 10885.9036
A - Residential | A2 - Home Performance | A2b - Home Performance (HVAC Systems) | Wifi Thermostat, Electric | EA2b015 | HVAC | 64 | 15 | 27262.9311 | 27262.9311 | 0 | 26.816 | 25.4859 | 402.24 | 382.2889 | 25.4859 | 382.2889 | 25.2106 | 14.7038 | 180.9093 | 161.4652 | 42.3101 | 0 | 0 | 0 | 0 | 0 | 0 | 0 | 0 | 0 | 0 | 0 | 0 | 0 | 0 | 0 | 0 | 0 | 0 | 0 | 0 | 0 | 0 | 0 | 0 | 0 | 0 | 0 | 0 | 0 | 0 | 0 | 0 | 0 | 1676.9208 | 962.2411 | 8965.8501 | 7513.5321 | 19118.5442 | 110.8041 | 56.3125 | 469.7986 | 264.965 | 372.4224 | 1274.3025 | 20392.8468 | 0 | 0 | 0 | 0 | 0 | 0 | 0 | 0 | 20392.8468 | 0 | 0 | 0 | 0 | 0 | 0 | 0 | 0 | 0 | 0 | 0 | 0 | 0 | 0 | 0 | 0 | 0 | 0 | 0 | 0 | 0 | 0 | 0 | 0 | 0 | 0 | 0 | 0 | 0 | 5098.2117 |  | 0 | 5098.2117 | 889.5223 | 561.4112 | 6843.9399 | 6856.8263 | 15151.6998 | 25491.0584 | 20392.8468 | 20392.8468 | 40642.7582
A - Residential | A2 - Home Performance | A2b - Home Performance (HVAC Systems) | Wifi Thermostat, Gas | EA2b016 | HVAC | [22 empty] | 0 |  |  |  | 0 |  |  |  | 0 |  |  |  | 0 | [9 empty] | 0 | 0 | [56 empty] | 0
A - Residential | A2 - Home Performance | A2b - Home Performance (HVAC Systems) | Wifi Thermostat, Kerosene | EA2b017 | HVAC | 2 | 15 | 851.9666 | 851.9666 | 0 | 0 | 0 | 0 | 0 | 0 | 0 | 0 | 0 | 0 | 0 | 0 | 0 | 0 | 0 | 0 | 0 | 0 | 0 | 0 | 0 | 0 | 0 | 0 | 0 | 0 | 0 | 0 | 6.9973 | 104.9598 | 6.9973 | 104.9598 | 0 | 0 | 0 | 0 | 0 | 0 | 0 | 0 | 6.9973 | 104.9598 | 0 | 0 | 0 | 0 | 0 | 0 | 0 | 0 | 0 | 0 | 0 | 0 | 0 | 0 | 0 | 0 | 0 | 0 | 0 | 0 | 0 | 0 | 0 | 0 | 0 | 0 | 0 | 0 | 0 | 0 | 0 | 0 | 0 | 0 | 0 | 0 | 0 | 0 | 0 | 0 | 0 | 0 | 0 | 0 | 0 | 0 | 3138.4774 | 0 | 0 | 0 | 0 | 0 | 3138.4774 | 784.6193 |  | 76.6365 | 861.2558 | 0 | 0 | 0 | 0 | 0 | 3999.7332 | 3215.1139 | 0 | 3999.7332
A - Residential | A2 - Home Performance | A2b - Home Performance (HVAC Systems) | Wifi Thermostat, Oil | EA2b018 | HVAC | 859 | 15 | 365919.6538 | 365919.6538 | 0 | 0 | 0 | 0 | 0 | 0 | 0 | 0 | 0 | 0 | 0 | 0 | 0 | 0 | 0 | 0 | 0 | 0 | 0 | 0 | 5719.8577 | 85797.8649 | 5719.8577 | 85797.8649 | 0 | 0 | 0 | 0 | 0 | 0 | 0 | 0 | 0 | 0 | 0 | 0 | 0 | 0 | 0 | 0 | 5719.8577 | 85797.8649 | 0 | 0 | 0 | 0 | 0 | 0 | 0 | 0 | 0 | 0 | 0 | 0 | 0 | 0 | 0 | 0 | 0 | 0 | 0 | 0 | 0 | 0 | 0 | 0 | 0 | 0 | 0 | 0 | 0 | 0 | 0 | 0 | 0 | 0 | 0 | 0 | 0 | 0 | 0 | 0 | 0 | 0 | 2084030.2672 | 0 | 0 | 1102.3511 | 0 | 0 | 0 | 0 | 0 | 0 | 2085132.6183 | 521283.1546 |  | 63460.7012 | 584743.8558 | 0 | 0 | 0 | 0 | 0 | 2669876.4741 | 2148593.3195 | 0 | 2669876.4741
A - Residential | A2 - Home Performance | A2b - Home Performance (HVAC Systems) | Wifi Thermostat, Propane | EA2b019 | HVAC | 291 | 15 | 123961.14 | 123961.14 | 0 | 0 | 0 | 0 | 0 | 0 | 0 | 0 | 0 | 0 | 0 | 0 | 0 | 0 | 0 | 0 | 0 | 0 | 0 | 0 | 0 | 0 | 0 | 0 | 1904.8511 | 28572.7662 | 1904.8511 | 28572.7662 | 0 | 0 | 0 | 0 | 0 | 0 | 0 | 0 | 0 | 0 | 0 | 0 | 1904.8511 | 28572.7662 | 0 | 0 | 0 | 0 | 0 | 0 | 0 | 0 | 0 | 0 | 0 | 0 | 0 | 0 | 0 | 0 | 0 | 0 | 0 | 0 | 0 | 0 | 0 | 0 | 0 | 0 | 0 | 0 | 0 | 0 | 0 | 0 | 0 | 0 | 0 | 0 | 0 | 0 | 0 | 0 | 0 | 0 | 0 | 0 | 0 | 0 | 0 | 1097799.9058 | 0 | 0 | 0 | 0 | 1097799.9058 | 274449.9764 |  | 17924.7444 | 292374.7208 | 0 | 0 | 0 | 0 | 0 | 1390174.6266 | 1115724.6502 | 0 | 1390174.6266
A - Residential | A2 - Home Performance | A2b - Home Performance (HVAC Systems) | Wifi Thermostat, Wood Pellets | EA2b020 | HVAC | 6 | 15 | 2555.8998 | 2555.8998 | 0 | 0 | 0 | 0 | 0 | 0 | 0 | 0 | 0 | 0 | 0 | 0 | 0 | 0 | 0 | 0 | 0 | 0 | 0 | 0 | 0 | 0 | 0 | 0 | 0 | 0 | 0 | 0 | 0 | 0 | 0 | 0 | 0 | 0 | 0 | 0 | 20.992 | 314.8794 | 20.992 | 314.8794 | 20.992 | 314.8794 | 0 | 0 | 0 | 0 | 0 | 0 | 0 | 0 | 0 | 0 | 0 | 0 | 0 | 0 | 0 | 0 | 0 | 0 | 0 | 0 | 0 | 0 | 0 | 0 | 0 | 0 | 0 | 0 | 0 | 0 | 0 | 0 | 0 | 0 | 0 | 0 | 0 | 0 | 0 | 0 | 0 | 0 | 0 | 0 | 0 | 0 | 0 | 0 | 0 | 7148.378 | 0 | 0 | 7148.378 | 1787.0945 |  | 0 | 1787.0945 | 0 | 0 | 0 | 0 | 0 | 8935.4725 | 7148.378 | 0 | 8935.4725
A - Residential | A2 - Home Performance | A2b - Home Performance (HVAC Systems) | ES Central AC | EA2b021 | HVAC | 11 | 18 | 5610 | 5610 | 0 | 4.312 | 4.0981 | 77.616 | 73.7662 | 4.0981 | 73.7662 | 4.8646 | 2.8372 | 34.9082 | 31.1562 | 6.8034 | 0 | 0 | 2.2598 | 2.2598 | 0 | 0 | 0 | 0 | 0 | 0 | 0 | 0 | 0 | 0 | 0 | 0 | 0 | 0 | 0 | 0 | 0 | 0 | 0 | 0 | 0 | 0 | 0 | 0 | 0 | 0 | 0 | 0 | 0 | 313.09 | 180.1363 | 1685.522 | 1415.165 | 3593.9133 | 17.8172 | 9.055 | 75.5434 | 42.6062 | 60.0635 | 205.0854 | 3798.9987 | 1917.0142 | 0 | 0 | 0 | 3151.7999 | 0 | 3693.3039 | 8762.118 | 12561.1167 | 0 | 0 | 0 | 0 | 0 | 0 | 0 | 0 | 0 | 0 | 0 | 0 | 0 | 0 | 0 | 0 | 0 | 0 | 0 | 0 | 0 | 0 | 0 | 0 | 0 | 0 | 0 | 0 | 0 | 3140.2792 |  | 0 | 3140.2792 | 153.2221 | 95.9074 | 1178.51 | 1174.2224 | 2601.862 | 15701.3959 | 12561.1167 | 12561.1167 | 18303.2578
A - Residential | A2 - Home Performance | A2b - Home Performance (HVAC Systems) | Ancillary Savings – Boiler Circulator Pump | EA2b022 | HVAC | 707 | 19 | 0 | 0 | 0 | 60.802 | 57.7862 | 1155.238 | 1097.9382 | 57.7862 | 1097.9382 | 494.1971 | 603.7411 | 0 | 0 | 33.1761 | 17.0393 | 17.0393 | 0 | 0 | 0 | 0 | 0 | 0 | 0 | 0 | 0 | 0 | 0 | 0 | 0 | 0 | 0 | 0 | 0 | 0 | 0 | 0 | 0 | 0 | 0 | 0 | 0 | 0 | 0 | 0 | 0 | 0 | 0 | 31471.3538 | 37955.4229 | 0 | 0 | 69426.7766 | 1714.7884 | 1825.4266 | 0 | 0 | 847.7312 | 4387.9461 | 73814.7228 | 0 | 0 | 0 | 0 | 0 | 0 | 0 | 0 | 73814.7228 | 0 | 0 | 0 | 0 | 0 | 0 | 0 | 0 | 0 | 0 | 0 | 0 | 0 | 0 | 0 | 0 | 0 | 0 | 0 | 0 | 0 | 0 | 0 | 0 | 0 | 0 | 0 | 0 | 0 | 18453.6807 |  | 0 | 18453.6807 | 15007.8456 | 19630.2001 | 0 | 0 | 34638.0457 | 92268.4035 | 73814.7228 | 73814.7228 | 126906.4492
A - Residential | A2 - Home Performance | A2b - Home Performance (HVAC Systems) | Ancillary Savings – Furnace | EA2b023 | HVAC | 323 | 18 | 0 | 0 | 0 | 2.907 | 2.7628 | 52.326 | 49.7306 | 2.7628 | 49.7306 | 22.1689 | 27.5618 | 0 | 0 | 1.856 | 0.80537 | 0.80537 | 0 | 0 | 0 | 0 | 0 | 0 | 0 | 0 | 0 | 0 | 0 | 0 | 0 | 0 | 0 | 0 | 0 | 0 | 0 | 0 | 0 | 0 | 0 | 0 | 0 | 0 | 0 | 0 | 0 | 0 | 0 | 1426.8009 | 1749.9015 | 0 | 0 | 3176.7025 | 81.196 | 87.9634 | 0 | 0 | 40.4927 | 209.6521 | 3386.3546 | 0 | 0 | 0 | 0 | 0 | 0 | 0 | 0 | 3386.3546 | 0 | 0 | 0 | 0 | 0 | 0 | 0 | 0 | 0 | 0 | 0 | 0 | 0 | 0 | 0 | 0 | 0 | 0 | 0 | 0 | 0 | 0 | 0 | 0 | 0 | 0 | 0 | 0 | 0 | 846.5886 |  | 0 | 846.5886 | 698.2576 | 931.6747 | 0 | 0 | 1629.9323 | 4232.9432 | 3386.3546 | 3386.3546 | 5862.8756
A - Residential | A2 - Home Performance | A2b - Home Performance (HVAC Systems) | Ancillary Savings – Central AC | EA2b024 | HVAC | 124 | 18 | 0 | 0 | 0 | 6.4463 | 6.1266 | 116.0339 | 110.2786 | 6.1266 | 110.2786 | 7.2725 | 4.2416 | 52.1868 | 46.5778 | 10.171 | 0 | 0 | 3.3784 | 3.3784 | 0 | 0 | 0 | 0 | 0 | 0 | 0 | 0 | 0 | 0 | 0 | 0 | 0 | 0 | 0 | 0 | 0 | 0 | 0 | 0 | 0 | 0 | 0 | 0 | 0 | 0 | 0 | 0 | 0 | 468.0614 | 269.2991 | 2519.8117 | 2115.6349 | 5372.8072 | 26.6363 | 13.537 | 112.9354 | 63.6952 | 89.7934 | 306.5974 | 5679.4046 | 2865.8866 | 0 | 0 | 0 | 4711.8591 | 0 | 5521.3937 | 13099.1394 | 18778.5439 | 0 | 0 | 0 | 0 | 0 | 0 | 0 | 0 | 0 | 0 | 0 | 0 | 0 | 0 | 0 | 0 | 0 | 0 | 0 | 0 | 0 | 0 | 0 | 0 | 0 | 0 | 0 | 0 | 0 | 4694.636 |  | 0 | 4694.636 | 229.0631 | 143.379 | 1761.8419 | 1755.4321 | 3889.7162 | 23473.1799 | 18778.5439 | 18778.5439 | 27362.8961
A - Residential | A2 - Home Performance | A2b - Home Performance (HVAC Systems) | Ancillary Savings – Room AC | EA2b025 | HVAC | 542 | 18 | 0 | 0 | 0 | 28.0526 | 26.6612 | 504.9462 | 479.9009 | 26.6612 | 479.9009 | 13.8413 | 10.3343 | 228.1204 | 227.6049 | 43.8724 | 0 | 0 | 13.8145 | 13.8145 | 0 | 0 | 0 | 0 | 0 | 0 | 0 | 0 | 0 | 0 | 0 | 0 | 0 | 0 | 0 | 0 | 0 | 0 | 0 | 0 | 0 | 0 | 0 | 0 | 0 | 0 | 0 | 0 | 0 | 890.8329 | 656.1236 | 11014.6716 | 10338.1742 | 22899.8023 | 50.6953 | 32.9818 | 493.6664 | 311.2504 | 390.755 | 1279.349 | 24179.1512 | 11718.8729 | 0 | 0 | 0 | 19267.2237 | 0 | 22577.4847 | 53563.5813 | 77742.7326 | 0 | 0 | 0 | 0 | 0 | 0 | 0 | 0 | 0 | 0 | 0 | 0 | 0 | 0 | 0 | 0 | 0 | 0 | 0 | 0 | 0 | 0 | 0 | 0 | 0 | 0 | 0 | 0 | 0 | 19435.6831 |  | 0 | 19435.6831 | 435.9619 | 349.3304 | 7701.4129 | 8578.022 | 17064.7272 | 97178.4157 | 77742.7326 | 77742.7326 | 114243.1429
A - Residential | A2 - Home Performance | A2b - Home Performance (HVAC Systems) | Ancillary Savings – Mini-Split AC / HP | EA2b026 | HVAC | [22 empty] | 0 |  |  |  | 0 |  |  |  | 0 |  |  |  | 0 | [9 empty] | 0 | 0 | [56 empty] | 0
A - Residential | A2 - Home Performance | A2b - Home Performance (HVAC Systems) | [25 empty] | 0 |  |  |  | 0 |  |  |  | 0 |  |  |  | 0 | [9 empty] | 0 | 0 | [56 empty] | 0
A - Residential | A2 - Home Performance | A2b - Home Performance (HVAC Systems) | [25 empty] | 0 |  |  |  | 0 |  |  |  | 0 |  |  |  | 0 | [9 empty] | 0 | 0 | [56 empty] | 0
A - Residential | A2 - Home Performance | A2b - Home Performance (HVAC Systems) | [25 empty] | 0 |  |  |  | 0 |  |  |  | 0 |  |  |  | 0 | [9 empty] | 0 | 0 | [56 empty] | 0
A - Residential | A2 - Home Performance | A2b - Home Performance (HVAC Systems) | [25 empty] | 0 |  |  |  | 0 |  |  |  | 0 |  |  |  | 0 | [9 empty] | 0 | 0 | [56 empty] | 0
A - Residential | A2 - Home Performance | A2b - Home Performance (HVAC Systems) | [25 empty] | 0 |  |  |  | 0 |  |  |  | 0 |  |  |  | 0 | [9 empty] | 0 | 0 | [56 empty] | 0
A - Residential | A2 - Home Performance | A2b - Home Performance (HVAC Systems) | [25 empty] | 0 |  |  |  | 0 |  |  |  | 0 |  |  |  | 0 | [9 empty] | 0 | 0 | [56 empty] | 0
A - Residential | A2 - Home Performance | A2b - Home Performance (HVAC Systems) | [25 empty] | 0 |  |  |  | 0 |  |  |  | 0 |  |  |  | 0 | [9 empty] | 0 | 0 | [56 empty] | 0
A - Residential | A2 - Home Performance | A2b - Home Performance (HVAC Systems) | [25 empty] | 0 |  |  |  | 0 |  |  |  | 0 |  |  |  | 0 | [9 empty] | 0 | 0 | [56 empty] | 0
A - Residential | A2 - Home Performance | A2b - Home Performance (HVAC Systems) | [25 empty] | 0 |  |  |  | 0 |  |  |  | 0 |  |  |  | 0 | [9 empty] | 0 | 0 | [56 empty] | 0
[28 empty] | 0 |  |  |  | 0 |  |  |  | 0 |  |  |  | 0 | [9 empty] | 0 | 0 | [56 empty] | 0
A - Residential | A2 - Home Performance | [26 empty] | 0 |  |  |  | 0 |  |  |  | 0 |  |  |  | 0 | [9 empty] | 0 | 0 | [56 empty] | 0
[28 empty] | 0 |  |  |  | 0 |  |  |  | 0 |  |  |  | 0 | [9 empty] | 0 | 0 | [56 empty] | 0
A - Residential | A3 - Energy Star Products | A3b - ES Appliances and Products | LED Bulb, General Service Lamps | EA3a001 | Lighting | [22 empty] | 0 |  |  |  | 0 |  |  |  | 0 |  |  |  | 0 | [9 empty] | 0 | 0 | [56 empty] | 0
A - Residential | A3 - Energy Star Products | A3b - ES Appliances and Products | LED Bulb, Linear | EA3a002 | Lighting | [22 empty] | 0 |  |  |  | 0 |  |  |  | 0 |  |  |  | 0 | [9 empty] | 0 | 0 | [56 empty] | 0
A - Residential | A3 - Energy Star Products | A3b - ES Appliances and Products | LED Bulb, Other Specialty | EA3a003 | Lighting | [22 empty] | 0 |  |  |  | 0 |  |  |  | 0 |  |  |  | 0 | [9 empty] | 0 | 0 | [56 empty] | 0
A - Residential | A3 - Energy Star Products | A3b - ES Appliances and Products | LED Bulb, Reflector | EA3a004 | Lighting | [22 empty] | 0 |  |  |  | 0 |  |  |  | 0 |  |  |  | 0 | [9 empty] | 0 | 0 | [56 empty] | 0
A - Residential | A3 - Energy Star Products | A3b - ES Appliances and Products | LED Bulb, General Service Lamps (Hard to Reach) | EA3a005 | Lighting | [22 empty] | 0 |  |  |  | 0 |  |  |  | 0 |  |  |  | 0 | [9 empty] | 0 | 0 | [56 empty] | 0
A - Residential | A3 - Energy Star Products | A3b - ES Appliances and Products | LED Bulb, Linear (Hard to Reach) | EA3a006 | Lighting | [22 empty] | 0 |  |  |  | 0 |  |  |  | 0 |  |  |  | 0 | [9 empty] | 0 | 0 | [56 empty] | 0
A - Residential | A3 - Energy Star Products | A3b - ES Appliances and Products | LED Bulb, Other Specialty (Hard to Reach) | EA3a007 | Lighting | [22 empty] | 0 |  |  |  | 0 |  |  |  | 0 |  |  |  | 0 | [9 empty] | 0 | 0 | [56 empty] | 0
A - Residential | A3 - Energy Star Products | A3b - ES Appliances and Products | LED Bulb, Reflector (Hard to Reach) | EA3a008 | Lighting | [22 empty] | 0 |  |  |  | 0 |  |  |  | 0 |  |  |  | 0 | [9 empty] | 0 | 0 | [56 empty] | 0
A - Residential | A3 - Energy Star Products | A3b - ES Appliances and Products | LED Fixture | EA3a009 | Lighting | [22 empty] | 0 |  |  |  | 0 |  |  |  | 0 |  |  |  | 0 | [9 empty] | 0 | 0 | [56 empty] | 0
A - Residential | A3 - Energy Star Products | A3b - ES Appliances and Products | LED Fixture (Hard to Reach) | EA3a010 | Lighting | [22 empty] | 0 |  |  |  | 0 |  |  |  | 0 |  |  |  | 0 | [9 empty] | 0 | 0 | [56 empty] | 0
A - Residential | A3 - Energy Star Products | A3b - ES Appliances and Products | Circuit Rider |  | Non-Energy Saving | [22 empty] | 0 |  |  |  | 0 |  |  |  | 0 |  |  |  | 0 | [9 empty] | 0 | 0 | [56 empty] | 0
A - Residential | A3 - Energy Star Products | A3b - ES Appliances and Products | ES Lighting Rebate Processing |  | Non-Energy Saving | [22 empty] | 0 |  |  |  | 0 |  |  |  | 0 |  |  |  | 0 | [9 empty] | 0 | 0 | [56 empty] | 0
A - Residential | A3 - Energy Star Products | A3b - ES Appliances and Products | [25 empty] | 0 |  |  |  | 0 |  |  |  | 0 |  |  |  | 0 | [9 empty] | 0 | 0 | [56 empty] | 0
A - Residential | A3 - Energy Star Products | A3b - ES Appliances and Products | [25 empty] | 0 |  |  |  | 0 |  |  |  | 0 |  |  |  | 0 | [9 empty] | 0 | 0 | [56 empty] | 0
A - Residential | A3 - Energy Star Products | A3b - ES Appliances and Products | [25 empty] | 0 |  |  |  | 0 |  |  |  | 0 |  |  |  | 0 | [9 empty] | 0 | 0 | [56 empty] | 0
[28 empty] | 0 |  |  |  | 0 |  |  |  | 0 |  |  |  | 0 | [9 empty] | 0 | 0 | [56 empty] | 0
A - Residential | A3 - Energy Star Products | A3b - ES Appliances and Products | Advanced Power Strip, Tier I | EA3b001 | Process | 702 | 5 | 12636 | 5616 | 7020 | 73.71 | 56.285 | 368.55 | 281.4248 | 56.285 | 281.4248 | 90.7354 | 97.8771 | 43.234 | 49.5783 | 5.8266 | 4.6261 | 4.6261 | 3.1198 | 3.1198 | 0 | 0 | 0 | 0 | 0 | 0 | 0 | 0 | 0 | 0 | 0 | 0 | 0 | 0 | 0 | 0 | 0 | 0 | 0 | 0 | 0 | 0 | 0 | 0 | 0 | 0 | 0 | 0 | 0 | 6708.2638 | 7003.6759 | 2290.4777 | 2449.0604 | 18451.4778 | 605.0565 | 564.1986 | 165.4677 | 119.9672 | 622.7573 | 2077.4473 | 20528.925 | 712.9674 | 0 | 25.6082 | 0 | 1430.7631 | 0 | 1676.5794 | 3845.9181 | 24374.8431 | 0 | 0 | 0 | 0 | 0 | 0 | 0 | 0 | 0 | 0 | 0 | 0 | 0 | 0 | 0 | 0 | 0 | 0 | 0 | 0 | 0 | 0 | 0 | 0 | 0 | 0 | 0 | 0 | 0 | 6093.7108 |  | 0 | 6093.7108 | 4756.1479 | 5784.0071 | 2359.7731 | 3234.067 | 16133.995 | 30468.5539 | 24374.8431 | 24374.8431 | 46602.549
A - Residential | A3 - Energy Star Products | A3b - ES Appliances and Products | Advanced Power Strip, Tier II | EA3b002 | Process | 248 | 5 | 9920 | 4960 | 4960 | 51.336 | 39.2002 | 256.68 | 196.0008 | 39.2002 | 196.0008 | 63.1935 | 68.1674 | 30.1107 | 34.5292 | 4.9402 | 3.9223 | 3.9223 | 2.6452 | 2.6452 | 0 | 0 | 0 | 0 | 0 | 0 | 0 | 0 | 0 | 0 | 0 | 0 | 0 | 0 | 0 | 0 | 0 | 0 | 0 | 0 | 0 | 0 | 0 | 0 | 0 | 0 | 0 | 0 | 0 | 4672.0313 | 4877.7738 | 1595.224 | 1705.6704 | 12850.6995 | 421.3971 | 392.9412 | 115.2415 | 83.5522 | 433.725 | 1446.857 | 14297.5566 | 604.4989 | 0 | 21.7122 | 0 | 1213.0914 | 0 | 1421.5101 | 3260.8126 | 17558.3692 | 0 | 0 | 0 | 0 | 0 | 0 | 0 | 0 | 0 | 0 | 0 | 0 | 0 | 0 | 0 | 0 | 0 | 0 | 0 | 0 | 0 | 0 | 0 | 0 | 0 | 0 | 0 | 0 | 0 | 4389.5923 |  | 0 | 4389.5923 | 3312.4624 | 4028.3244 | 1643.4854 | 2252.3954 | 11236.6676 | 21947.9615 | 17558.3692 | 17558.3692 | 33184.6291
A - Residential | A3 - Energy Star Products | A3c - ES HVAC Systems | Air Source Heat Pump - Lost Opportunity (cooling) | EA3b003 | HVAC | 92.3 | 18 | 70088.7363 | 70088.7363 | 0 | 14.7632 | 14.7632 | 265.737 | 265.737 | 14.7632 | 265.737 | 17.5244 | 10.2209 | 125.7539 | 112.2378 | 23.5285 | 0 | 0 | 8.1409 | 8.1409 | 0 | 0 | 0 | 0 | 0 | 0 | 0 | 0 | 0 | 0 | 0 | 0 | 0 | 0 | 0 | 0 | 0 | 0 | 0 | 0 | 0 | 0 | 0 | 0 | 0 | 0 | 0 | 0 | 0 | 1127.8818 | 648.9267 | 6071.9588 | 5098.0191 | 12946.7864 | 64.1852 | 32.62 | 272.139 | 153.4856 | 216.374 | 738.8039 | 13685.5903 | 6905.8911 | 0 | 0 | 0 | 11354.108 | 0 | 13304.8334 | 31564.8325 | 45250.4228 | 0 | 0 | 0 | 0 | 0 | 0 | 0 | 0 | 0 | 0 | 0 | 0 | 0 | 0 | 0 | 0 | 0 | 0 | 0 | 0 | 0 | 0 | 0 | 0 | 0 | 0 | 0 | 0 | 0 | 11312.6057 |  | 0 | 11312.6057 | 551.9705 | 345.4986 | 4245.4885 | 4230.0428 | 9373.0006 | 56563.0285 | 45250.4228 | 45250.4228 | 65936.0291
A - Residential | A3 - Energy Star Products | A3c - ES HVAC Systems | Air Source Heat Pump - Lost Opportunity (heating) | EA3b004 | HVAC | 92.3 | 18 | 0 | 0 | 0 | 58.0774 | 58.0774 | 1045.3932 | 1045.3932 | 58.0774 | 1045.3932 | 450.8649 | 594.5282 | 0 | 0 | 42.5822 | 26.401 | 26.401 | 0 | 0 | 0 | 0 | 0 | 0 | 0 | 0 | 0 | 0 | 0 | 0 | 0 | 0 | 0 | 0 | 0 | 0 | 0 | 0 | 0 | 0 | 0 | 0 | 0 | 0 | 0 | 0 | 0 | 0 | 0 | 29017.9327 | 37746.7003 | 0 | 0 | 66764.6329 | 1651.3453 | 1897.4362 | 0 | 0 | 851.2022 | 4399.9837 | 71164.6167 | 0 | 0 | 0 | 0 | 0 | 0 | 0 | 0 | 71164.6167 | 0 | 0 | 0 | 0 | 0 | 0 | 0 | 0 | 0 | 0 | 0 | 0 | 0 | 0 | 0 | 0 | 0 | 0 | 0 | 0 | 0 | 0 | 0 | 0 | 0 | 0 | 0 | 0 | 0 | 17791.1542 |  | 0 | 17791.1542 | 14200.9951 | 20096.9285 | 0 | 0 | 34297.9236 | 88955.7708 | 71164.6167 | 71164.6167 | 123253.6945
A - Residential | A3 - Energy Star Products | A3c - ES HVAC Systems | Mini Split HP - Lost Opportunity (cooling) | EA3b005 | HVAC | 2691.9 | 18 | 1235789.4419 | 1235789.4419 | 0 | 249.2289 | 249.2289 | 4486.1195 | 4486.1195 | 249.2289 | 4486.1195 | 295.8437 | 172.5472 | 2122.9518 | 1894.7767 | 397.2035 | 0 | 0 | 115.189 | 115.189 | 0 | 0 | 0 | 0 | 0 | 0 | 0 | 0 | 0 | 0 | 0 | 0 | 0 | 0 | 0 | 0 | 0 | 0 | 0 | 0 | 0 | 0 | 0 | 0 | 0 | 0 | 0 | 0 | 0 | 19040.6755 | 10955.0513 | 102505.5966 | 86063.7404 | 218565.0638 | 1083.562 | 550.6842 | 4594.197 | 2591.1129 | 3652.7833 | 12472.3394 | 231037.4032 | 97714.8088 | 0 | 0 | 0 | 160654.7914 | 0 | 188256.5519 | 446626.152 | 677663.5552 | 0 | 0 | 0 | 0 | 0 | 0 | 0 | 0 | 0 | 0 | 0 | 0 | 0 | 0 | 0 | 0 | 0 | 0 | 0 | 0 | 0 | 0 | 0 | 0 | 0 | 0 | 0 | 0 | 0 | 169415.8888 |  | 0 | 169415.8888 | 9318.2565 | 5832.6392 | 71671.49 | 71410.739 | 158233.1246 | 847079.444 | 677663.5552 | 677663.5552 | 1005312.5686
A - Residential | A3 - Energy Star Products | A3c - ES HVAC Systems | Mini Split HP - Lost Opportunity (heating) | EA3b006 | HVAC | 2691.9 | 18 | 0 | 0 | 0 | 765.1595 | 765.1595 | 13772.8718 | 13772.8718 | 765.1595 | 13772.8718 | 5940.0666 | 7832.8052 | 0 | 0 | 561.0136 | 347.8285 | 347.8285 | 0 | 0 | 0 | 0 | 0 | 0 | 0 | 0 | 0 | 0 | 0 | 0 | 0 | 0 | 0 | 0 | 0 | 0 | 0 | 0 | 0 | 0 | 0 | 0 | 0 | 0 | 0 | 0 | 0 | 0 | 0 | 382306.1815 | 497306.1663 | 0 | 0 | 879612.3478 | 21756.1852 | 24998.3903 | 0 | 0 | 11214.4395 | 57969.015 | 937581.3628 | 0 | 0 | 0 | 0 | 0 | 0 | 0 | 0 | 937581.3628 | 0 | 0 | 0 | 0 | 0 | 0 | 0 | 0 | 0 | 0 | 0 | 0 | 0 | 0 | 0 | 0 | 0 | 0 | 0 | 0 | 0 | 0 | 0 | 0 | 0 | 0 | 0 | 0 | 0 | 234395.3407 |  | 0 | 234395.3407 | 187095.6242 | 264773.5136 | 0 | 0 | 451869.1378 | 1171976.7035 | 937581.3628 | 937581.3628 | 1623845.8413
A - Residential | A3 - Energy Star Products | A3c - ES HVAC Systems | Heat Pump Water Heater, <55 gal - Downstream | EA3b007 | Hot Water | [22 empty] | 0 |  |  |  | 0 |  |  |  | 0 |  |  |  | 0 | [9 empty] | 0 | 0 | [56 empty] | 0
A - Residential | A3 - Energy Star Products | A3c - ES HVAC Systems | Heat Pump Water Heater, >55 gal - Downstream | EA3b008 | Hot Water | [22 empty] | 0 |  |  |  | 0 |  |  |  | 0 |  |  |  | 0 | [9 empty] | 0 | 0 | [56 empty] | 0
A - Residential | A3 - Energy Star Products | A3b - ES Appliances and Products | Heat Pump Swimming Pool Heater | EA3b009 | Hot Water | [22 empty] | 0 |  |  |  | 0 |  |  |  | 0 |  |  |  | 0 | [9 empty] | 0 | 0 | [56 empty] | 0
A - Residential | A3 - Energy Star Products | A3b - ES Appliances and Products | ES Clothes Dryers | EA3b010 | Envelope | 1306 | 12 | 333030 | 52240 | 280790 | 209.4824 | 209.4824 | 2513.7888 | 2513.7888 | 209.4824 | 2513.7888 | 978.8739 | 752.9914 | 424.7815 | 357.1419 | 61.7621 | 35.6985 | 35.6985 | 27.4841 | 27.4841 | 0 | 0 | 0 | 0 | 0 | 0 | 0 | 0 | 0 | 0 | 0 | 0 | 0 | 0 | 0 | 0 | 0 | 0 | 0 | 0 | 0 | 0 | 0 | 0 | 0 | 0 | 0 | 0 | 0 | 67361.0772 | 50788.0449 | 21621.7864 | 17022.3105 | 156793.2189 | 5377.8595 | 3604.7572 | 1378.8796 | 732.589 | 3051.3287 | 14145.414 | 170938.6328 | 16202.741 | 0 | 0 | 0 | 27587.9569 | 0 | 32327.7856 | 76118.4835 | 247057.1163 | 0 | 0 | 0 | 0 | 0 | 0 | 0 | 0 | 0 | 0 | 0 | 0 | 0 | 0 | 0 | 0 | 0 | 0 | 0 | 0 | 0 | 0 | 0 | 0 | 0 | 0 | 0 | 0 | 0 | 61764.2791 |  | 0 | 61764.2791 | 38896.604 | 32718.4113 | 18069.1223 | 17198.4208 | 106882.5584 | 308821.3954 | 247057.1163 | 247057.1163 | 415703.9538
A - Residential | A3 - Energy Star Products | A3b - ES Appliances and Products | Dryer Heat Pump | EA3b011 | Envelope | 65 | 12 | 21125 | 13000 | 8125 | 27.3715 | 27.3715 | 328.458 | 328.458 | 27.3715 | 328.458 | 127.9021 | 98.3878 | 55.503 | 46.6651 | 8.07 | 4.6645 | 4.6645 | 3.5911 | 3.5911 | 0 | 0 | 0 | 0 | 0 | 0 | 0 | 0 | 0 | 0 | 0 | 0 | 0 | 0 | 0 | 0 | 0 | 0 | 0 | 0 | 0 | 0 | 0 | 0 | 0 | 0 | 0 | 0 | 0 | 8801.5686 | 6636.0943 | 2825.1573 | 2224.1781 | 20486.9984 | 702.6847 | 471.0067 | 180.1679 | 95.7219 | 398.6943 | 1848.2756 | 22335.2739 | 2117.0911 | 0 | 0 | 0 | 3604.7122 | 0 | 4224.0302 | 9945.8335 | 32281.1074 | 0 | 0 | 0 | 0 | 0 | 0 | 0 | 0 | 0 | 0 | 0 | 0 | 0 | 0 | 0 | 0 | 0 | 0 | 0 | 0 | 0 | 0 | 0 | 0 | 0 | 0 | 0 | 0 | 0 | 8070.2769 |  | 0 | 8070.2769 | 5082.3286 | 4275.0703 | 2360.9572 | 2247.1891 | 13965.5453 | 40351.3843 | 32281.1074 | 32281.1074 | 54316.9296
A - Residential | A3 - Energy Star Products | A3b - ES Appliances and Products | Dryer Hybrid | EA3b012 | Envelope | 8 | 12 | 10400 | 800 | 9600 | 1.7064 | 1.7064 | 20.4768 | 20.4768 | 1.7064 | 20.4768 | 7.9737 | 6.1337 | 3.4602 | 2.9092 | 0.5031 | 0.29079 | 0.29079 | 0.22388 | 0.22388 | 0 | 0 | 0 | 0 | 0 | 0 | 0 | 0 | 0 | 0 | 0 | 0 | 0 | 0 | 0 | 0 | 0 | 0 | 0 | 0 | 0 | 0 | 0 | 0 | 0 | 0 | 0 | 0 | 0 | 548.7093 | 413.7088 | 176.1266 | 138.6602 | 1277.2049 | 43.8069 | 29.3636 | 11.2321 | 5.9675 | 24.8555 | 115.2256 | 1392.4305 | 131.9842 | 0 | 0 | 0 | 224.7258 | 0 | 263.3354 | 620.0453 | 2012.4758 | 0 | 0 | 0 | 0 | 0 | 0 | 0 | 0 | 0 | 0 | 0 | 0 | 0 | 0 | 0 | 0 | 0 | 0 | 0 | 0 | 0 | 0 | 0 | 0 | 0 | 0 | 0 | 0 | 0 | 503.119 |  | 0 | 503.119 | 316.8436 | 266.5174 | 147.1873 | 140.0948 | 870.6431 | 2515.5948 | 2012.4758 | 2012.4758 | 3386.2378
A - Residential | A3 - Energy Star Products | A3b - ES Appliances and Products | ECM Motor for FWH Circulating Pump | EA3b013 | Motors/Drives | 177 | 15 | 12823.65 | 7965 | 4858.65 | 12.036 | 12.036 | 180.54 | 180.54 | 8.3048 | 124.5726 | 56.0718 | 68.5008 | 0 | 0 | 2.9311 | 4.248 | 2.9311 | 0 | 0 | 0 | 0 | 0 | 0 | 0 | 0 | 0 | 0 | 0 | 0 | 0 | 0 | 0 | 0 | 0 | 0 | 0 | 0 | 0 | 0 | 0 | 0 | 0 | 0 | 0 | 0 | 0 | 0 | 0 | 3729.7025 | 4482.8122 | 0 | 0 | 8212.5148 | 246.4436 | 262.3441 | 0 | 0 | 121.3575 | 630.1452 | 8842.66 | 0 | 0 | 0 | 0 | 0 | 0 | 0 | 0 | 8842.66 | 0 | 0 | 0 | 0 | 0 | 0 | 0 | 0 | 0 | 0 | 0 | 0 | 0 | 0 | 0 | 0 | 0 | 0 | 0 | 0 | 0 | 0 | 0 | 0 | 0 | 0 | 0 | 0 | 0 | 2210.665 |  | 0 | 2210.665 | 1978.42 | 2615.4578 | 0 | 0 | 4593.8778 | 11053.325 | 8842.66 | 8842.66 | 15647.2028
A - Residential | A3 - Energy Star Products | A3c - ES HVAC Systems | [Open Measure - To Be Assigned] | EA3b014 | [23 empty] | 0 |  |  |  | 0 |  |  |  | 0 |  |  |  | 0 | [9 empty] | 0 | 0 | [56 empty] | 0
A - Residential | A3 - Energy Star Products | A3c - ES HVAC Systems | ES AC (central) 3 ton | EA3b015 | HVAC | 133.6667 | 18 | 74318.6667 | 28537.8333 | 45780.8333 | 24.7746 | 24.7746 | 445.9428 | 445.9428 | 24.7746 | 445.9428 | 29.4084 | 17.1521 | 211.0321 | 188.3503 | 39.484 | 0 | 0 | 13.6615 | 13.6615 | 0 | 0 | 0 | 0 | 0 | 0 | 0 | 0 | 0 | 0 | 0 | 0 | 0 | 0 | 0 | 0 | 0 | 0 | 0 | 0 | 0 | 0 | 0 | 0 | 0 | 0 | 0 | 0 | 0 | 1892.7389 | 1088.9872 | 10189.572 | 8555.1688 | 21726.4669 | 107.7115 | 54.7408 | 456.6863 | 257.5697 | 363.105 | 1239.8133 | 22966.2802 | 11589.0237 | 0 | 0 | 0 | 19053.7362 | 0 | 22327.3184 | 52970.0782 | 75936.3584 | 0 | 0 | 0 | 0 | 0 | 0 | 0 | 0 | 0 | 0 | 0 | 0 | 0 | 0 | 0 | 0 | 0 | 0 | 0 | 0 | 0 | 0 | 0 | 0 | 0 | 0 | 0 | 0 | 0 | 18984.0896 |  | 0 | 18984.0896 | 926.2816 | 579.7937 | 7124.5067 | 7098.5867 | 15729.1686 | 94920.448 | 75936.3584 | 75936.3584 | 110649.6166
A - Residential | A3 - Energy Star Products | A3b - ES Appliances and Products | Room Air Conditioner | EA3b016 | HVAC | 507 | 9 | 114075 | 10140 | 103935 | 18.2571 | 18.2571 | 164.3136 | 164.3136 | 18.2571 | 164.3136 | 4.7391 | 3.5384 | 78.1063 | 77.9298 | 28.8413 | 0 | 0 | 9.4599 | 9.4599 | 0 | 0 | 0 | 0 | 0 | 0 | 0 | 0 | 0 | 0 | 0 | 0 | 0 | 0 | 0 | 0 | 0 | 0 | 0 | 0 | 0 | 0 | 0 | 0 | 0 | 0 | 0 | 0 | 0 | 338.1252 | 246.7218 | 4084.1647 | 3812.803 | 8481.8146 | 30.8714 | 19.9882 | 298.3677 | 187.316 | 261.8653 | 798.4087 | 9280.2232 | 4169.9017 | 0 | 31.3479 | 0 | 7405.841 | 0 | 8678.2229 | 20285.3135 | 29565.5368 | 0 | 0 | 0 | 0 | 0 | 0 | 0 | 0 | 0 | 0 | 0 | 0 | 0 | 0 | 0 | 0 | 0 | 0 | 0 | 0 | 0 | 0 | 0 | 0 | 0 | 0 | 0 | 0 | 0 | 7391.3842 |  | 0 | 7391.3842 | 212.8653 | 175.4621 | 3728.0079 | 4271.114 | 8387.4493 | 36956.921 | 29565.5368 | 29565.5368 | 45344.3703
A - Residential | A3 - Energy Star Products | A3b - ES Appliances and Products | ES Clothes Washers | EA3b017 | Hot Water | 1239.3333 | 11 | 185900 | 30983.3333 | 154916.6667 | 111.4161 | 111.4161 | 1225.5767 | 1225.5767 | 111.4161 | 1225.5767 | 446.6164 | 366.4917 | 224.1864 | 188.2822 | 30.0865 | 15.645 | 15.645 | 14.7725 | 14.7725 | 29.9928 | 329.9207 | 29.9928 | 329.9207 | 52.568 | 578.2481 | 52.568 | 578.2481 | 4.1925 | 46.1179 | 4.1925 | 46.1179 | 0 | 0 | 0 | 0 | 0 | 0 | 0 | 0 | 0 | 0 | 0 | 0 | 86.7533 | 954.2867 | 1019971.3333 | 0 | 11219684.6667 | 31078.5755 | 24954.937 | 11507.4045 | 9038.1554 | 76579.0724 | 2676.7383 | 1913.9858 | 793.8869 | 421.3251 | 1621.0626 | 7426.9986 | 84006.0711 | 8079.3025 | 0 | 10.4151 | 0 | 13770.096 | 0 | 16135.9071 | 37995.7207 | 122001.7918 | 0 | 2138.6237 | 0 | 0 | 0 | 0 | 0 | 2138.6237 | 0.70408 | 0 | 52.2072 | 0 | 0 | 0 | 0 | 0 | 52.9113 | 2191.5351 | 14546.0351 | 0 | 0 | 7.6838 | 0 | 1846.2983 | 0 | 0 | 115976.142 | 0 | 134567.6942 | 35148.336 |  | 617.1389 | 35765.4749 | 18479.7377 | 16650.5257 | 9916.7403 | 9465.2684 | 54512.2721 | 292334.9609 | 257186.6249 | 122001.7918 | 346847.2331
A - Residential | A3 - Energy Star Products | A3b - ES Appliances and Products | Washer Tier CEE Tier 2+ | EA3b018 | Hot Water | 892.6667 | 11 | 218703.3333 | 44633.3333 | 174070 | 123.9914 | 123.9914 | 1363.9054 | 1363.9054 | 123.9914 | 1363.9054 | 497.0252 | 407.857 | 249.49 | 209.5333 | 33.4823 | 17.4108 | 17.4108 | 16.4398 | 16.4398 | 148.1362 | 1629.4983 | 148.1362 | 1629.4983 | 259.6366 | 2856.0024 | 259.6366 | 2856.0024 | 20.7072 | 227.7793 | 20.7072 | 227.7793 | 0 | 0 | 0 | 0 | 0 | 0 | 0 | 0 | 0 | 0 | 0 | 0 | 428.48 | 4713.28 | 1803186.6667 | 0 | 19835053.3333 | 34586.3591 | 27771.5564 | 12806.2248 | 10058.2759 | 85222.4162 | 2978.857 | 2130.014 | 883.4915 | 468.8793 | 1804.029 | 8265.2708 | 93487.6869 | 8991.199 | 0 | 11.5907 | 0 | 15324.3022 | 0 | 17957.1383 | 42284.2301 | 135771.9171 | 0 | 10562.7929 | 0 | 0 | 0 | 0 | 0 | 10562.7929 | 3.4775 | 0 | 257.8548 | 0 | 0 | 0 | 0 | 0 | 261.3322 | 10824.1252 | 71843.7538 | 0 | 0 | 37.9508 | 0 | 9118.9798 | 0 | 0 | 205031.873 | 0 | 296856.6825 | 56899.1817 |  | 3048.0867 | 59947.2684 | 20565.5128 | 18529.841 | 11036.0252 | 10533.5964 | 60664.9754 | 492575.868 | 435676.6863 | 135771.9171 | 553240.8434
A - Residential | A3 - Energy Star Products | A3b - ES Appliances and Products | ES Dehumidifier | EA3b019 | HVAC | 1094.3333 | 12 | 60188.3333 | 27358.3333 | 32830 | 90.0636 | 90.0636 | 1080.7636 | 1080.7636 | 90.0636 | 1080.7636 | 237.6919 | 252.2438 | 269.4144 | 321.4136 | 21.0573 | 3.6219 | 3.6219 | 17.267 | 17.267 | 0 | 0 | 0 | 0 | 0 | 0 | 0 | 0 | 0 | 0 | 0 | 0 | 0 | 0 | 0 | 0 | 0 | 0 | 0 | 0 | 0 | 0 | 0 | 0 | 0 | 0 | 0 | 0 | 0 | 16356.735 | 17013.4326 | 13713.4496 | 15319.404 | 62403.0211 | 1305.8613 | 1207.5537 | 874.5436 | 659.301 | 1311.8704 | 5359.13 | 67762.1512 | 10179.4399 | 0 | 0 | 0 | 17332.2496 | 0 | 20310.0668 | 47821.7563 | 115583.9074 | 0 | 0 | 0 | 0 | 0 | 0 | 0 | 0 | 0 | 0 | 0 | 0 | 0 | 0 | 0 | 0 | 0 | 0 | 0 | 0 | 0 | 0 | 0 | 0 | 0 | 0 | 0 | 0 | 0 | 28895.9769 |  | 0 | 28895.9769 | 9444.9416 | 10960.3054 | 11460.2001 | 15477.8963 | 47343.3435 | 144479.8843 | 115583.9074 | 115583.9074 | 191823.2278
A - Residential | A3 - Energy Star Products | A3b - ES Appliances and Products | ES Dishwasher | EA3b020 | Hot Water | [22 empty] | 0 |  |  |  | 0 |  |  |  | 0 |  |  |  | 0 | [9 empty] | 0 | 0 | [56 empty] | 0
A - Residential | A3 - Energy Star Products | A3b - ES Appliances and Products | ES Freezers | EA3b021 | Refrigeration | [22 empty] | 0 |  |  |  | 0 |  |  |  | 0 |  |  |  | 0 | [9 empty] | 0 | 0 | [56 empty] | 0
A - Residential | A3 - Energy Star Products | A3b - ES Appliances and Products | Refrigerator | EA3b022 | Refrigeration | 1425.3333 | 12 | 1133140 | 57013.3333 | 1076126.6667 | 62.9997 | 62.9997 | 755.9968 | 755.9968 | 62.9997 | 755.9968 | 219.2208 | 241.5404 | 137.4331 | 157.8025 | 11.1579 | 7.1969 | 7.1969 | 8.8259 | 8.8259 | 0 | 0 | 0 | 0 | 0 | 0 | 0 | 0 | 0 | 0 | 0 | 0 | 0 | 0 | 0 | 0 | 0 | 0 | 0 | 0 | 0 | 0 | 0 | 0 | 0 | 0 | 0 | 0 | 0 | 15085.652 | 16291.5063 | 6995.4766 | 7521.2749 | 45893.9098 | 1204.3827 | 1156.3139 | 446.1204 | 323.693 | 917.6565 | 4048.1666 | 49942.0764 | 5203.1495 | 0 | 0 | 0 | 8859.2581 | 0 | 10381.3486 | 24443.7563 | 74385.8327 | 0 | 0 | 0 | 0 | 0 | 0 | 0 | 0 | 0 | 0 | 0 | 0 | 0 | 0 | 0 | 0 | 0 | 0 | 0 | 0 | 0 | 0 | 0 | 0 | 0 | 0 | 0 | 0 | 0 | 18596.4582 |  | 0 | 18596.4582 | 8710.9746 | 10495.2298 | 5846.0536 | 7599.0889 | 32651.347 | 92982.2909 | 74385.8327 | 74385.8327 | 125633.6378
A - Residential | A3 - Energy Star Products | A3b - ES Appliances and Products | Refrigerator CEE Tier 2+ | EA3b023 | Refrigeration | 469.3333 | 12 | 398933.3333 | 23466.6667 | 375466.6667 | 45.2437 | 45.2437 | 542.9248 | 542.9248 | 45.2437 | 542.9248 | 157.4351 | 173.4641 | 98.6986 | 113.327 | 8.0131 | 5.1685 | 5.1685 | 6.3384 | 6.3384 | 0 | 0 | 0 | 0 | 0 | 0 | 0 | 0 | 0 | 0 | 0 | 0 | 0 | 0 | 0 | 0 | 0 | 0 | 0 | 0 | 0 | 0 | 0 | 0 | 0 | 0 | 0 | 0 | 0 | 10833.8747 | 11699.8681 | 5023.8543 | 5401.4602 | 32959.0572 | 864.9365 | 830.4156 | 320.3847 | 232.4626 | 659.022 | 2907.2214 | 35866.2786 | 3736.6811 | 0 | 0 | 0 | 6362.343 | 0 | 7455.4437 | 17554.4678 | 53420.7464 | 0 | 0 | 0 | 0 | 0 | 0 | 0 | 0 | 0 | 0 | 0 | 0 | 0 | 0 | 0 | 0 | 0 | 0 | 0 | 0 | 0 | 0 | 0 | 0 | 0 | 0 | 0 | 0 | 0 | 13355.1866 |  | 0 | 13355.1866 | 6255.8521 | 7537.2284 | 4198.3875 | 5457.343 | 23448.8109 | 66775.933 | 53420.7464 | 53420.7464 | 90224.7439
A - Residential | A3 - Energy Star Products | A3b - ES Appliances and Products | ES Pool Pumps (Variable Speed) | EA3b024 | Motors/Drives | 403.25 | 6 | 252031.25 | 201625 | 50406.25 | 63.5603 | 63.5603 | 381.3616 | 381.3616 | 63.5603 | 381.3616 | 18.5119 | 9.0861 | 208.0179 | 145.7457 | 66.9235 | 0 | 0 | 36.741 | 36.741 | 0 | 0 | 0 | 0 | 0 | 0 | 0 | 0 | 0 | 0 | 0 | 0 | 0 | 0 | 0 | 0 | 0 | 0 | 0 | 0 | 0 | 0 | 0 | 0 | 0 | 0 | 0 | 0 | 0 | 1347.7927 | 644.2151 | 10882.8062 | 7151.3699 | 20026.1839 | 124.8454 | 52.9478 | 809.5885 | 356.5666 | 794.7691 | 2138.7174 | 22164.9014 | 10431.0595 | 0 | 189.6625 | 0 | 19951.5185 | 0 | 23379.3468 | 53951.5874 | 76116.4888 | 0 | 0 | 0 | 0 | 0 | 0 | 0 | 0 | 0 | 0 | 0 | 0 | 0 | 0 | 0 | 0 | 0 | 0 | 0 | 0 | 0 | 0 | 0 | 0 | 0 | 0 | 0 | 0 | 0 | 19029.1222 |  | 0 | 19029.1222 | 937.4863 | 512.1758 | 11014.8819 | 9070.7387 | 21535.2828 | 95145.6109 | 76116.4888 | 76116.4888 | 116680.8937
A - Residential | A3 - Energy Star Products | A3b - ES Appliances and Products | Room Air Purifier | EA3b025 | HVAC | 568.6667 | 9 | 45493.3333 | 22746.6667 | 22746.6667 | 405.4593 | 393.2956 | 3649.134 | 3539.66 | 393.2956 | 3539.66 | 1079.5963 | 1277.8173 | 538.0283 | 647.7578 | 44.8968 | 44.8968 | 44.8968 | 44.8968 | 44.8968 | 0 | 0 | 0 | 0 | 0 | 0 | 0 | 0 | 0 | 0 | 0 | 0 | 0 | 0 | 0 | 0 | 0 | 0 | 0 | 0 | 0 | 0 | 0 | 0 | 0 | 0 | 0 | 0 | 0 | 77026.5708 | 89099.4673 | 28133.3987 | 31692.2641 | 225951.7009 | 7032.6676 | 7218.4113 | 2055.2788 | 1556.9826 | 5641.128 | 23504.4681 | 249456.169 | 19790.2888 | 0 | 148.7766 | 0 | 35148.0066 | 0 | 41186.7114 | 96273.7832 | 345729.9522 | 0 | 0 | 0 | 0 | 0 | 0 | 0 | 0 | 0 | 0 | 0 | 0 | 0 | 0 | 0 | 0 | 0 | 0 | 0 | 0 | 0 | 0 | 0 | 0 | 0 | 0 | 0 | 0 | 0 | 86432.4881 |  | 0 | 86432.4881 | 48491.7585 | 63365.2152 | 25680.0451 | 35501.7753 | 173038.7941 | 432162.4403 | 345729.9522 | 345729.9522 | 605201.2345
A - Residential | A3 - Energy Star Products | A3c - ES HVAC Systems | Wifi Thermostat (Heating & Cooling) | EA3b026 | HVAC | 343 | 15 | 29155 | 29155 | 0 | 15.778 | 15.778 | 236.67 | 236.67 | 15.778 | 236.67 | 60.1314 | 70.2004 | 55.0198 | 51.3184 | 12.3575 | 2.4839 | 2.4839 | 0 | 0 | 417.1969 | 6257.9538 | 417.1969 | 6257.9538 | 980.4119 | 14706.1783 | 980.4119 | 14706.1783 | 289.9512 | 4349.268 | 289.9512 | 4349.268 | 0 | 0 | 0 | 0 | 0 | 0 | 0 | 0 | 0 | 0 | 0 | 0 | 1687.56 | 25313.4 | 0 | 0 | 0 | 3999.7317 | 4594.0413 | 2726.7738 | 2388.0223 | 13708.5691 | 264.286 | 268.8535 | 142.8793 | 84.2137 | 230.5618 | 990.7943 | 14699.3634 | 0 | 0 | 0 | 0 | 0 | 0 | 0 | 0 | 14699.3634 | 0 | 0 | 53428.8551 | 0 | 0 | 0 | 0 | 53428.8551 | 12.9924 | 0 | 0 | 1329.821 | 0 | 0 | 0 | 0 | 1342.8133 | 54771.6684 | 357213.0925 | 0 | 0 | 188.9484 | 0 | 167104.0853 | 0 | 0 | 0 | 0 | 579277.7947 | 148494.2895 |  | 16909.3287 | 165403.6182 | 2121.6569 | 2680.3535 | 2081.4397 | 2179.3018 | 9062.7519 | 759380.7763 | 610886.4868 | 14699.3634 | 768443.5281
A - Residential | A3 - Energy Star Products | A3b - ES Appliances and Products | Primary Refrigerator Recycling | EA3b027 | Refrigeration | 650 | 5 | 77350 | 77350 | 0 | 653.25 | 653.25 | 3266.25 | 3266.25 | 653.25 | 3266.25 | 947.1337 | 1043.5644 | 593.7735 | 681.7784 | 115.6976 | 74.6249 | 74.6249 | 91.5168 | 91.5168 | 0 | 0 | 0 | 0 | 0 | 0 | 0 | 0 | 0 | 0 | 0 | 0 | 0 | 0 | 0 | 0 | 0 | 0 | 0 | 0 | 0 | 0 | 0 | 0 | 0 | 0 | 0 | 0 | 0 | 70023.6409 | 74673.0817 | 31457.3154 | 33678.389 | 209832.427 | 6315.8304 | 6015.476 | 2272.526 | 1649.7355 | 7227.797 | 23481.365 | 233313.7919 | 20914.349 | 0 | 751.1967 | 0 | 41970.3306 | 0 | 49181.1645 | 112817.0409 | 346130.8328 | 0 | 0 | 0 | 0 | 0 | 0 | 0 | 0 | 0 | 0 | 0 | 0 | 0 | 0 | 0 | 0 | 0 | 0 | 0 | 0 | 0 | 0 | 0 | 0 | 0 | 0 | 0 | 0 | 0 | 86532.7082 |  | 0 | 86532.7082 | 49646.645 | 61668.9928 | 32409.0144 | 44473.4506 | 188198.1028 | 432663.541 | 346130.8328 | 346130.8328 | 620861.6438
A - Residential | A3 - Energy Star Products | A3b - ES Appliances and Products | Secondary Refrigerator Recycling | EA3b028 | Refrigeration | 365 | 5 | 21900 | 21900 | 0 | 366.825 | 366.825 | 1834.125 | 1834.125 | 366.825 | 1834.125 | 482.9793 | 553.512 | 364.9513 | 432.6824 | 66.7149 | 34.3582 | 34.3582 | 57.3081 | 57.3081 | 0 | 0 | 0 | 0 | 0 | 0 | 0 | 0 | 0 | 0 | 0 | 0 | 0 | 0 | 0 | 0 | 0 | 0 | 0 | 0 | 0 | 0 | 0 | 0 | 0 | 0 | 0 | 0 | 0 | 35707.7038 | 39606.9898 | 19334.6255 | 21373.5823 | 116022.9015 | 3220.6809 | 3190.6397 | 1396.7638 | 1046.9847 | 4058.686 | 12913.7551 | 128936.6565 | 13096.6361 | 0 | 470.4019 | 0 | 26281.9629 | 0 | 30797.4114 | 70646.4123 | 199583.0688 | 0 | 0 | 0 | 0 | 0 | 0 | 0 | 0 | 0 | 0 | 0 | 0 | 0 | 0 | 0 | 0 | 0 | 0 | 0 | 0 | 0 | 0 | 0 | 0 | 0 | 0 | 0 | 0 | 0 | 49895.7672 |  | 0 | 49895.7672 | 25316.7026 | 32709.5537 | 19919.5687 | 28224.5376 | 106170.3626 | 249478.836 | 199583.0688 | 199583.0688 | 355649.1987
A - Residential | A3 - Energy Star Products | A3b - ES Appliances and Products | Secondary Freezer Recycling | EA3b029 | Refrigeration | 212.5 | 4 | 25287.5 | 25287.5 | 0 | 160.0125 | 160.0125 | 640.05 | 640.05 | 160.0125 | 640.05 | 183.5118 | 214.8154 | 109.2785 | 132.4443 | 29.75 | 20.111 | 20.111 | 27.132 | 27.132 | 0 | 0 | 0 | 0 | 0 | 0 | 0 | 0 | 0 | 0 | 0 | 0 | 0 | 0 | 0 | 0 | 0 | 0 | 0 | 0 | 0 | 0 | 0 | 0 | 0 | 0 | 0 | 0 | 0 | 13846.4175 | 15587.0747 | 5891.9524 | 6596.1749 | 41921.6195 | 1191.773 | 1196.6573 | 406.069 | 309.0914 | 1438.8588 | 4542.4495 | 46464.0689 | 4817.3115 | 0 | 327.0043 | 0 | 10088.7736 | 0 | 11822.1045 | 27055.1938 | 73519.2628 | 0 | 0 | 0 | 0 | 0 | 0 | 0 | 0 | 0 | 0 | 0 | 0 | 0 | 0 | 0 | 0 | 0 | 0 | 0 | 0 | 0 | 0 | 0 | 0 | 0 | 0 | 0 | 0 | 0 | 18379.8157 |  | 0 | 18379.8157 | 9956.3407 | 13277.3664 | 6084.3214 | 9011.4649 | 38329.4934 | 91899.0785 | 73519.2628 | 73519.2628 | 130228.5718
A - Residential | A3 - Energy Star Products | A3b - ES Appliances and Products | Room Air Conditioner Recycling | EA3b030 | HVAC | 180 | 3 | 6750 | 6750 | 0 | 20.34 | 20.34 | 61.02 | 61.02 | 20.34 | 61.02 | 1.7599 | 1.314 | 29.0058 | 28.9403 | 32.1318 | 0 | 0 | 14.7806 | 14.7806 | 0 | 0 | 0 | 0 | 0 | 0 | 0 | 0 | 0 | 0 | 0 | 0 | 0 | 0 | 0 | 0 | 0 | 0 | 0 | 0 | 0 | 0 | 0 | 0 | 0 | 0 | 0 | 0 | 0 | 134.4709 | 97.711 | 1573.1327 | 1477.3774 | 3282.6919 | 10.7514 | 6.7901 | 101.5358 | 62.6061 | 134.4248 | 316.1081 | 3598.8 | 1913.0208 | 0 | 208.0722 | 0 | 4177.9411 | 0 | 4895.7443 | 11194.7784 | 14793.5784 | 0 | 0 | 0 | 0 | 0 | 0 | 0 | 0 | 0 | 0 | 0 | 0 | 0 | 0 | 0 | 0 | 0 | 0 | 0 | 0 | 0 | 0 | 0 | 0 | 0 | 0 | 0 | 0 | 0 | 3698.3946 |  | 0 | 3698.3946 | 100.3479 | 83.9567 | 1658.1322 | 2021.1859 | 3863.6227 | 18491.973 | 14793.5784 | 14793.5784 | 22355.5957
A - Residential | A3 - Energy Star Products | A3b - ES Appliances and Products | Dehumidifier Recycling | EA3b037 | HVAC | 180 | 4 | 6750 | 6750 | 0 | 90 | 90 | 360 | 360 | 90 | 360 | 79.1746 | 84.0219 | 89.7413 | 107.0622 | 21.0425 | 3.6193 | 3.6193 | 17.2548 | 17.2548 | 0 | 0 | 0 | 0 | 0 | 0 | 0 | 0 | 0 | 0 | 0 | 0 | 0 | 0 | 0 | 0 | 0 | 0 | 0 | 0 | 0 | 0 | 0 | 0 | 0 | 0 | 0 | 0 | 0 | 5973.9238 | 6096.6541 | 4838.5688 | 5332.0562 | 22241.2028 | 514.1807 | 468.0548 | 333.4705 | 249.8558 | 809.2949 | 2374.8568 | 24616.0596 | 3063.6103 | 0 | 207.9612 | 0 | 6416.0416 | 0 | 7518.3682 | 17205.9812 | 41822.0409 | 0 | 0 | 0 | 0 | 0 | 0 | 0 | 0 | 0 | 0 | 0 | 0 | 0 | 0 | 0 | 0 | 0 | 0 | 0 | 0 | 0 | 0 | 0 | 0 | 0 | 0 | 0 | 0 | 0 | 10455.5102 |  | 0 | 10455.5102 | 4295.5819 | 5193.2458 | 4996.5454 | 7284.4698 | 21769.8429 | 52277.5511 | 41822.0409 | 41822.0409 | 74047.394
A - Residential | A3 - Energy Star Products | A3c - ES HVAC Systems | Ductless Mini-split Heat Pump - Retrofit Resistance | EA3b031 | HVAC | 300 | 18 | 750000 | 750000 | 0 | 1419.8927 | 1419.8927 | 25558.0693 | 25558.0693 | 1419.8927 | 25558.0693 | 11022.8742 | 14535.1951 | 0 | 0 | 1774.7887 | 1100.369 | 1100.369 | 514.6887 | 514.6887 | 0 | 0 | 0 | 0 | 0 | 0 | 0 | 0 | 0 | 0 | 0 | 0 | 0 | 0 | 0 | 0 | 0 | 0 | 0 | 0 | 0 | 0 | 0 | 0 | 0 | 0 | 0 | 0 | 0 | 709438.6723 | 922842.0661 | 0 | 0 | 1632280.7384 | 40372.5597 | 46389.0611 | 0 | 0 | 20810.4327 | 107572.0535 | 1739852.7919 | 436610.25 | 0 | 0 | 0 | 717839.2866 | 0 | 841169.7388 | 1995619.2755 | 3735472.0674 | 0 | 0 | 0 | 0 | 0 | 0 | 0 | 0 | 0 | 0 | 0 | 0 | 0 | 0 | 0 | 0 | 0 | 0 | 0 | 0 | 0 | 0 | 0 | 0 | 0 | 0 | 0 | 0 | 0 | 933868.0169 |  | 0 | 933868.0169 | 347189.9687 | 491335.4245 | 0 | 0 | 838525.3933 | 4669340.0843 | 3735472.0674 | 3735472.0674 | 5507865.4776
A - Residential | A3 - Energy Star Products | A3c - ES HVAC Systems | Ductless Mini-split Heat Pump - Retrofit HP | EA3b032 | HVAC | [22 empty] | 0 |  |  |  | 0 |  |  |  | 0 |  |  |  | 0 | [9 empty] | 0 | 0 | [56 empty] | 0
A - Residential | A3 - Energy Star Products | A3c - ES HVAC Systems | Air-source Heat Pump – Retrofit HP | EA3b033 | HVAC | [22 empty] | 0 |  |  |  | 0 |  |  |  | 0 |  |  |  | 0 | [9 empty] | 0 | 0 | [56 empty] | 0
A - Residential | A3 - Energy Star Products | A3c - ES HVAC Systems | Air-source Heat Pump – Retrofit Resistance | EA3b034 | HVAC | [22 empty] | 0 |  |  |  | 0 |  |  |  | 0 |  |  |  | 0 | [9 empty] | 0 | 0 | [56 empty] | 0
A - Residential | A3 - Energy Star Products | A3c - ES HVAC Systems | Heat Pump Water Heater, <55 gal - Midstream | EA3b035 | Hot Water | 1167.95 | 15 | 990152.9715 | 875962.5 | 114190.4715 | 1122.3999 | 1122.3999 | 16835.9993 | 16835.9993 | 864.248 | 12963.7194 | 5072.8122 | 4273.7127 | 1930.3842 | 1686.8103 | 189.8832 | 184.2114 | 141.8428 | 101.8465 | 78.4218 | 867.7434 | 13016.1515 | 668.1624 | 10022.4366 | 1520.8836 | 22813.2547 | 1171.0804 | 17566.2061 | 121.2975 | 1819.462 | 93.3991 | 1400.9858 | 0 | 0 | 0 | 0 | 0 | 0 | 0 | 0 | 0 | 0 | 0 | 0 | 1932.6419 | 28989.6286 | 0 | 0 | 0 | 337425.7011 | 279679.4121 | 95669.6618 | 78493.1021 | 791267.8771 | 22295.7182 | 16367.46 | 5012.9626 | 2768.0618 | 12629.139 | 59073.3417 | 850341.2188 | 56326.5189 | 0 | 0 | 0 | 94675.9998 | 0 | 110942.0834 | 261944.6021 | 1112285.8208 | 0 | 62575.6859 | 0 | 0 | 0 | 0 | 0 | 62575.6859 | 20.8079 | 0 | 1163.0436 | 0 | 0 | 0 | 0 | 0 | 1183.8516 | 63759.5375 | 426683.1737 | 0 | 0 | 225.6947 | 0 | 53827.5514 | 0 | 0 | 0 | 0 | 544495.9574 | 414195.4445 |  | 19162.3562 | 433357.8008 | 178987.3988 | 163176.5215 | 73027.9237 | 71632.5635 | 486824.4076 | 2090139.5789 | 1675944.1344 | 1112285.8208 | 2576963.9865
A - Residential | A3 - Energy Star Products | A3c - ES HVAC Systems | Heat Pump Water Heater, >55 gal - Midstream | EA3b036 | Hot Water | 171.55 | 15 | 145434.9435 | 128662.5 | 16772.4435 | 96.9257 | 96.9257 | 1453.8863 | 1453.8863 | 74.6328 | 1119.4924 | 438.0668 | 369.0599 | 166.6999 | 145.6659 | 16.3975 | 15.9077 | 12.2489 | 8.795 | 6.7722 | 127.4553 | 1911.8291 | 98.1406 | 1472.1084 | 223.3893 | 3350.8402 | 172.0098 | 2580.147 | 17.8163 | 267.2449 | 13.7186 | 205.7786 | 0 | 0 | 0 | 0 | 0 | 0 | 0 | 0 | 0 | 0 | 0 | 0 | 283.8689 | 4258.034 | 0 | 0 | 0 | 29138.6677 | 24151.9405 | 8261.6306 | 6778.3349 | 68330.5736 | 1925.3647 | 1413.4252 | 432.8984 | 239.0382 | 1090.5995 | 5101.3259 | 73431.8996 | 4864.1218 | 0 | 0 | 0 | 8175.8221 | 0 | 9580.4928 | 22620.4367 | 96052.3362 | 0 | 9191.1973 | 0 | 0 | 0 | 0 | 0 | 9191.1973 | 3.0563 | 0 | 170.8293 | 0 | 0 | 0 | 0 | 0 | 173.8856 | 9365.083 | 62671.774 | 0 | 0 | 33.1503 | 0 | 7906.2601 | 0 | 0 | 0 | 0 | 79976.2674 | 44007.1509 |  | 2814.5916 | 46821.7425 | 15456.6007 | 14091.2397 | 6306.3851 | 6185.8876 | 42040.1131 | 222850.3461 | 178843.1952 | 96052.3362 | 264890.4592
A - Residential | A3 - Energy Star Products | A3b - ES Appliances and Products | Admin Fee |  | Non-Energy Saving | 1 | 1 | 450000 | 450000 | 0 | 0 | 0 | 0 | 0 | 0 | 0 | 0 | 0 | 0 | 0 | 0 | 0 | 0 | 0 | 0 | 0 | 0 | 0 | 0 | 0 | 0 | 0 | 0 | 0 | 0 | 0 | 0 | 0 | 0 | 0 | 0 | 0 | 0 | 0 | 0 | 0 | 0 | 0 | 0 | 0 | 0 | 0 | 0 | 0 | 0 | 0 | 0 | 0 | 0 | 0 | 0 | 0 | 0 | 0 | 0 | 0 | 0 | 0 | 0 | 0 | 0 | 0 | 0 | 0 | 0 | 0 | 0 | 0 | 0 | 0 | 0 | 0 | 0 | 0 | 0 | 0 | 0 | 0 | 0 | 0 | 0 | 0 | 0 | 0 | 0 | 0 | 0 | 0 | 0 | 0 | 0 | 0 | 0 | 0 | 0 |  | 0 | 0 | 0 | 0 | 0 | 0 | 0 | 0 | 0 | 0 | 0
A - Residential | A3 - Energy Star Products | A3b - ES Appliances and Products | ES Appliances Rebate Processing |  | Non-Energy Saving | 1 | 1 | 180389.265 | 180389.265 | 0 | 0 | 0 | 0 | 0 | 0 | 0 | 0 | 0 | 0 | 0 | 0 | 0 | 0 | 0 | 0 | 0 | 0 | 0 | 0 | 0 | 0 | 0 | 0 | 0 | 0 | 0 | 0 | 0 | 0 | 0 | 0 | 0 | 0 | 0 | 0 | 0 | 0 | 0 | 0 | 0 | 0 | 0 | 0 | 0 | 0 | 0 | 0 | 0 | 0 | 0 | 0 | 0 | 0 | 0 | 0 | 0 | 0 | 0 | 0 | 0 | 0 | 0 | 0 | 0 | 0 | 0 | 0 | 0 | 0 | 0 | 0 | 0 | 0 | 0 | 0 | 0 | 0 | 0 | 0 | 0 | 0 | 0 | 0 | 0 | 0 | 0 | 0 | 0 | 0 | 0 | 0 | 0 | 0 | 0 | 0 |  | 0 | 0 | 0 | 0 | 0 | 0 | 0 | 0 | 0 | 0 | 0
A - Residential | A3 - Energy Star Products | A3c - ES HVAC Systems | ES HVAC Systems Rebate Processing |  | Non-Energy Saving | 1 | 1 | 327672.9045 | 327672.9045 | 0 | 0 | 0 | 0 | 0 | 0 | 0 | 0 | 0 | 0 | 0 | 0 | 0 | 0 | 0 | 0 | 0 | 0 | 0 | 0 | 0 | 0 | 0 | 0 | 0 | 0 | 0 | 0 | 0 | 0 | 0 | 0 | 0 | 0 | 0 | 0 | 0 | 0 | 0 | 0 | 0 | 0 | 0 | 0 | 0 | 0 | 0 | 0 | 0 | 0 | 0 | 0 | 0 | 0 | 0 | 0 | 0 | 0 | 0 | 0 | 0 | 0 | 0 | 0 | 0 | 0 | 0 | 0 | 0 | 0 | 0 | 0 | 0 | 0 | 0 | 0 | 0 | 0 | 0 | 0 | 0 | 0 | 0 | 0 | 0 | 0 | 0 | 0 | 0 | 0 | 0 | 0 | 0 | 0 | 0 | 0 |  | 0 | 0 | 0 | 0 | 0 | 0 | 0 | 0 | 0 | 0 | 0
A - Residential | A3 - Energy Star Products | A3b - ES Appliances and Products |  | 0 | 0 | [22 empty] | 0 |  |  |  | 0 |  |  |  | 0 |  |  |  | 0 | [9 empty] | 0 | 0 | [56 empty] | 0
A - Residential | A3 - Energy Star Products | A3b - ES Appliances and Products | [25 empty] | 0 |  |  |  | 0 |  |  |  | 0 |  |  |  | 0 | [9 empty] | 0 | 0 | [56 empty] | 0
A - Residential | A3 - Energy Star Products | A3b - ES Appliances and Products | [25 empty] | 0 |  |  |  | 0 |  |  |  | 0 |  |  |  | 0 | [9 empty] | 0 | 0 | [56 empty] | 0
A - Residential | A3 - Energy Star Products | A3b - ES Appliances and Products | [25 empty] | 0 |  |  |  | 0 |  |  |  | 0 |  |  |  | 0 | [9 empty] | 0 | 0 | [56 empty] | 0
A - Residential | A3 - Energy Star Products | A3b - ES Appliances and Products | [25 empty] | 0 |  |  |  | 0 |  |  |  | 0 |  |  |  | 0 | [9 empty] | 0 | 0 | [56 empty] | 0
A - Residential | A3 - Energy Star Products | A3b - ES Appliances and Products | [25 empty] | 0 |  |  |  | 0 |  |  |  | 0 |  |  |  | 0 | [9 empty] | 0 | 0 | [56 empty] | 0
A - Residential | A3 - Energy Star Products | A3b - ES Appliances and Products | [25 empty] | 0 |  |  |  | 0 |  |  |  | 0 |  |  |  | 0 | [9 empty] | 0 | 0 | [56 empty] | 0
A - Residential | A3 - Energy Star Products | A3b - ES Appliances and Products | [25 empty] | 0 |  |  |  | 0 |  |  |  | 0 |  |  |  | 0 | [9 empty] | 0 | 0 | [56 empty] | 0
A - Residential | A3 - Energy Star Products | A3b - ES Appliances and Products | [25 empty] | 0 |  |  |  | 0 |  |  |  | 0 |  |  |  | 0 | [9 empty] | 0 | 0 | [56 empty] | 0
A - Residential | A3 - Energy Star Products | A3b - ES Appliances and Products | [25 empty] | 0 |  |  |  | 0 |  |  |  | 0 |  |  |  | 0 | [9 empty] | 0 | 0 | [56 empty] | 0
[28 empty] | 0 |  |  |  | 0 |  |  |  | 0 |  |  |  | 0 | [9 empty] | 0 | 0 | [56 empty] | 0
A - Residential | A3 - Energy Star Products | [26 empty] | 0 |  |  |  | 0 |  |  |  | 0 |  |  |  | 0 | [9 empty] | 0 | 0 | [56 empty] | 0
[28 empty] | 0 |  |  |  | 0 |  |  |  | 0 |  |  |  | 0 | [9 empty] | 0 | 0 | [56 empty] | 0
A - Residential | A4 - Residential Behavior | A4a - Residential Behavior | Home Energy Reports | EA4a001 | Behavior | [22 empty] | 0 |  |  |  | 0 |  |  |  | 0 |  |  |  | 0 | [9 empty] | 0 | 0 | [56 empty] | 0
A - Residential | A4 - Residential Behavior | A4a - Residential Behavior |  | 0 | 0 | [22 empty] | 0 |  |  |  | 0 |  |  |  | 0 |  |  |  | 0 | [9 empty] | 0 | 0 | [56 empty] | 0
A - Residential | A4 - Residential Behavior | A4a - Residential Behavior |  | 0 | 0 | [22 empty] | 0 |  |  |  | 0 |  |  |  | 0 |  |  |  | 0 | [9 empty] | 0 | 0 | [56 empty] | 0
A - Residential | A4 - Residential Behavior | A4a - Residential Behavior |  | 0 | 0 | [22 empty] | 0 |  |  |  | 0 |  |  |  | 0 |  |  |  | 0 | [9 empty] | 0 | 0 | [56 empty] | 0
A - Residential | A4 - Residential Behavior | A4a - Residential Behavior |  | 0 | 0 | [22 empty] | 0 |  |  |  | 0 |  |  |  | 0 |  |  |  | 0 | [9 empty] | 0 | 0 | [56 empty] | 0
A - Residential | A4 - Residential Behavior | A4a - Residential Behavior |  | 0 | 0 | [22 empty] | 0 |  |  |  | 0 |  |  |  | 0 |  |  |  | 0 | [9 empty] | 0 | 0 | [56 empty] | 0
A - Residential | A4 - Residential Behavior | A4a - Residential Behavior |  | 0 | 0 | [22 empty] | 0 |  |  |  | 0 |  |  |  | 0 |  |  |  | 0 | [9 empty] | 0 | 0 | [56 empty] | 0
A - Residential | A4 - Residential Behavior | A4a - Residential Behavior |  | 0 | 0 | [22 empty] | 0 |  |  |  | 0 |  |  |  | 0 |  |  |  | 0 | [9 empty] | 0 | 0 | [56 empty] | 0
A - Residential | A4 - Residential Behavior | A4a - Residential Behavior |  | 0 | 0 | [22 empty] | 0 |  |  |  | 0 |  |  |  | 0 |  |  |  | 0 | [9 empty] | 0 | 0 | [56 empty] | 0
A - Residential | A4 - Residential Behavior | A4a - Residential Behavior |  | 0 | 0 | [22 empty] | 0 |  |  |  | 0 |  |  |  | 0 |  |  |  | 0 | [9 empty] | 0 | 0 | [56 empty] | 0
[28 empty] | 0 |  |  |  | 0 |  |  |  | 0 |  |  |  | 0 | [9 empty] | 0 | 0 | [56 empty] | 0
A - Residential | A4 - Residential Behavior | [26 empty] | 0 |  |  |  | 0 |  |  |  | 0 |  |  |  | 0 | [9 empty] | 0 | 0 | [56 empty] | 0
[28 empty] | 0 |  |  |  | 0 |  |  |  | 0 |  |  |  | 0 | [9 empty] | 0 | 0 | [56 empty] | 0
[28 empty] | 0 |  |  |  | 0 |  |  |  | 0 |  |  |  | 0 | [9 empty] | 0 | 0 | [56 empty] | 0
[28 empty] | 0 |  |  |  | 0 |  |  |  | 0 |  |  |  | 0 | [9 empty] | 0 | 0 | [56 empty] | 0
[28 empty] | 0 |  |  |  | 0 |  |  |  | 0 |  |  |  | 0 | [9 empty] | 0 | 0 | [56 empty] | 0
[28 empty] | 0 |  |  |  | 0 |  |  |  | 0 |  |  |  | 0 | [9 empty] | 0 | 0 | [56 empty] | 0
[28 empty] | 0 |  |  |  | 0 |  |  |  | 0 |  |  |  | 0 | [9 empty] | 0 | 0 | [56 empty] | 0
[28 empty] | 0 |  |  |  | 0 |  |  |  | 0 |  |  |  | 0 | [9 empty] | 0 | 0 | [56 empty] | 0
[28 empty] | 0 |  |  |  | 0 |  |  |  | 0 |  |  |  | 0 | [9 empty] | 0 | 0 | [56 empty] | 0
[28 empty] | 0 |  |  |  | 0 |  |  |  | 0 |  |  |  | 0 | [9 empty] | 0 | 0 | [56 empty] | 0
[28 empty] | 0 |  |  |  | 0 |  |  |  | 0 |  |  |  | 0 | [9 empty] | 0 | 0 | [56 empty] | 0
[28 empty] | 0 |  |  |  | 0 |  |  |  | 0 |  |  |  | 0 | [9 empty] | 0 | 0 | [56 empty] | 0
[28 empty] | 0 |  |  |  | 0 |  |  |  | 0 |  |  |  | 0 | [9 empty] | 0 | 0 | [56 empty] | 0
[28 empty] | 0 |  |  |  | 0 |  |  |  | 0 |  |  |  | 0 | [9 empty] | 0 | 0 | [56 empty] | 0
[28 empty] | 0 |  |  |  | 0 |  |  |  | 0 |  |  |  | 0 | [9 empty] | 0 | 0 | [56 empty] | 0
C - Commercial & Industrial | C1 - Large Business Energy Solutions | C1a - LCI Retrofit | Custom Large Compressed Air Retro | EC1a001 | Compressed Air | 2.121 | 15 | 793467.312 | 277713.5592 | 515753.7528 | 694.2839 | 624.8555 | 10414.2585 | 9372.8326 | 624.8555 | 9372.8326 | 1218.4682 | 1874.5665 | 2436.9365 | 3842.8614 | 69.4284 | 69.4284 | 69.4284 | 69.4284 | 69.4284 | 0 | 0 | 0 | 0 | 0 | 0 | 0 | 0 | 0 | 0 | 0 | 0 | 0 | 0 | 0 | 0 | 0 | 0 | 0 | 0 | 0 | 0 | 0 | 0 | 0 | 0 | 0 | 0 | 0 | 81048.2395 | 122674.9895 | 120774.3464 | 178821.5983 | 503319.1738 | 5355.3381 | 7179.2127 | 6328.4146 | 6306.1495 | 9130.9294 | 34300.0442 | 537619.218 | 49867.0116 | 0 | 0 | 0 | 83818.5862 | 0 | 98219.2805 | 231904.8783 | 769524.0963 | 0 | 0 | 0 | 0 | 0 | 0 | 0 | 0 | 0 | 0 | 0 | 0 | 0 | 0 | 0 | 0 | 0 | 0 | 0 | 0 | 0 | 0 | 0 | 0 | 0 | 0 | 0 | 0 | 0 | 76952.4096 |  | 0 | 76952.4096 | 42992.0232 | 71573.6561 | 92191.1878 | 163192.0405 | 369948.9077 | 846476.506 | 769524.0963 | 769524.0963 | 1216425.4136
C - Commercial & Industrial | C1 - Large Business Energy Solutions | C1a - LCI Retrofit | Custom Large Hot Water Retro | EC1a002 | Hot Water | [22 empty] | 0 |  |  |  | 0 |  |  |  | 0 |  |  |  | 0 | [9 empty] | 0 | 0 | [56 empty] | 0
C - Commercial & Industrial | C1 - Large Business Energy Solutions | C1a - LCI Retrofit | Custom Large HVAC Retro | EC1a003 | HVAC | 5.3025 | 9.4986 | 79879.9885 | 27957.996 | 51921.9925 | 72.5997 | 65.3397 | 689.5954 | 620.6359 | 65.3397 | 620.6359 | 446.8578 | 111.7145 | 49.6509 | 12.4127 | 25.5111 | 21.6844 | 21.6844 | 17.8578 | 17.8578 | 0 | 0 | 0 | 0 | 0 | 0 | 0 | 0 | 0 | 0 | 0 | 0 | 0 | 0 | 0 | 0 | 0 | 0 | 0 | 0 | 0 | 0 | 0 | 0 | 0 | 0 | 0 | 0 | 0 | 31674.264 | 7735.8824 | 2584.5488 | 603.7752 | 42598.4705 | 2860.0765 | 621.0141 | 186.7618 | 29.4259 | 942.7335 | 4640.0118 | 47238.4823 | 8311.9431 | 0 | 57.2915 | 0 | 14653.8772 | 0 | 17171.5289 | 40194.6407 | 87433.123 | 0 | 0 | 0 | 0 | 0 | 0 | 0 | 0 | 0 | 0 | 0 | 0 | 0 | 0 | 0 | 0 | 0 | 0 | 0 | 0 | 0 | 0 | 0 | 0 | 0 | 0 | 0 | 0 | 0 | 8743.3123 |  | 0 | 8743.3123 | 19639.7118 | 5416.3076 | 2323.5706 | 665.4768 | 28045.0667 | 96176.4353 | 87433.123 | 87433.123 | 124221.502
C - Commercial & Industrial | C1 - Large Business Energy Solutions | C1a - LCI Retrofit | Custom Large Lighting Retro - Interior | EC1a004 | Lighting | 51.9645 | 5 | 5202910.4373 | 1937253.8862 | 3265656.5511 | 7150.1124 | 7142.9623 | 35750.562 | 35714.8114 | 6714.3845 | 33571.9227 | 10172.2926 | 5841.5146 | 11515.1695 | 6076.518 | 1344.2211 | 872.3137 | 819.9749 | 1144.018 | 1075.3769 | -1432.811 | -7164.0551 | -1346.8424 | -6734.2118 | -2865.622 | -14328.1102 | -2693.6847 | -13468.4236 | 0 | 0 | 0 | 0 | 0 | 0 | 0 | 0 | 0 | 0 | 0 | 0 | 0 | 0 | 0 | 0 | -4040.5271 | -20202.6354 | 0 | 0 | 0 | 752059.5693 | 417994.2304 | 610058.0754 | 300166.9378 | 2080278.8129 | 67832.53 | 33672.566 | 44071.5566 | 14703.6737 | 74290.407 | 234570.7333 | 2314849.5462 | 245756.1355 | 0 | 8827.0116 | 0 | 493176.538 | 0 | 577908.1577 | 1325667.8426 | 3640517.3888 | 0 | 0 | 0 | 0 | 0 | -59280.4823 | 0 | -59280.4823 | -14.0717 | 0 | 0 | 0 | 0 | 0 | -3308.2005 | 0 | -3322.2723 | -62602.7545 | 0 | -315813.4071 | 0 | -183.9522 | 0 | 0 | 0 | 0 | 0 | 0 | -378600.1139 | 326191.7275 |  | -12419.9758 | 313771.7517 | 533208.9846 | 345201.8133 | 628514.566 | 396380.5828 | 1903305.9466 | 3575689.0267 | 3249497.2992 | 3640517.3888 | 5478994.9733
C - Commercial & Industrial | C1 - Large Business Energy Solutions | C1a - LCI Retrofit | Custom Large Lighting Retro - Exterior | EC1a047 | Lighting | 21.21 | 4 | 1471448.5622 | 547879.7838 | 923568.7784 | 2881.9973 | 2879.1153 | 11527.9893 | 11516.4613 | 2706.3684 | 10825.4736 | 2175.9202 | 3420.8497 | 2078.4909 | 3139.3874 | 541.8155 | 576.3995 | 541.8155 | 0 | 0 | 0 | 0 | 0 | 0 | 0 | 0 | 0 | 0 | 0 | 0 | 0 | 0 | 0 | 0 | 0 | 0 | 0 | 0 | 0 | 0 | 0 | 0 | 0 | 0 | 0 | 0 | 0 | 0 | 0 | 164178.5799 | 248217.9957 | 112065.6499 | 156352.0716 | 680814.2971 | 14130.9908 | 19056.2941 | 7723.4809 | 7326.5304 | 24336.1116 | 72573.4078 | 753387.7049 | 0 | 0 | 0 | 0 | 0 | 0 | 0 | 0 | 753387.7049 | 0 | 0 | 0 | 0 | 0 | 0 | 0 | 0 | 0 | 0 | 0 | 0 | 0 | 0 | 0 | 0 | 0 | 0 | 0 | 0 | 0 | 0 | 0 | 0 | 0 | 0 | 0 | 0 | 0 | 75338.7705 |  | 0 | 75338.7705 | 118053.4884 | 211436.8044 | 115724.5323 | 213602.7653 | 658817.5903 | 828726.4754 | 753387.7049 | 753387.7049 | 1487544.0656
C - Commercial & Industrial | C1 - Large Business Energy Solutions | C1a - LCI Retrofit | Custom Large Lighting Retro - Controls | EC1a048 | Lighting | 3.1815 | 9 | 30842.5882 | 11483.9424 | 19358.6458 | 28.7099 | 28.6811 | 258.3887 | 258.1303 | 26.9603 | 242.6425 | 75.9471 | 46.1021 | 77.8882 | 42.9477 | 2.6987 | 0.37323 | 0.35083 | 0.43065 | 0.40481 | -22.7129 | -204.4165 | -21.3502 | -192.1515 | -45.4259 | -408.8329 | -42.7003 | -384.303 | 0 | 0 | 0 | 0 | 0 | 0 | 0 | 0 | 0 | 0 | 0 | 0 | 0 | 0 | 0 | 0 | -64.0505 | -576.4544 | 0 | 0 | 0 | 5418.641 | 3214.5992 | 4072.7614 | 2101.2647 | 14807.2662 | 494.7319 | 260.4314 | 297.5346 | 103.2313 | 386.6974 | 1542.6266 | 16349.8928 | 178.438 | 0 | 1.3414 | 0 | 316.91 | 0 | 371.3576 | 868.047 | 17217.9398 | 0 | 0 | 0 | 0 | 0 | -1634.2573 | 0 | -1634.2573 | -0.41304 | 0 | 0 | 0 | 0 | 0 | -67.395 | 0 | -67.808 | -1702.0654 | 0 | -8755.5602 | 0 | -5.1757 | 0 | 0 | 0 | 0 | 0 | 0 | -10462.8013 | 675.5139 |  | -369.4643 | 306.0495 | 3411.283 | 2286.139 | 3717.599 | 2353.8434 | 11768.8645 | 7061.1881 | 6385.6742 | 17217.9398 | 18830.0525
C - Commercial & Industrial | C1 - Large Business Energy Solutions | C1a - LCI Retrofit | Custom Large Motors Retro | EC1a005 | Motors/Drives | [22 empty] | 0 |  |  |  | 0 |  |  |  | 0 |  |  |  | 0 | [9 empty] | 0 | 0 | [56 empty] | 0
C - Commercial & Industrial | C1 - Large Business Energy Solutions | C1a - LCI Retrofit | Custom Large Process Retro | EC1a006 | Process | [22 empty] | 0 |  |  |  | 0 |  |  |  | 0 |  |  |  | 0 | [9 empty] | 0 | 0 | [56 empty] | 0
C - Commercial & Industrial | C1 - Large Business Energy Solutions | C1a - LCI Retrofit | Custom Large Refrigeration Retro | EC1a007 | Refrigeration | 14.847 | 9.3941 | 823281.0606 | 288148.3712 | 535132.6894 | 1236.6883 | 1113.0195 | 11617.5622 | 10455.806 | 1113.0195 | 10455.806 | 731.9064 | 2718.5096 | 2404.8354 | 4600.5546 | 159.0586 | 157.468 | 157.468 | 143.1527 | 143.1527 | 0 | 0 | 0 | 0 | 0 | 0 | 0 | 0 | 0 | 0 | 0 | 0 | 0 | 0 | 0 | 0 | 0 | 0 | 0 | 0 | 0 | 0 | 0 | 0 | 0 | 0 | 0 | 0 | 0 | 51947.5305 | 188510.9641 | 125296.0428 | 224041.4039 | 589795.9413 | 4701.2241 | 15161.2074 | 9074.0515 | 10936.687 | 16039.0263 | 55912.1963 | 645708.1375 | 65890.9814 | 0 | 462.4311 | 0 | 116337.545 | 0 | 136325.253 | 319016.2105 | 964724.348 | 0 | 0 | 0 | 0 | 0 | 0 | 0 | 0 | 0 | 0 | 0 | 0 | 0 | 0 | 0 | 0 | 0 | 0 | 0 | 0 | 0 | 0 | 0 | 0 | 0 | 0 | 0 | 0 | 0 | 96472.4348 |  | 0 | 96472.4348 | 32309.7519 | 132406.144 | 112991.8702 | 247750.8971 | 525458.6631 | 1061196.7828 | 964724.348 | 964724.348 | 1586655.4459
C - Commercial & Industrial | C1 - Large Business Energy Solutions | C1a - LCI Retrofit | Custom Large Other Retro | EC1a008 | Custom Measures | 5.3025 | 11.4868 | 2533679.7625 | 886787.9169 | 1646891.8456 | 2955.9597 | 2660.3638 | 33954.4035 | 30558.9632 | 2660.3638 | 30558.9632 | 7639.7408 | 7639.7408 | 7639.7408 | 7639.7408 | 306.5443 | 293.0429 | 293.0429 | 277.0003 | 277.0003 | 0 | 0 | 0 | 0 | 0 | 0 | 0 | 0 | 0 | 0 | 0 | 0 | 0 | 0 | 0 | 0 | 0 | 0 | 0 | 0 | 0 | 0 | 0 | 0 | 0 | 0 | 0 | 0 | 0 | 528625.983 | 517702.5717 | 390479.6952 | 365408.9505 | 1802217.2005 | 43847.5134 | 38207.4675 | 25907.3507 | 16371.2496 | 38728.5573 | 163062.1385 | 1965279.339 | 157241.8394 | 0 | 100.2331 | 0 | 267863.0815 | 0 | 313884.0719 | 739089.2259 | 2704368.565 | 0 | 0 | 0 | 0 | 0 | 0 | 0 | 0 | 0 | 0 | 0 | 0 | 0 | 0 | 0 | 0 | 0 | 0 | 0 | 0 | 0 | 0 | 0 | 0 | 0 | 0 | 0 | 0 | 0 | 270436.8565 |  | 0 | 270436.8565 | 309735.5008 | 339394.4303 | 331346.6923 | 375842.414 | 1356319.0374 | 2974805.4215 | 2704368.565 | 2704368.565 | 4331124.4588
C - Commercial & Industrial | C1 - Large Business Energy Solutions | C1a - LCI Retrofit | Daylight Dimming | EC1a009 | Lighting | [22 empty] | 0 |  |  |  | 0 |  |  |  | 0 |  |  |  | 0 | [9 empty] | 0 | 0 | [56 empty] | 0
C - Commercial & Industrial | C1 - Large Business Energy Solutions | C1a - LCI Retrofit | Lighting Fixture - Exterior w/ Controls | EC1a010 | Lighting | [22 empty] | 0 |  |  |  | 0 |  |  |  | 0 |  |  |  | 0 | [9 empty] | 0 | 0 | [56 empty] | 0
C - Commercial & Industrial | C1 - Large Business Energy Solutions | C1a - LCI Retrofit | Lighting Fixture - Exterior w/o Controls | EC1a011 | Lighting | [22 empty] | 0 |  |  |  | 0 |  |  |  | 0 |  |  |  | 0 | [9 empty] | 0 | 0 | [56 empty] | 0
C - Commercial & Industrial | C1 - Large Business Energy Solutions | C1a - LCI Retrofit | Lighting Fixture - Interior w/ Controls | EC1a012 | Lighting | [22 empty] | 0 |  |  |  | 0 |  |  |  | 0 |  |  |  | 0 | [9 empty] | 0 | 0 | [56 empty] | 0
C - Commercial & Industrial | C1 - Large Business Energy Solutions | C1a - LCI Retrofit | Lighting Fixture - Interior w/o Controls | EC1a013 | Lighting | 27.573 | 5 | 1408329.0894 | 524377.8524 | 883951.2369 | 637.5397 | 636.9022 | 3187.6986 | 3184.5109 | 598.6881 | 2993.4403 | 907.0124 | 520.8586 | 1026.75 | 541.8127 | 119.8575 | 49.6006 | 46.6246 | 64.264 | 60.4082 | -146.8466 | -734.2332 | -138.0359 | -690.1793 | -293.6933 | -1468.4665 | -276.0717 | -1380.3585 | 0 | 0 | 0 | 0 | 0 | 0 | 0 | 0 | 0 | 0 | 0 | 0 | 0 | 0 | 0 | 0 | -414.1076 | -2070.5378 | 0 | 0 | 0 | 67057.3865 | 37270.4528 | 54395.8243 | 26764.383 | 185488.0466 | 6048.2871 | 3002.4141 | 3929.64 | 1311.053 | 6624.1037 | 20915.4979 | 206403.5445 | 13805.0918 | 0 | 495.8481 | 0 | 27703.6721 | 0 | 32463.3815 | 74467.9936 | 280871.5381 | 0 | 0 | 0 | 0 | 0 | -6075.5676 | 0 | -6075.5676 | -1.4422 | 0 | 0 | 0 | 0 | 0 | -339.0525 | 0 | -340.4947 | -6416.0623 | 0 | -32367.2418 | 0 | -18.853 | 0 | 0 | 0 | 0 | 0 | 0 | -38802.1571 | 24206.9381 |  | -1272.9047 | 22934.0334 | 47543.5756 | 30779.9174 | 56041.4971 | 35343.272 | 169708.2621 | 265003.4144 | 240796.4763 | 280871.5381 | 434711.6766
C - Commercial & Industrial | C1 - Large Business Energy Solutions | C1a - LCI Retrofit | Lighting Occupancy Sensors | EC1a014 | Lighting | [22 empty] | 0 |  |  |  | 0 |  |  |  | 0 |  |  |  | 0 | [9 empty] | 0 | 0 | [56 empty] | 0
C - Commercial & Industrial | C1 - Large Business Energy Solutions | C1a - LCI Retrofit | [Open Measure - To Be Assigned] | EC1a015 | 0 | [22 empty] | 0 |  |  |  | 0 |  |  |  | 0 |  |  |  | 0 | [9 empty] | 0 | 0 | [56 empty] | 0
C - Commercial & Industrial | C1 - Large Business Energy Solutions | C1a - LCI Retrofit | Case Motor Replacement | EC1a016 | Refrigeration | [22 empty] | 0 |  |  |  | 0 |  |  |  | 0 |  |  |  | 0 | [9 empty] | 0 | 0 | [56 empty] | 0
C - Commercial & Industrial | C1 - Large Business Energy Solutions | C1a - LCI Retrofit | Cooler Night Cover | EC1a017 | Refrigeration | [22 empty] | 0 |  |  |  | 0 |  |  |  | 0 |  |  |  | 0 | [9 empty] | 0 | 0 | [56 empty] | 0
C - Commercial & Industrial | C1 - Large Business Energy Solutions | C1a - LCI Retrofit | Demand Control Ventilation | EC1a018 | HVAC | [22 empty] | 0 |  |  |  | 0 |  |  |  | 0 |  |  |  | 0 | [9 empty] | 0 | 0 | [56 empty] | 0
C - Commercial & Industrial | C1 - Large Business Energy Solutions | C1a - LCI Retrofit | Door Heater Controls | EC1a019 | Refrigeration | [22 empty] | 0 |  |  |  | 0 |  |  |  | 0 |  |  |  | 0 | [9 empty] | 0 | 0 | [56 empty] | 0
C - Commercial & Industrial | C1 - Large Business Energy Solutions | C1a - LCI Retrofit | Dual Enthalpy Economizer Controls (DEEC) | EC1a020 | HVAC | [22 empty] | 0 |  |  |  | 0 |  |  |  | 0 |  |  |  | 0 | [9 empty] | 0 | 0 | [56 empty] | 0
C - Commercial & Industrial | C1 - Large Business Energy Solutions | C1a - LCI Retrofit | Duct Sealing, Electric | EC1a021 | HVAC | [22 empty] | 0 |  |  |  | 0 |  |  |  | 0 |  |  |  | 0 | [9 empty] | 0 | 0 | [56 empty] | 0
C - Commercial & Industrial | C1 - Large Business Energy Solutions | C1a - LCI Retrofit | Ductless Mini Split Heat Pump | EC1a022 | HVAC | [22 empty] | 0 |  |  |  | 0 |  |  |  | 0 |  |  |  | 0 | [9 empty] | 0 | 0 | [56 empty] | 0
C - Commercial & Industrial | C1 - Large Business Energy Solutions | C1a - LCI Retrofit | ECM Evaporator Fan Motors for Walk-in Cooler/Freezer | EC1a023 | Refrigeration | [22 empty] | 0 |  |  |  | 0 |  |  |  | 0 |  |  |  | 0 | [9 empty] | 0 | 0 | [56 empty] | 0
C - Commercial & Industrial | C1 - Large Business Energy Solutions | C1a - LCI Retrofit | Electronic Defrost Control | EC1a024 | Refrigeration | [22 empty] | 0 |  |  |  | 0 |  |  |  | 0 |  |  |  | 0 | [9 empty] | 0 | 0 | [56 empty] | 0
C - Commercial & Industrial | C1 - Large Business Energy Solutions | C1a - LCI Retrofit | Energy Management System, Electric | EC1a025 | HVAC | [22 empty] | 0 |  |  |  | 0 |  |  |  | 0 |  |  |  | 0 | [9 empty] | 0 | 0 | [56 empty] | 0
C - Commercial & Industrial | C1 - Large Business Energy Solutions | C1a - LCI Retrofit | Energy Star Wifi Thermostat, Electric | EC1a026 | HVAC | [22 empty] | 0 |  |  |  | 0 |  |  |  | 0 |  |  |  | 0 | [9 empty] | 0 | 0 | [56 empty] | 0
C - Commercial & Industrial | C1 - Large Business Energy Solutions | C1a - LCI Retrofit | Evaporator Fan Control | EC1a027 | Refrigeration | [22 empty] | 0 |  |  |  | 0 |  |  |  | 0 |  |  |  | 0 | [9 empty] | 0 | 0 | [56 empty] | 0
C - Commercial & Industrial | C1 - Large Business Energy Solutions | C1a - LCI Retrofit | Faucet Aerator, Electric | EC1a028 | Hot Water | [22 empty] | 0 |  |  |  | 0 |  |  |  | 0 |  |  |  | 0 | [9 empty] | 0 | 0 | [56 empty] | 0
C - Commercial & Industrial | C1 - Large Business Energy Solutions | C1a - LCI Retrofit | Hotel Occupancy Sensor | EC1a031 | HVAC | [22 empty] | 0 |  |  |  | 0 |  |  |  | 0 |  |  |  | 0 | [9 empty] | 0 | 0 | [56 empty] | 0
C - Commercial & Industrial | C1 - Large Business Energy Solutions | C1a - LCI Retrofit | Low Pressure Drop Filter | EC1a032 | Compressed Air | [22 empty] | 0 |  |  |  | 0 |  |  |  | 0 |  |  |  | 0 | [9 empty] | 0 | 0 | [56 empty] | 0
C - Commercial & Industrial | C1 - Large Business Energy Solutions | C1a - LCI Retrofit | Thermostatic Shut-Off Valve, Electric | EC1a033 | Hot Water | [22 empty] | 0 |  |  |  | 0 |  |  |  | 0 |  |  |  | 0 | [9 empty] | 0 | 0 | [56 empty] | 0
C - Commercial & Industrial | C1 - Large Business Energy Solutions | C1a - LCI Retrofit | Low-Flow Showerhead, Electric | EC1a034 | Hot Water | [22 empty] | 0 |  |  |  | 0 |  |  |  | 0 |  |  |  | 0 | [9 empty] | 0 | 0 | [56 empty] | 0
C - Commercial & Industrial | C1 - Large Business Energy Solutions | C1a - LCI Retrofit | Motors, Open Drip | EC1a035 | Motors/Drives | [22 empty] | 0 |  |  |  | 0 |  |  |  | 0 |  |  |  | 0 | [9 empty] | 0 | 0 | [56 empty] | 0
C - Commercial & Industrial | C1 - Large Business Energy Solutions | C1a - LCI Retrofit | Motors, Totally Enclosed Fan Cooled | EC1a036 | Motors/Drives | [22 empty] | 0 |  |  |  | 0 |  |  |  | 0 |  |  |  | 0 | [9 empty] | 0 | 0 | [56 empty] | 0
C - Commercial & Industrial | C1 - Large Business Energy Solutions | C1a - LCI Retrofit | Novelty Cooler Shutoff | EC1a037 | Refrigeration | [22 empty] | 0 |  |  |  | 0 |  |  |  | 0 |  |  |  | 0 | [9 empty] | 0 | 0 | [56 empty] | 0
C - Commercial & Industrial | C1 - Large Business Energy Solutions | C1a - LCI Retrofit | Pipe Wrap - Heating, Electric | EC1a038 | HVAC | [22 empty] | 0 |  |  |  | 0 |  |  |  | 0 |  |  |  | 0 | [9 empty] | 0 | 0 | [56 empty] | 0
C - Commercial & Industrial | C1 - Large Business Energy Solutions | C1a - LCI Retrofit | Pipe Wrap - Hot Water, Electric | EC1a039 | Hot Water | [22 empty] | 0 |  |  |  | 0 |  |  |  | 0 |  |  |  | 0 | [9 empty] | 0 | 0 | [56 empty] | 0
C - Commercial & Industrial | C1 - Large Business Energy Solutions | C1a - LCI Retrofit | Pre Rinse Spray Valve, Electric | EC1a040 | Hot Water | [22 empty] | 0 |  |  |  | 0 |  |  |  | 0 |  |  |  | 0 | [9 empty] | 0 | 0 | [56 empty] | 0
C - Commercial & Industrial | C1 - Large Business Energy Solutions | C1a - LCI Retrofit | Programmable Thermostat, Electric | EC1a041 | HVAC | [22 empty] | 0 |  |  |  | 0 |  |  |  | 0 |  |  |  | 0 | [9 empty] | 0 | 0 | [56 empty] | 0
C - Commercial & Industrial | C1 - Large Business Energy Solutions | C1a - LCI Retrofit | Steam Trap, Electric | EC1a042 | HVAC | [22 empty] | 0 |  |  |  | 0 |  |  |  | 0 |  |  |  | 0 | [9 empty] | 0 | 0 | [56 empty] | 0
C - Commercial & Industrial | C1 - Large Business Energy Solutions | C1a - LCI Retrofit | Variable Frequency Drive | EC1a043 | Motors/Drives | [22 empty] | 0 |  |  |  | 0 |  |  |  | 0 |  |  |  | 0 | [9 empty] | 0 | 0 | [56 empty] | 0
C - Commercial & Industrial | C1 - Large Business Energy Solutions | C1a - LCI Retrofit | Variable Frequency Drive with Motor | EC1a044 | Motors/Drives | [22 empty] | 0 |  |  |  | 0 |  |  |  | 0 |  |  |  | 0 | [9 empty] | 0 | 0 | [56 empty] | 0
C - Commercial & Industrial | C1 - Large Business Energy Solutions | C1a - LCI Retrofit | Vending Miser | EC1a045 | Refrigeration | [22 empty] | 0 |  |  |  | 0 |  |  |  | 0 |  |  |  | 0 | [9 empty] | 0 | 0 | [56 empty] | 0
C - Commercial & Industrial | C1 - Large Business Energy Solutions | C1a - LCI Retrofit | Zero Loss Condensate Drain | EC1a046 | Compressed Air | [22 empty] | 0 |  |  |  | 0 |  |  |  | 0 |  |  |  | 0 | [9 empty] | 0 | 0 | [56 empty] | 0
C - Commercial & Industrial | C1 - Large Business Energy Solutions | C1a - LCI Retrofit | CI Audits - Large Retro |  | Non-Energy Saving | 1 | 1 | 269514 | 269514 | 0 | 0 | 0 | 0 | 0 | 0 | 0 | 0 | 0 | 0 | 0 | 0 | 0 | 0 | 0 | 0 | 0 | 0 | 0 | 0 | 0 | 0 | 0 | 0 | 0 | 0 | 0 | 0 | 0 | 0 | 0 | 0 | 0 | 0 | 0 | 0 | 0 | 0 | 0 | 0 | 0 | 0 | 0 | 0 | 0 | 0 | 0 | 0 | 0 | 0 | 0 | 0 | 0 | 0 | 0 | 0 | 0 | 0 | 0 | 0 | 0 | 0 | 0 | 0 | 0 | 0 | 0 | 0 | 0 | 0 | 0 | 0 | 0 | 0 | 0 | 0 | 0 | 0 | 0 | 0 | 0 | 0 | 0 | 0 | 0 | 0 | 0 | 0 | 0 | 0 | 0 | 0 | 0 | 0 | 0 | 0 |  | 0 | 0 | 0 | 0 | 0 | 0 | 0 | 0 | 0 | 0 | 0
C - Commercial & Industrial | C1 - Large Business Energy Solutions | C1a - LCI Retrofit | Large Retrocommissioning | EC1a049 | Custom Measures | [22 empty] | 0 |  |  |  | 0 |  |  |  | 0 |  |  |  | 0 | [9 empty] | 0 | 0 | [56 empty] | 0
C - Commercial & Industrial | C1 - Large Business Energy Solutions | C1a - LCI Retrofit | Induction Cooktop Displacing Electric Resistance | EC1a050 | Food Service | [22 empty] | 0 |  |  |  | 0 |  |  |  | 0 |  |  |  | 0 | [9 empty] | 0 | 0 | [56 empty] | 0
C - Commercial & Industrial | C1 - Large Business Energy Solutions | C1a - LCI Retrofit | [25 empty] | 0 |  |  |  | 0 |  |  |  | 0 |  |  |  | 0 | [9 empty] | 0 | 0 | [56 empty] | 0
C - Commercial & Industrial | C1 - Large Business Energy Solutions | C1a - LCI Retrofit | [25 empty] | 0 |  |  |  | 0 |  |  |  | 0 |  |  |  | 0 | [9 empty] | 0 | 0 | [56 empty] | 0
C - Commercial & Industrial | C1 - Large Business Energy Solutions | C1a - LCI Retrofit | [25 empty] | 0 |  |  |  | 0 |  |  |  | 0 |  |  |  | 0 | [9 empty] | 0 | 0 | [56 empty] | 0
C - Commercial & Industrial | C1 - Large Business Energy Solutions | C1a - LCI Retrofit | [25 empty] | 0 |  |  |  | 0 |  |  |  | 0 |  |  |  | 0 | [9 empty] | 0 | 0 | [56 empty] | 0
C - Commercial & Industrial | C1 - Large Business Energy Solutions | C1a - LCI Retrofit | [25 empty] | 0 |  |  |  | 0 |  |  |  | 0 |  |  |  | 0 | [9 empty] | 0 | 0 | [56 empty] | 0
C - Commercial & Industrial | C1 - Large Business Energy Solutions | C1a - LCI Retrofit | [25 empty] | 0 |  |  |  | 0 |  |  |  | 0 |  |  |  | 0 | [9 empty] | 0 | 0 | [56 empty] | 0
[28 empty] | 0 |  |  |  | 0 |  |  |  | 0 |  |  |  | 0 | [9 empty] | 0 | 0 | [56 empty] | 0
C - Commercial & Industrial | C1 - Large Business Energy Solutions | C1b - LCI New Equipment and Construction | Custom Large Compressed Air New | EC1b001 | Compressed Air | 2.121 | 14.6569 | 890820 | 668115 | 222705 | 1605.4241 | 1444.8817 | 23530.4694 | 21177.4225 | 1444.8817 | 21177.4225 | 2753.0649 | 4235.4845 | 5506.1299 | 8682.7432 | 165.0138 | 165.0138 | 165.0138 | 165.0138 | 165.0138 | 0 | 0 | 0 | 0 | 0 | 0 | 0 | 0 | 0 | 0 | 0 | 0 | 0 | 0 | 0 | 0 | 0 | 0 | 0 | 0 | 0 | 0 | 0 | 0 | 0 | 0 | 0 | 0 | 0 | 183805.4762 | 278108.002 | 273688.1432 | 405125.7018 | 1140727.3232 | 12383.3911 | 16600.819 | 14633.4801 | 14581.9954 | 21106.3121 | 79305.9977 | 1220033.3209 | 116083.4733 | 0 | 0 | 0 | 195479.5993 | 0 | 229064.5365 | 540627.6091 | 1760660.93 | 0 | 0 | 0 | 0 | 0 | 0 | 0 | 0 | 0 | 0 | 0 | 0 | 0 | 0 | 0 | 0 | 0 | 0 | 0 | 0 | 0 | 0 | 0 | 0 | 0 | 0 | 0 | 0 | 0 | 176066.093 |  | 0 | 176066.093 | 98407.4299 | 164007.0112 | 211006.7648 | 373815.6343 | 847236.8402 | 1936727.023 | 1760660.93 | 1760660.93 | 2783963.8632
C - Commercial & Industrial | C1 - Large Business Energy Solutions | C1b - LCI New Equipment and Construction | Custom Large Hot Water New | EC1b002 | Hot Water | [22 empty] | 0 |  |  |  | 0 |  |  |  | 0 |  |  |  | 0 | [9 empty] | 0 | 0 | [56 empty] | 0
C - Commercial & Industrial | C1 - Large Business Energy Solutions | C1b - LCI New Equipment and Construction | Custom Large HVAC New | EC1b003 | HVAC | 15.9075 | 19.292 | 127566.5552 | 95674.9164 | 31891.6388 | 239.1873 | 215.2686 | 4614.4126 | 4152.9713 | 215.2686 | 4152.9713 | 2990.1394 | 747.5348 | 332.2377 | 83.0594 | 23.1719 | 8.9314 | 8.9314 | 23.1719 | 23.1719 | 0 | 0 | 0 | 0 | 0 | 0 | 0 | 0 | 0 | 0 | 0 | 0 | 0 | 0 | 0 | 0 | 0 | 0 | 0 | 0 | 0 | 0 | 0 | 0 | 0 | 0 | 0 | 0 | 0 | 189820.9507 | 46857.7326 | 15870.9917 | 3735.0447 | 256284.7197 | 10218.2623 | 2225.9753 | 670.8301 | 105.9769 | 3158.8627 | 16379.9074 | 272664.6271 | 20964.5072 | 0 | 0 | 0 | 34077.6509 | 0 | 39932.4601 | 94974.6181 | 367639.2452 | 0 | 0 | 0 | 0 | 0 | 0 | 0 | 0 | 0 | 0 | 0 | 0 | 0 | 0 | 0 | 0 | 0 | 0 | 0 | 0 | 0 | 0 | 0 | 0 | 0 | 0 | 0 | 0 | 0 | 36763.9245 |  | 0 | 36763.9245 | 89837.6751 | 24031.0379 | 10694.7834 | 2979.4175 | 127542.9139 | 404403.1698 | 367639.2452 | 367639.2452 | 531946.0836
C - Commercial & Industrial | C1 - Large Business Energy Solutions | C1b - LCI New Equipment and Construction | Custom Large Lighting New - Interior | EC1b004 | Lighting | 47.7225 | 15 | 628207.5366 | 501229.4175 | 126978.1191 | 1670.7647 | 1669.094 | 25061.4709 | 25036.4094 | 1568.9483 | 23534.2248 | 7130.8701 | 4094.9551 | 8072.2391 | 4259.6947 | 314.1038 | 203.8333 | 191.6033 | 267.3224 | 251.283 | -78.6277 | -1179.4156 | -73.91 | -1108.6507 | -157.2554 | -2358.8313 | -147.8201 | -2217.3014 | 0 | 0 | 0 | 0 | 0 | 0 | 0 | 0 | 0 | 0 | 0 | 0 | 0 | 0 | 0 | 0 | -221.7301 | -3325.9521 | 0 | 0 | 0 | 474320.5039 | 267981.1946 | 400059.4235 | 198218.2909 | 1340579.4128 | 31341.1701 | 15682.8544 | 20962.58 | 6990.1745 | 22926.8305 | 97903.6094 | 1438483.0222 | 180484.2809 | 0 | 0 | 0 | 303365.6273 | 0 | 355486.2352 | 839336.1434 | 2277819.1656 | 0 | 0 | 0 | 0 | 0 | -8864.6063 | 0 | -8864.6063 | -2.3017 | 0 | 0 | 0 | 0 | 0 | -235.5893 | 0 | -237.891 | -9102.4973 | 0 | -47999.2406 | 0 | -28.4884 | 0 | 0 | 0 | 0 | 0 | 0 | -57130.2263 | 222068.8939 |  | -2225.2601 | 219843.6339 | 251603.2209 | 156351.2982 | 305379.0357 | 180893.4025 | 894226.9572 | 2440532.5732 | 2218463.6792 | 2277819.1656 | 3334759.5304
C - Commercial & Industrial | C1 - Large Business Energy Solutions | C1b - LCI New Equipment and Construction | Custom Large Lighting New - Exterior | EC1b054 | Lighting | 10.605 | 15 | 49012.3364 | 39105.5875 | 9906.7488 | 196.9702 | 196.7732 | 2954.553 | 2951.5984 | 184.9668 | 2774.5025 | 557.675 | 876.7428 | 532.7045 | 804.6057 | 37.0304 | 39.394 | 37.0304 | 0 | 0 | 0 | 0 | 0 | 0 | 0 | 0 | 0 | 0 | 0 | 0 | 0 | 0 | 0 | 0 | 0 | 0 | 0 | 0 | 0 | 0 | 0 | 0 | 0 | 0 | 0 | 0 | 0 | 0 | 0 | 37094.5884 | 57375.6187 | 26400.7851 | 37441.0809 | 158312.0731 | 2451.0596 | 3357.7486 | 1383.3659 | 1320.3609 | 2702.8955 | 11215.4304 | 169527.5035 | 0 | 0 | 0 | 0 | 0 | 0 | 0 | 0 | 169527.5035 | 0 | 0 | 0 | 0 | 0 | 0 | 0 | 0 | 0 | 0 | 0 | 0 | 0 | 0 | 0 | 0 | 0 | 0 | 0 | 0 | 0 | 0 | 0 | 0 | 0 | 0 | 0 | 0 | 0 | 16952.7504 |  | 0 | 16952.7504 | 19676.8173 | 33475.3059 | 20152.6219 | 34168.6153 | 107473.3604 | 186480.2539 | 169527.5035 | 169527.5035 | 293953.6143
C - Commercial & Industrial | C1 - Large Business Energy Solutions | C1b - LCI New Equipment and Construction | Custom Large Lighting New - Controls | EC1b055 | Lighting | 1.0605 | 10 | 1133.5076 | 904.3944 | 229.1132 | 2.261 | 2.2587 | 22.6099 | 22.5873 | 2.1232 | 21.232 | 6.6456 | 4.0341 | 6.8155 | 3.7581 | 0.21253 | 0.029393 | 0.027629 | 0.033915 | 0.03188 | -1.7887 | -17.8871 | -1.6814 | -16.8139 | -3.5774 | -35.7742 | -3.3628 | -33.6278 | 0 | 0 | 0 | 0 | 0 | 0 | 0 | 0 | 0 | 0 | 0 | 0 | 0 | 0 | 0 | 0 | -5.0442 | -50.4417 | 0 | 0 | 0 | 468.2571 | 277.5919 | 353.3241 | 181.8312 | 1281.0042 | 41.8506 | 22.0964 | 25.2755 | 8.7966 | 30.8153 | 128.8343 | 1409.8385 | 15.6291 | 0 | 0.098894 | 0 | 27.3698 | 0 | 32.0721 | 75.1698 | 1485.0084 | 0 | 0 | 0 | 0 | 0 | -141.6448 | 0 | -141.6448 | -0.036042 | 0 | 0 | 0 | 0 | 0 | -5.3578 | 0 | -5.3938 | -147.0387 | 0 | -760.2006 | 0 | -0.45007 | 0 | 0 | 0 | 0 | 0 | 0 | -907.6894 | 57.7319 |  | -32.6713 | 25.0606 | 286.2702 | 191.5515 | 313.2046 | 197.4159 | 988.4422 | 602.3796 | 544.6477 | 1485.0084 | 1590.8218
C - Commercial & Industrial | C1 - Large Business Energy Solutions | C1b - LCI New Equipment and Construction | Custom Large Motors New | EC1b005 | Motors/Drives | 4.242 | 15 | 45261.5744 | 33946.1808 | 11315.3936 | 84.8655 | 76.3789 | 1272.9818 | 1145.6836 | 76.3789 | 1145.6836 | 263.5072 | 91.6547 | 595.7555 | 194.7662 | 2.6601 | 2.1281 | 2.1281 | 2.5271 | 2.5271 | 0 | 0 | 0 | 0 | 0 | 0 | 0 | 0 | 0 | 0 | 0 | 0 | 0 | 0 | 0 | 0 | 0 | 0 | 0 | 0 | 0 | 0 | 0 | 0 | 0 | 0 | 0 | 0 | 0 | 17527.5779 | 5998.0469 | 29525.5861 | 9063.1438 | 62114.3547 | 1158.1511 | 351.019 | 1547.1013 | 319.6121 | 1116.1147 | 4491.9981 | 66606.3528 | 1815.1101 | 0 | 0 | 0 | 3050.914 | 0 | 3575.0851 | 8441.1091 | 75047.4619 | 0 | 0 | 0 | 0 | 0 | 0 | 0 | 0 | 0 | 0 | 0 | 0 | 0 | 0 | 0 | 0 | 0 | 0 | 0 | 0 | 0 | 0 | 0 | 0 | 0 | 0 | 0 | 0 | 0 | 7504.7462 |  | 0 | 7504.7462 | 9297.5003 | 3499.5083 | 22537.8893 | 8270.9972 | 43605.8952 | 82552.2081 | 75047.4619 | 75047.4619 | 126158.1033
C - Commercial & Industrial | C1 - Large Business Energy Solutions | C1b - LCI New Equipment and Construction | Custom Large Process New | EC1b006 | Process | 6.363 | 15 | 532470.2692 | 399352.7019 | 133117.5673 | 664.7988 | 598.3189 | 9971.9822 | 8974.784 | 598.3189 | 8974.784 | 4397.6442 | 1166.7219 | 2602.6874 | 807.7306 | 111.5088 | 50.179 | 50.179 | 105.9333 | 105.9333 | 0 | 0 | 0 | 0 | 0 | 0 | 0 | 0 | 0 | 0 | 0 | 0 | 0 | 0 | 0 | 0 | 0 | 0 | 0 | 0 | 0 | 0 | 0 | 0 | 0 | 0 | 0 | 0 | 0 | 292515.8869 | 76352.3715 | 128988.9449 | 37586.4899 | 535443.6931 | 19328.2603 | 4468.3103 | 6758.8486 | 1325.4888 | 8743.154 | 40624.062 | 576067.7551 | 76086.7328 | 0 | 0 | 0 | 127889.8047 | 0 | 149862.282 | 353838.8195 | 929906.5746 | 0 | 0 | 0 | 0 | 0 | 0 | 0 | 0 | 0 | 0 | 0 | 0 | 0 | 0 | 0 | 0 | 0 | 0 | 0 | 0 | 0 | 0 | 0 | 0 | 0 | 0 | 0 | 0 | 0 | 92990.6575 |  | 0 | 92990.6575 | 155164.9964 | 44547.1273 | 98461.6717 | 34301.315 | 332475.1105 | 1022897.232 | 929906.5746 | 929906.5746 | 1355372.3425
C - Commercial & Industrial | C1 - Large Business Energy Solutions | C1b - LCI New Equipment and Construction | Custom Large Refrigeration New | EC1b007 | Refrigeration | 1.0605 | 15 | 30282.1575 | 22711.6182 | 7570.5394 | 50.5827 | 45.5244 | 758.74 | 682.866 | 45.5244 | 682.866 | 154.3277 | 186.4224 | 159.1078 | 183.0081 | 7.2114 | 5.7691 | 5.7691 | 5.7691 | 5.7691 | 0 | 0 | 0 | 0 | 0 | 0 | 0 | 0 | 0 | 0 | 0 | 0 | 0 | 0 | 0 | 0 | 0 | 0 | 0 | 0 | 0 | 0 | 0 | 0 | 0 | 0 | 0 | 0 | 0 | 10265.3395 | 12199.8172 | 7885.367 | 8515.9981 | 38866.5218 | 678.2919 | 713.9604 | 413.1827 | 300.3169 | 665.2419 | 2770.9939 | 41637.5157 | 4143.6763 | 0 | 0 | 0 | 6964.8667 | 0 | 8161.4858 | 19270.0288 | 60907.5445 | 0 | 0 | 0 | 0 | 0 | 0 | 0 | 0 | 0 | 0 | 0 | 0 | 0 | 0 | 0 | 0 | 0 | 0 | 0 | 0 | 0 | 0 | 0 | 0 | 0 | 0 | 0 | 0 | 0 | 6090.7544 |  | 0 | 6090.7544 | 5445.2474 | 7117.8773 | 6019.1703 | 7771.6736 | 26353.9686 | 66998.2989 | 60907.5445 | 60907.5445 | 93352.2675
C - Commercial & Industrial | C1 - Large Business Energy Solutions | C1b - LCI New Equipment and Construction | Custom Large Other New | EC1b008 | Custom Measures | 10.605 | 14.2069 | 1331559.4637 | 998669.5978 | 332889.8659 | 2853.3417 | 2568.0075 | 40537.2696 | 36483.5426 | 2568.0075 | 36483.5426 | 9120.8857 | 9120.8857 | 9120.8857 | 9120.8857 | 264.9472 | 253.2779 | 253.2779 | 239.4122 | 239.4122 | 0 | 0 | 0 | 0 | 0 | 0 | 0 | 0 | 0 | 0 | 0 | 0 | 0 | 0 | 0 | 0 | 0 | 0 | 0 | 0 | 0 | 0 | 0 | 0 | 0 | 0 | 0 | 0 | 0 | 612070.6645 | 601663.8011 | 455209.1399 | 427150.587 | 2096094.1925 | 42325.3192 | 36881.071 | 25007.9606 | 15802.9113 | 37494.9362 | 157512.1983 | 2253606.3909 | 163783.593 | 0 | 0 | 0 | 276506.8268 | 0 | 324012.8809 | 764303.3006 | 3017909.6915 | 0 | 0 | 0 | 0 | 0 | 0 | 0 | 0 | 0 | 0 | 0 | 0 | 0 | 0 | 0 | 0 | 0 | 0 | 0 | 0 | 0 | 0 | 0 | 0 | 0 | 0 | 0 | 0 | 0 | 301790.9692 |  | 0 | 301790.9692 | 331844.1142 | 360007.1412 | 355736.3594 | 400083.2633 | 1447670.8781 | 3319700.6607 | 3017909.6915 | 3017909.6915 | 4767371.5388
C - Commercial & Industrial | C1 - Large Business Energy Solutions | C1b - LCI New Equipment and Construction | Custom Large Comprehensive Design | EC1b056 | Custom Measures | [22 empty] | 0 |  |  |  | 0 |  |  |  | 0 |  |  |  | 0 | [9 empty] | 0 | 0 | [56 empty] | 0
C - Commercial & Industrial | C1 - Large Business Energy Solutions | C1b - LCI New Equipment and Construction | Daylight Dimming | EC1b009 | Lighting | [22 empty] | 0 |  |  |  | 0 |  |  |  | 0 |  |  |  | 0 | [9 empty] | 0 | 0 | [56 empty] | 0
C - Commercial & Industrial | C1 - Large Business Energy Solutions | C1b - LCI New Equipment and Construction | Performance Lighting - Exterior w/ Controls | EC1b010 | Lighting | [22 empty] | 0 |  |  |  | 0 |  |  |  | 0 |  |  |  | 0 | [9 empty] | 0 | 0 | [56 empty] | 0
C - Commercial & Industrial | C1 - Large Business Energy Solutions | C1b - LCI New Equipment and Construction | Performance Lighting - Exterior w/o Controls | EC1b011 | Lighting | [22 empty] | 0 |  |  |  | 0 |  |  |  | 0 |  |  |  | 0 | [9 empty] | 0 | 0 | [56 empty] | 0
C - Commercial & Industrial | C1 - Large Business Energy Solutions | C1b - LCI New Equipment and Construction | Performance Lighting - Interior w/ Controls | EC1b012 | Lighting | [22 empty] | 0 |  |  |  | 0 |  |  |  | 0 |  |  |  | 0 | [9 empty] | 0 | 0 | [56 empty] | 0
C - Commercial & Industrial | C1 - Large Business Energy Solutions | C1b - LCI New Equipment and Construction | Performance Lighting - Interior w/o Controls | EC1b013 | Lighting | [22 empty] | 0 |  |  |  | 0 |  |  |  | 0 |  |  |  | 0 | [9 empty] | 0 | 0 | [56 empty] | 0
C - Commercial & Industrial | C1 - Large Business Energy Solutions | C1b - LCI New Equipment and Construction | Lighting Occupancy Sensors | EC1b014 | Lighting | [22 empty] | 0 |  |  |  | 0 |  |  |  | 0 |  |  |  | 0 | [9 empty] | 0 | 0 | [56 empty] | 0
C - Commercial & Industrial | C1 - Large Business Energy Solutions | C1b - LCI New Equipment and Construction | Advanced Power Strip | EC1b015 | Process | [22 empty] | 0 |  |  |  | 0 |  |  |  | 0 |  |  |  | 0 | [9 empty] | 0 | 0 | [56 empty] | 0
C - Commercial & Industrial | C1 - Large Business Energy Solutions | C1b - LCI New Equipment and Construction | Air Compressor | EC1b016 | Compressed Air | 2.121 | 15 | 26524.1655 | 19893.1241 | 6631.0414 | 107.0922 | 106.9851 | 1606.3823 | 1604.7759 | 106.9851 | 1604.7759 | 415.637 | 383.5414 | 425.2656 | 380.3319 | 27.0591 | 26.5179 | 26.5179 | 31.6591 | 31.6591 | 0 | 0 | 0 | 0 | 0 | 0 | 0 | 0 | 0 | 0 | 0 | 0 | 0 | 0 | 0 | 0 | 0 | 0 | 0 | 0 | 0 | 0 | 0 | 0 | 0 | 0 | 0 | 0 | 0 | 27646.7149 | 25099.6388 | 21076.1247 | 17698.1552 | 91520.6336 | 1826.7825 | 1468.8866 | 1104.3608 | 624.126 | 1563.3583 | 6587.5142 | 98108.1478 | 22739.1854 | 0 | 0 | 0 | 38220.9865 | 0 | 44787.6535 | 105747.8254 | 203855.9731 | 0 | 0 | 0 | 0 | 0 | 0 | 0 | 0 | 0 | 0 | 0 | 0 | 0 | 0 | 0 | 0 | 0 | 0 | 0 | 0 | 0 | 0 | 0 | 0 | 0 | 0 | 0 | 0 | 0 | 20385.5973 |  | 0 | 20385.5973 | 14665.1947 | 14644.166 | 16088.1265 | 16151.282 | 61548.7692 | 224241.5705 | 203855.9731 | 203855.9731 | 285790.3397
C - Commercial & Industrial | C1 - Large Business Energy Solutions | C1b - LCI New Equipment and Construction | Air Nozzle | EC1b017 | Compressed Air | [22 empty] | 0 |  |  |  | 0 |  |  |  | 0 |  |  |  | 0 | [9 empty] | 0 | 0 | [56 empty] | 0
C - Commercial & Industrial | C1 - Large Business Energy Solutions | C1b - LCI New Equipment and Construction | Circulator Pump | EC1b018 | HVAC | [22 empty] | 0 |  |  |  | 0 |  |  |  | 0 |  |  |  | 0 | [9 empty] | 0 | 0 | [56 empty] | 0
C - Commercial & Industrial | C1 - Large Business Energy Solutions | C1b - LCI New Equipment and Construction | Combination Oven, Electric | EC1b019 | Food Service | [22 empty] | 0 |  |  |  | 0 |  |  |  | 0 |  |  |  | 0 | [9 empty] | 0 | 0 | [56 empty] | 0
C - Commercial & Industrial | C1 - Large Business Energy Solutions | C1b - LCI New Equipment and Construction | Compressor Storage | EC1b020 | Compressed Air | [22 empty] | 0 |  |  |  | 0 |  |  |  | 0 |  |  |  | 0 | [9 empty] | 0 | 0 | [56 empty] | 0
C - Commercial & Industrial | C1 - Large Business Energy Solutions | C1b - LCI New Equipment and Construction | Convection Oven, Electric | EC1b021 | Food Service | [22 empty] | 0 |  |  |  | 0 |  |  |  | 0 |  |  |  | 0 | [9 empty] | 0 | 0 | [56 empty] | 0
C - Commercial & Industrial | C1 - Large Business Energy Solutions | C1b - LCI New Equipment and Construction | Dishwasher - High Temp Door Type | EC1b022 | Food Service | [22 empty] | 0 |  |  |  | 0 |  |  |  | 0 |  |  |  | 0 | [9 empty] | 0 | 0 | [56 empty] | 0
C - Commercial & Industrial | C1 - Large Business Energy Solutions | C1b - LCI New Equipment and Construction | Dishwasher - High Temp Multi Tank Conveyor | EC1b023 | Food Service | [22 empty] | 0 |  |  |  | 0 |  |  |  | 0 |  |  |  | 0 | [9 empty] | 0 | 0 | [56 empty] | 0
C - Commercial & Industrial | C1 - Large Business Energy Solutions | C1b - LCI New Equipment and Construction | Dishwasher - High Temp Pot, Pan, Utensil | EC1b024 | Food Service | [22 empty] | 0 |  |  |  | 0 |  |  |  | 0 |  |  |  | 0 | [9 empty] | 0 | 0 | [56 empty] | 0
C - Commercial & Industrial | C1 - Large Business Energy Solutions | C1b - LCI New Equipment and Construction | Dishwasher - High Temp Single Tank Conveyor | EC1b025 | Food Service | [22 empty] | 0 |  |  |  | 0 |  |  |  | 0 |  |  |  | 0 | [9 empty] | 0 | 0 | [56 empty] | 0
C - Commercial & Industrial | C1 - Large Business Energy Solutions | C1b - LCI New Equipment and Construction | Dishwasher - High Temp Under Counter | EC1b026 | Food Service | [22 empty] | 0 |  |  |  | 0 |  |  |  | 0 |  |  |  | 0 | [9 empty] | 0 | 0 | [56 empty] | 0
C - Commercial & Industrial | C1 - Large Business Energy Solutions | C1b - LCI New Equipment and Construction | Dishwasher - Low Temp Door Type | EC1b027 | Food Service | [22 empty] | 0 |  |  |  | 0 |  |  |  | 0 |  |  |  | 0 | [9 empty] | 0 | 0 | [56 empty] | 0
C - Commercial & Industrial | C1 - Large Business Energy Solutions | C1b - LCI New Equipment and Construction | Dishwasher - Low Temp Multi Tank Conveyor | EC1b028 | Food Service | [22 empty] | 0 |  |  |  | 0 |  |  |  | 0 |  |  |  | 0 | [9 empty] | 0 | 0 | [56 empty] | 0
C - Commercial & Industrial | C1 - Large Business Energy Solutions | C1b - LCI New Equipment and Construction | Dishwasher - Low Temp Single Tank Conveyor | EC1b029 | Food Service | [22 empty] | 0 |  |  |  | 0 |  |  |  | 0 |  |  |  | 0 | [9 empty] | 0 | 0 | [56 empty] | 0
C - Commercial & Industrial | C1 - Large Business Energy Solutions | C1b - LCI New Equipment and Construction | Dishwasher - Low Temp Under Counter | EC1b030 | Food Service | [22 empty] | 0 |  |  |  | 0 |  |  |  | 0 |  |  |  | 0 | [9 empty] | 0 | 0 | [56 empty] | 0
C - Commercial & Industrial | C1 - Large Business Energy Solutions | C1b - LCI New Equipment and Construction | Faucet Aerator, Electric | EC1b031 | Hot Water | [22 empty] | 0 |  |  |  | 0 |  |  |  | 0 |  |  |  | 0 | [9 empty] | 0 | 0 | [56 empty] | 0
C - Commercial & Industrial | C1 - Large Business Energy Solutions | C1b - LCI New Equipment and Construction | Fryer Large Vat, Electric | EC1b032 | Food Service | [22 empty] | 0 |  |  |  | 0 |  |  |  | 0 |  |  |  | 0 | [9 empty] | 0 | 0 | [56 empty] | 0
C - Commercial & Industrial | C1 - Large Business Energy Solutions | C1b - LCI New Equipment and Construction | Fryer Standard Vat, Electric | EC1b033 | Food Service | [22 empty] | 0 |  |  |  | 0 |  |  |  | 0 |  |  |  | 0 | [9 empty] | 0 | 0 | [56 empty] | 0
C - Commercial & Industrial | C1 - Large Business Energy Solutions | C1b - LCI New Equipment and Construction | Griddle, Electric | EC1b034 | Food Service | [22 empty] | 0 |  |  |  | 0 |  |  |  | 0 |  |  |  | 0 | [9 empty] | 0 | 0 | [56 empty] | 0
C - Commercial & Industrial | C1 - Large Business Energy Solutions | C1b - LCI New Equipment and Construction | Ground Source Heat Pump | EC1b035 | HVAC | [22 empty] | 0 |  |  |  | 0 |  |  |  | 0 |  |  |  | 0 | [9 empty] | 0 | 0 | [56 empty] | 0
C - Commercial & Industrial | C1 - Large Business Energy Solutions | C1b - LCI New Equipment and Construction | Hot Food Holding Cabinet 3/4 Size | EC1b036 | Food Service | [22 empty] | 0 |  |  |  | 0 |  |  |  | 0 |  |  |  | 0 | [9 empty] | 0 | 0 | [56 empty] | 0
C - Commercial & Industrial | C1 - Large Business Energy Solutions | C1b - LCI New Equipment and Construction | Hot Food Holding Cabinet Full Size | EC1b037 | Food Service | [22 empty] | 0 |  |  |  | 0 |  |  |  | 0 |  |  |  | 0 | [9 empty] | 0 | 0 | [56 empty] | 0
C - Commercial & Industrial | C1 - Large Business Energy Solutions | C1b - LCI New Equipment and Construction | Hot Food Holding Cabinet Half Size | EC1b038 | Food Service | [22 empty] | 0 |  |  |  | 0 |  |  |  | 0 |  |  |  | 0 | [9 empty] | 0 | 0 | [56 empty] | 0
C - Commercial & Industrial | C1 - Large Business Energy Solutions | C1b - LCI New Equipment and Construction | Ice Machine - Ice Making Head | EC1b039 | Food Service | [22 empty] | 0 |  |  |  | 0 |  |  |  | 0 |  |  |  | 0 | [9 empty] | 0 | 0 | [56 empty] | 0
C - Commercial & Industrial | C1 - Large Business Energy Solutions | C1b - LCI New Equipment and Construction | Ice Machine - Remote Cond./Split Unit - Batch | EC1b040 | Food Service | [22 empty] | 0 |  |  |  | 0 |  |  |  | 0 |  |  |  | 0 | [9 empty] | 0 | 0 | [56 empty] | 0
C - Commercial & Industrial | C1 - Large Business Energy Solutions | C1b - LCI New Equipment and Construction | Ice Machine - Remote Cond./Split Unit - Continuous | EC1b041 | Food Service | [22 empty] | 0 |  |  |  | 0 |  |  |  | 0 |  |  |  | 0 | [9 empty] | 0 | 0 | [56 empty] | 0
C - Commercial & Industrial | C1 - Large Business Energy Solutions | C1b - LCI New Equipment and Construction | Ice Machine - Self Contained | EC1b042 | Food Service | [22 empty] | 0 |  |  |  | 0 |  |  |  | 0 |  |  |  | 0 | [9 empty] | 0 | 0 | [56 empty] | 0
C - Commercial & Industrial | C1 - Large Business Energy Solutions | C1b - LCI New Equipment and Construction | Low Pressure Drop Filter | EC1b043 | Compressed Air | [22 empty] | 0 |  |  |  | 0 |  |  |  | 0 |  |  |  | 0 | [9 empty] | 0 | 0 | [56 empty] | 0
C - Commercial & Industrial | C1 - Large Business Energy Solutions | C1b - LCI New Equipment and Construction | Thermostatic Shut-Off Valve, Electric | EC1b044 | Hot Water | [22 empty] | 0 |  |  |  | 0 |  |  |  | 0 |  |  |  | 0 | [9 empty] | 0 | 0 | [56 empty] | 0
C - Commercial & Industrial | C1 - Large Business Energy Solutions | C1b - LCI New Equipment and Construction | Low-Flow Showerhead, Electric | EC1b045 | Hot Water | [22 empty] | 0 |  |  |  | 0 |  |  |  | 0 |  |  |  | 0 | [9 empty] | 0 | 0 | [56 empty] | 0
C - Commercial & Industrial | C1 - Large Business Energy Solutions | C1b - LCI New Equipment and Construction | Pre Rinse Spray Valve, Electric | EC1b046 | Hot Water | [22 empty] | 0 |  |  |  | 0 |  |  |  | 0 |  |  |  | 0 | [9 empty] | 0 | 0 | [56 empty] | 0
C - Commercial & Industrial | C1 - Large Business Energy Solutions | C1b - LCI New Equipment and Construction | Refrigerated Air Dryer | EC1b047 | Compressed Air | [22 empty] | 0 |  |  |  | 0 |  |  |  | 0 |  |  |  | 0 | [9 empty] | 0 | 0 | [56 empty] | 0
C - Commercial & Industrial | C1 - Large Business Energy Solutions | C1b - LCI New Equipment and Construction | Steam Cooker, Electric | EC1b048 | Food Service | [22 empty] | 0 |  |  |  | 0 |  |  |  | 0 |  |  |  | 0 | [9 empty] | 0 | 0 | [56 empty] | 0
C - Commercial & Industrial | C1 - Large Business Energy Solutions | C1b - LCI New Equipment and Construction | Unitary Air Conditioner | EC1b049 | HVAC | 5.3025 | 12 | 19690.5814 | 14767.936 | 4922.6453 | 49.3048 | 49.2555 | 591.6572 | 591.0655 | 49.2555 | 591.0655 | 50.8316 | 27.189 | 311.4915 | 201.5533 | 9.861 | 0 | 0 | 3.3724 | 3.3724 | 0 | 0 | 0 | 0 | 0 | 0 | 0 | 0 | 0 | 0 | 0 | 0 | 0 | 0 | 0 | 0 | 0 | 0 | 0 | 0 | 0 | 0 | 0 | 0 | 0 | 0 | 0 | 0 | 0 | 3497.9722 | 1833.8547 | 15855.2179 | 9606.5555 | 30793.6003 | 279.2652 | 130.1606 | 1011.13 | 413.4372 | 717.4569 | 2551.4499 | 33345.0502 | 1988.16 | 0 | 0 | 0 | 3385.1848 | 0 | 3966.7862 | 9340.131 | 42685.1812 | 0 | 0 | 0 | 0 | 0 | 0 | 0 | 0 | 0 | 0 | 0 | 0 | 0 | 0 | 0 | 0 | 0 | 0 | 0 | 0 | 0 | 0 | 0 | 0 | 0 | 0 | 0 | 0 | 0 | 4268.5181 |  | 0 | 4268.5181 | 2019.8495 | 1181.3964 | 13250.0556 | 9705.9435 | 26157.245 | 46953.6993 | 42685.1812 | 42685.1812 | 73110.9443
C - Commercial & Industrial | C1 - Large Business Energy Solutions | C1b - LCI New Equipment and Construction | Water Source Heat Pump | EC1b050 | HVAC | [22 empty] | 0 |  |  |  | 0 |  |  |  | 0 |  |  |  | 0 | [9 empty] | 0 | 0 | [56 empty] | 0
C - Commercial & Industrial | C1 - Large Business Energy Solutions | C1b - LCI New Equipment and Construction | Zero Loss Condensate Drain | EC1b051 | Compressed Air | [22 empty] | 0 |  |  |  | 0 |  |  |  | 0 |  |  |  | 0 | [9 empty] | 0 | 0 | [56 empty] | 0
C - Commercial & Industrial | C1 - Large Business Energy Solutions | C1b - LCI New Equipment and Construction | High Efficiency Chiller - FL | EC1b052 | HVAC | 2.121 | 23 | 50297.7906 | 37723.343 | 12574.4477 | 59.5778 | 71.2551 | 1370.2901 | 1638.8669 | 71.2551 | 1638.8669 | 185.192 | 176.9976 | 645.7136 | 630.9638 | 43.775 | 4.3775 | 4.3775 | 37.6465 | 37.6465 | 0 | 0 | 0 | 0 | 0 | 0 | 0 | 0 | 0 | 0 | 0 | 0 | 0 | 0 | 0 | 0 | 0 | 0 | 0 | 0 | 0 | 0 | 0 | 0 | 0 | 0 | 0 | 0 | 0 | 11326.3295 | 10713.1034 | 29983.4529 | 27627.8841 | 79650.7699 | 530.8334 | 442.0861 | 1093.5888 | 675.2699 | 1049.0152 | 3790.7934 | 83441.5633 | 40207.8581 | 0 | 0 | 0 | 63051.52 | 0 | 73884.2685 | 177143.6465 | 260585.2098 | 0 | 0 | 0 | 0 | 0 | 0 | 0 | 0 | 0 | 0 | 0 | 0 | 0 | 0 | 0 | 0 | 0 | 0 | 0 | 0 | 0 | 0 | 0 | 0 | 0 | 0 | 0 | 0 | 0 | 26058.521 |  | 0 | 26058.521 | 4893.4885 | 4968.125 | 18253.2553 | 19797.9524 | 47912.8213 | 286643.7308 | 260585.2098 | 260585.2098 | 334556.5521
C - Commercial & Industrial | C1 - Large Business Energy Solutions | C1b - LCI New Equipment and Construction | High Efficiency Chiller - IPLV | EC1b053 | HVAC | [22 empty] | 0 |  |  |  | 0 |  |  |  | 0 |  |  |  | 0 | [9 empty] | 0 | 0 | [56 empty] | 0
C - Commercial & Industrial | C1 - Large Business Energy Solutions | C1b - LCI New Equipment and Construction | CI Audits - Large New |  | Non-Energy Saving | 1 | 1 | 189000 | 189000 | 0 | 0 | 0 | 0 | 0 | 0 | 0 | 0 | 0 | 0 | 0 | 0 | 0 | 0 | 0 | 0 | 0 | 0 | 0 | 0 | 0 | 0 | 0 | 0 | 0 | 0 | 0 | 0 | 0 | 0 | 0 | 0 | 0 | 0 | 0 | 0 | 0 | 0 | 0 | 0 | 0 | 0 | 0 | 0 | 0 | 0 | 0 | 0 | 0 | 0 | 0 | 0 | 0 | 0 | 0 | 0 | 0 | 0 | 0 | 0 | 0 | 0 | 0 | 0 | 0 | 0 | 0 | 0 | 0 | 0 | 0 | 0 | 0 | 0 | 0 | 0 | 0 | 0 | 0 | 0 | 0 | 0 | 0 | 0 | 0 | 0 | 0 | 0 | 0 | 0 | 0 | 0 | 0 | 0 | 0 | 0 |  | 0 | 0 | 0 | 0 | 0 | 0 | 0 | 0 | 0 | 0 | 0
C - Commercial & Industrial | C1 - Large Business Energy Solutions | C1b - LCI New Equipment and Construction | C&I Large New Construction Code Compliance | EC1b057 | Custom Measures | [22 empty] | 0 |  |  |  | 0 |  |  |  | 0 |  |  |  | 0 | [9 empty] | 0 | 0 | [56 empty] | 0
C - Commercial & Industrial | C1 - Large Business Energy Solutions | C1b - LCI New Equipment and Construction | Induction Cooktop Displacing Electric Resistance | EC1b058 | Food Service | [22 empty] | 0 |  |  |  | 0 |  |  |  | 0 |  |  |  | 0 | [9 empty] | 0 | 0 | [56 empty] | 0
C - Commercial & Industrial | C1 - Large Business Energy Solutions | C1b - LCI New Equipment and Construction | Compressed Air Leak Detection | EC1b059 | Compressed Air | [22 empty] | 0 |  |  |  | 0 |  |  |  | 0 |  |  |  | 0 | [9 empty] | 0 | 0 | [56 empty] | 0
C - Commercial & Industrial | C1 - Large Business Energy Solutions | C1b - LCI New Equipment and Construction | [25 empty] | 0 |  |  |  | 0 |  |  |  | 0 |  |  |  | 0 | [9 empty] | 0 | 0 | [56 empty] | 0
C - Commercial & Industrial | C1 - Large Business Energy Solutions | C1b - LCI New Equipment and Construction | [25 empty] | 0 |  |  |  | 0 |  |  |  | 0 |  |  |  | 0 | [9 empty] | 0 | 0 | [56 empty] | 0
[28 empty] | 0 |  |  |  | 0 |  |  |  | 0 |  |  |  | 0 | [9 empty] | 0 | 0 | [56 empty] | 0
C - Commercial & Industrial | C1 - Large Business Energy Solutions | C1c - LCI Midstream | Midstream Circulator Pump | EC1c001 | HVAC | [22 empty] | 0 |  |  |  | 0 |  |  |  | 0 |  |  |  | 0 | [9 empty] | 0 | 0 | [56 empty] | 0
C - Commercial & Industrial | C1 - Large Business Energy Solutions | C1c - LCI Midstream | Midstream Demand Control Ventilation | EC1c002 | HVAC | [22 empty] | 0 |  |  |  | 0 |  |  |  | 0 |  |  |  | 0 | [9 empty] | 0 | 0 | [56 empty] | 0
C - Commercial & Industrial | C1 - Large Business Energy Solutions | C1c - LCI Midstream | Midstream DMSHP Systems | EC1c003 | HVAC | [22 empty] | 0 |  |  |  | 0 |  |  |  | 0 |  |  |  | 0 | [9 empty] | 0 | 0 | [56 empty] | 0
C - Commercial & Industrial | C1 - Large Business Energy Solutions | C1c - LCI Midstream | Midstream Dual Enthalpy Economizer Controls | EC1c004 | HVAC | [22 empty] | 0 |  |  |  | 0 |  |  |  | 0 |  |  |  | 0 | [9 empty] | 0 | 0 | [56 empty] | 0
C - Commercial & Industrial | C1 - Large Business Energy Solutions | C1c - LCI Midstream | Midstream ECM Fan Motors | EC1c005 | HVAC | [22 empty] | 0 |  |  |  | 0 |  |  |  | 0 |  |  |  | 0 | [9 empty] | 0 | 0 | [56 empty] | 0
C - Commercial & Industrial | C1 - Large Business Energy Solutions | C1c - LCI Midstream | Midstream Heat Pump Systems | EC1c006 | HVAC | [22 empty] | 0 |  |  |  | 0 |  |  |  | 0 |  |  |  | 0 | [9 empty] | 0 | 0 | [56 empty] | 0
C - Commercial & Industrial | C1 - Large Business Energy Solutions | C1c - LCI Midstream | Midstream Unitary Air Conditioners | EC1c007 | HVAC | 9.5445 | 12 | 10245.8773 | 7148.2865 | 3097.5908 | 10.1 | 10.1 | 121.1999 | 121.1999 | 8.686 | 104.2319 | 8.9639 | 4.7947 | 54.9302 | 35.5431 | 1.7372 | 0 | 0 | 0.69084 | 0.59412 | 0 | 0 | 0 | 0 | 0 | 0 | 0 | 0 | 0 | 0 | 0 | 0 | 0 | 0 | 0 | 0 | 0 | 0 | 0 | 0 | 0 | 0 | 0 | 0 | 0 | 0 | 0 | 0 | 0 | 616.8525 | 323.3925 | 2796.0003 | 1694.0752 | 5430.3206 | 49.2472 | 22.9533 | 178.3085 | 72.9079 | 126.5205 | 449.9373 | 5880.2579 | 350.253 | 0 | 0 | 0 | 596.366 | 0 | 698.8264 | 1645.4453 | 7525.7032 | 0 | 0 | 0 | 0 | 0 | 0 | 0 | 0 | 0 | 0 | 0 | 0 | 0 | 0 | 0 | 0 | 0 | 0 | 0 | 0 | 0 | 0 | 0 | 0 | 0 | 0 | 0 | 0 | 0 | 752.5703 |  | 0 | 752.5703 | 356.1919 | 208.3342 | 2336.591 | 1711.6019 | 4612.719 | 8278.2736 | 7525.7032 | 7525.7032 | 12890.9926
C - Commercial & Industrial | C1 - Large Business Energy Solutions | C1c - LCI Midstream | Midstream VRF | EC1c008 | HVAC | [22 empty] | 0 |  |  |  | 0 |  |  |  | 0 |  |  |  | 0 | [9 empty] | 0 | 0 | [56 empty] | 0
C - Commercial & Industrial | C1 - Large Business Energy Solutions | C1c - LCI Midstream | Midstream Water Source Heat Pump Systems | EC1c009 | HVAC | [22 empty] | 0 |  |  |  | 0 |  |  |  | 0 |  |  |  | 0 | [9 empty] | 0 | 0 | [56 empty] | 0
C - Commercial & Industrial | C1 - Large Business Energy Solutions | C1c - LCI Midstream | Midstream LED Downlight | EC1c010 | Lighting | [22 empty] | 0 |  |  |  | 0 |  |  |  | 0 |  |  |  | 0 | [9 empty] | 0 | 0 | [56 empty] | 0
C - Commercial & Industrial | C1 - Large Business Energy Solutions | C1c - LCI Midstream | Midstream LED Exterior | EC1c011 | Lighting | 116.655 | 4 | 29562.5247 | 21116.0891 | 8446.4356 | 375.5923 | 354.7451 | 1502.3692 | 1418.9802 | 297.9858 | 1191.9434 | 239.5806 | 376.6541 | 228.8531 | 345.6636 | 60.26 | 71.7381 | 60.26 | 0 | 0 | 0 | 0 | 0 | 0 | 0 | 0 | 0 | 0 | 0 | 0 | 0 | 0 | 0 | 0 | 0 | 0 | 0 | 0 | 0 | 0 | 0 | 0 | 0 | 0 | 0 | 0 | 0 | 0 | 0 | 18076.9523 | 27330.1479 | 12339.036 | 17215.2113 | 74961.3476 | 1555.8987 | 2098.2014 | 850.3972 | 806.6907 | 2679.5379 | 7990.7259 | 82952.0735 | 0 | 0 | 0 | 0 | 0 | 0 | 0 | 0 | 82952.0735 | 0 | 0 | 0 | 0 | 0 | 0 | 0 | 0 | 0 | 0 | 0 | 0 | 0 | 0 | 0 | 0 | 0 | 0 | 0 | 0 | 0 | 0 | 0 | 0 | 0 | 0 | 0 | 0 | 0 | 8295.2074 |  | 0 | 8295.2074 | 12998.3295 | 23280.3392 | 12741.8988 | 23518.8233 | 72539.3908 | 91247.2809 | 82952.0735 | 82952.0735 | 163786.6717
C - Commercial & Industrial | C1 - Large Business Energy Solutions | C1c - LCI Midstream | Midstream LED High Bay/Low Bay | EC1c012 | Lighting | 110.292 | 6 | 510466.273 | 364618.7664 | 145847.5066 | 3698.1697 | 2751.4826 | 22189.0181 | 16508.8957 | 2311.2454 | 13867.4724 | 4201.8441 | 2412.9402 | 4756.543 | 2510.0125 | 618.8073 | 478.839 | 402.2248 | 611.4406 | 513.6101 | -198.9024 | -1193.4141 | -167.078 | -1002.4679 | -397.8047 | -2386.8283 | -334.156 | -2004.9358 | 0 | 0 | 0 | 0 | 0 | 0 | 0 | 0 | 0 | 0 | 0 | 0 | 0 | 0 | 0 | 0 | -501.2339 | -3007.4037 | 0 | 0 | 0 | 305923.2046 | 171080.4646 | 248846.5007 | 123159.9331 | 849010.1031 | 28337.5253 | 14061.0465 | 18512.0689 | 6140.7423 | 28900.2319 | 95951.6149 | 944961.718 | 145818.0224 | 0 | 2651.3334 | 0 | 278906.5643 | 0 | 326824.9122 | 754200.8324 | 1699162.5504 | 0 | 0 | 0 | 0 | 0 | -8759.8544 | 0 | -8759.8544 | -2.1319 | 0 | 0 | 0 | 0 | 0 | -463.0087 | 0 | -465.1406 | -9224.995 | 0 | -46655.2672 | 0 | -27.3179 | 0 | 0 | 0 | 0 | 0 | 0 | -55907.5802 | 164325.497 |  | -1868.0983 | 162457.3987 | 212791.4958 | 136015.5608 | 251866.546 | 156215.0447 | 756888.6473 | 1805712.3689 | 1641386.8719 | 1699162.5504 | 2562601.0163
C - Commercial & Industrial | C1 - Large Business Energy Solutions | C1c - LCI Midstream | Midstream LED Linear Fixture | EC1c013 | Lighting | 208.9185 | 5 | 151623.8356 | 108302.7397 | 43321.0959 | 507.1975 | 558.9747 | 2535.9874 | 2794.8737 | 469.5388 | 2347.6939 | 711.3512 | 408.4987 | 805.259 | 424.9326 | 82.7381 | 64.0235 | 53.7798 | 81.7531 | 68.6726 | -26.5944 | -132.972 | -22.3393 | -111.6964 | -53.1888 | -265.9439 | -44.6786 | -223.3929 | 0 | 0 | 0 | 0 | 0 | 0 | 0 | 0 | 0 | 0 | 0 | 0 | 0 | 0 | 0 | 0 | -67.0179 | -335.0893 | 0 | 0 | 0 | 52591.7343 | 29230.4525 | 42661.5304 | 20990.7572 | 145474.4743 | 4743.5476 | 2354.7319 | 3081.9362 | 1028.232 | 5195.1488 | 16403.5964 | 161878.0708 | 15693.7725 | 0 | 563.6853 | 0 | 31493.8236 | 0 | 36904.7109 | 84655.9922 | 246534.063 | 0 | 0 | 0 | 0 | 0 | -983.2508 | 0 | -983.2508 | -0.2334 | 0 | 0 | 0 | 0 | 0 | -54.8712 | 0 | -55.1046 | -1038.3554 | 0 | -5238.213 | 0 | -3.0511 | 0 | 0 | 0 | 0 | 0 | 0 | -6279.6195 | 24025.4443 |  | -206.0029 | 23819.4414 | 37287.4522 | 24140.0585 | 43952.1979 | 27719.0041 | 133098.7127 | 264073.8849 | 240048.4405 | 246534.063 | 397172.5976
C - Commercial & Industrial | C1 - Large Business Energy Solutions | C1c - LCI Midstream | Midstream LED Linear Fixture with Controls | EC1c014 | Lighting | 53.025 | 5 | 98828.7406 | 70591.9575 | 28236.783 | 385.4377 | 424.7851 | 1927.1883 | 2123.9253 | 356.8194 | 1784.0972 | 540.5815 | 310.4329 | 611.9454 | 322.9216 | 62.8757 | 48.6538 | 40.8692 | 62.1272 | 52.1868 | -20.21 | -101.0502 | -16.9764 | -84.8822 | -40.4201 | -202.1004 | -33.9529 | -169.7643 | 0 | 0 | 0 | 0 | 0 | 0 | 0 | 0 | 0 | 0 | 0 | 0 | 0 | 0 | 0 | 0 | -50.9293 | -254.6465 | 0 | 0 | 0 | 39966.3555 | 22213.275 | 32420.0354 | 15951.6334 | 110551.2992 | 3604.7929 | 1789.4457 | 2342.0744 | 781.3906 | 3947.9809 | 12465.6845 | 123016.9837 | 11926.2637 | 0 | 428.3648 | 0 | 23933.2923 | 0 | 28045.2207 | 64333.1414 | 187350.1251 | 0 | 0 | 0 | 0 | 0 | -747.2078 | 0 | -747.2078 | -0.17737 | 0 | 0 | 0 | 0 | 0 | -41.6986 | 0 | -41.876 | -789.0837 | 0 | -3980.707 | 0 | -2.3186 | 0 | 0 | 0 | 0 | 0 | 0 | -4772.1093 | 18257.8016 |  | -156.549 | 18101.2525 | 28336.0796 | 18344.901 | 33400.8602 | 21064.6708 | 101146.5117 | 200679.2683 | 182421.4667 | 187350.1251 | 301825.78
C - Commercial & Industrial | C1 - Large Business Energy Solutions | C1c - LCI Midstream | Midstream LED Linear Lamp | EC1c015 | Lighting | 60.4485 | 5 | 10998.3755 | 7855.9825 | 3142.393 | 199.3247 | 219.6727 | 996.6234 | 1098.3637 | 184.5251 | 922.6255 | 279.5555 | 160.5368 | 316.4606 | 166.9952 | 32.5154 | 25.1608 | 21.135 | 32.1283 | 26.9878 | -10.4514 | -52.257 | -8.7792 | -43.8958 | -20.9028 | -104.5139 | -17.5583 | -87.7917 | 0 | 0 | 0 | 0 | 0 | 0 | 0 | 0 | 0 | 0 | 0 | 0 | 0 | 0 | 0 | 0 | -26.3375 | -131.6875 | 0 | 0 | 0 | 20668.1445 | 11487.3416 | 16765.6512 | 8249.2051 | 57170.3424 | 1864.1775 | 925.3914 | 1211.1771 | 404.0872 | 2041.6533 | 6446.4864 | 63616.8288 | 6167.5311 | 0 | 221.5239 | 0 | 12376.8289 | 0 | 14503.2657 | 33269.1497 | 96885.9784 | 0 | 0 | 0 | 0 | 0 | -386.41 | 0 | -386.41 | -0.091724 | 0 | 0 | 0 | 0 | 0 | -21.564 | 0 | -21.6557 | -408.0656 | 0 | -2058.5772 | 0 | -1.1991 | 0 | 0 | 0 | 0 | 0 | 0 | -2467.8419 | 9441.8137 |  | -80.9575 | 9360.8561 | 14653.6801 | 9486.8561 | 17272.8736 | 10893.354 | 52306.7638 | 103778.9927 | 94337.179 | 96885.9784 | 156085.7565
C - Commercial & Industrial | C1 - Large Business Energy Solutions | C1c - LCI Midstream | Midstream LED Screw In | EC1c016 | Lighting | [22 empty] | 0 |  |  |  | 0 |  |  |  | 0 |  |  |  | 0 | [9 empty] | 0 | 0 | [56 empty] | 0
C - Commercial & Industrial | C1 - Large Business Energy Solutions | C1c - LCI Midstream | Midstream LED Stairwell Kit | EC1c017 | Lighting | 14.847 | 4 | 47799.2566 | 34142.3262 | 13656.9305 | 88.1088 | 83.2183 | 352.4351 | 332.8732 | 69.9034 | 279.6135 | 84.7229 | 48.6528 | 95.9074 | 50.61 | 14.1362 | 13.7996 | 11.5917 | 13.7996 | 11.5917 | 0 | 0 | 0 | 0 | 0 | 0 | 0 | 0 | 0 | 0 | 0 | 0 | 0 | 0 | 0 | 0 | 0 | 0 | 0 | 0 | 0 | 0 | 0 | 0 | 0 | 0 | 0 | 0 | 0 | 6392.5525 | 3530.2598 | 5171.0251 | 2520.5508 | 17614.3883 | 550.2125 | 271.0266 | 356.3832 | 118.111 | 628.5827 | 1924.3159 | 19538.7041 | 2058.1102 | 0 | 139.7067 | 0 | 4310.2482 | 0 | 5050.7828 | 11558.848 | 31097.5522 | 0 | 0 | 0 | 0 | 0 | 0 | 0 | 0 | 0 | 0 | 0 | 0 | 0 | 0 | 0 | 0 | 0 | 0 | 0 | 0 | 0 | 0 | 0 | 0 | 0 | 0 | 0 | 0 | 0 | 3109.7552 |  | 0 | 3109.7552 | 4596.5992 | 3007.1424 | 5339.8562 | 3443.4889 | 16387.0867 | 34207.3074 | 31097.5522 | 31097.5522 | 50594.3941
C - Commercial & Industrial | C1 - Large Business Energy Solutions | C1c - LCI Midstream | Midstream Combination Oven, Electric | EC1c018 | Food Service | [22 empty] | 0 |  |  |  | 0 |  |  |  | 0 |  |  |  | 0 | [9 empty] | 0 | 0 | [56 empty] | 0
C - Commercial & Industrial | C1 - Large Business Energy Solutions | C1c - LCI Midstream | Midstream Convection Oven, Electric | EC1c019 | Food Service | [22 empty] | 0 |  |  |  | 0 |  |  |  | 0 |  |  |  | 0 | [9 empty] | 0 | 0 | [56 empty] | 0
C - Commercial & Industrial | C1 - Large Business Energy Solutions | C1c - LCI Midstream | Midstream Conveyor Broiler | EC1c047 | Food Service | [22 empty] | 0 |  |  |  | 0 |  |  |  | 0 |  |  |  | 0 | [9 empty] | 0 | 0 | [56 empty] | 0
C - Commercial & Industrial | C1 - Large Business Energy Solutions | C1c - LCI Midstream | Midstream Deck Oven, Electric | EC1c050 | Food Service | [22 empty] | 0 |  |  |  | 0 |  |  |  | 0 |  |  |  | 0 | [9 empty] | 0 | 0 | [56 empty] | 0
C - Commercial & Industrial | C1 - Large Business Energy Solutions | C1c - LCI Midstream | Midstream Dishwasher - High Temp Door Type | EC1c020 | Food Service | [22 empty] | 0 |  |  |  | 0 |  |  |  | 0 |  |  |  | 0 | [9 empty] | 0 | 0 | [56 empty] | 0
C - Commercial & Industrial | C1 - Large Business Energy Solutions | C1c - LCI Midstream | Midstream Dishwasher - High Temp Multi Tank Conveyor | EC1c021 | Food Service | [22 empty] | 0 |  |  |  | 0 |  |  |  | 0 |  |  |  | 0 | [9 empty] | 0 | 0 | [56 empty] | 0
C - Commercial & Industrial | C1 - Large Business Energy Solutions | C1c - LCI Midstream | Midstream Dishwasher - High Temp Pot, Pan, Utensil | EC1c022 | Food Service | [22 empty] | 0 |  |  |  | 0 |  |  |  | 0 |  |  |  | 0 | [9 empty] | 0 | 0 | [56 empty] | 0
C - Commercial & Industrial | C1 - Large Business Energy Solutions | C1c - LCI Midstream | Midstream Dishwasher - High Temp Single Tank Conveyor | EC1c023 | Food Service | [22 empty] | 0 |  |  |  | 0 |  |  |  | 0 |  |  |  | 0 | [9 empty] | 0 | 0 | [56 empty] | 0
C - Commercial & Industrial | C1 - Large Business Energy Solutions | C1c - LCI Midstream | Midstream Dishwasher - High Temp Under Counter | EC1c024 | Food Service | [22 empty] | 0 |  |  |  | 0 |  |  |  | 0 |  |  |  | 0 | [9 empty] | 0 | 0 | [56 empty] | 0
C - Commercial & Industrial | C1 - Large Business Energy Solutions | C1c - LCI Midstream | Midstream Dishwasher - Low Temp Door Type | EC1c025 | Food Service | [22 empty] | 0 |  |  |  | 0 |  |  |  | 0 |  |  |  | 0 | [9 empty] | 0 | 0 | [56 empty] | 0
C - Commercial & Industrial | C1 - Large Business Energy Solutions | C1c - LCI Midstream | Midstream Dishwasher - Low Temp Multi Tank Conveyor | EC1c026 | Food Service | [22 empty] | 0 |  |  |  | 0 |  |  |  | 0 |  |  |  | 0 | [9 empty] | 0 | 0 | [56 empty] | 0
C - Commercial & Industrial | C1 - Large Business Energy Solutions | C1c - LCI Midstream | Midstream Dishwasher - Low Temp Single Tank Conveyor | EC1c027 | Food Service | [22 empty] | 0 |  |  |  | 0 |  |  |  | 0 |  |  |  | 0 | [9 empty] | 0 | 0 | [56 empty] | 0
C - Commercial & Industrial | C1 - Large Business Energy Solutions | C1c - LCI Midstream | Midstream Dishwasher - Low Temp Under Counter | EC1c028 | Food Service | [22 empty] | 0 |  |  |  | 0 |  |  |  | 0 |  |  |  | 0 | [9 empty] | 0 | 0 | [56 empty] | 0
C - Commercial & Industrial | C1 - Large Business Energy Solutions | C1c - LCI Midstream | Midstream Freezer - Solid Door | EC1c029 | Food Service | [22 empty] | 0 |  |  |  | 0 |  |  |  | 0 |  |  |  | 0 | [9 empty] | 0 | 0 | [56 empty] | 0
C - Commercial & Industrial | C1 - Large Business Energy Solutions | C1c - LCI Midstream | Midstream Freezer - Glass Door | EC1c030 | Food Service | [22 empty] | 0 |  |  |  | 0 |  |  |  | 0 |  |  |  | 0 | [9 empty] | 0 | 0 | [56 empty] | 0
C - Commercial & Industrial | C1 - Large Business Energy Solutions | C1c - LCI Midstream | Midstream Fryer Large Vat, Electric | EC1c031 | Food Service | [22 empty] | 0 |  |  |  | 0 |  |  |  | 0 |  |  |  | 0 | [9 empty] | 0 | 0 | [56 empty] | 0
C - Commercial & Industrial | C1 - Large Business Energy Solutions | C1c - LCI Midstream | Midstream Fryer Standard Vat, Electric | EC1c032 | Food Service | [22 empty] | 0 |  |  |  | 0 |  |  |  | 0 |  |  |  | 0 | [9 empty] | 0 | 0 | [56 empty] | 0
C - Commercial & Industrial | C1 - Large Business Energy Solutions | C1c - LCI Midstream | Midstream Griddle, Electric | EC1c033 | Food Service | [22 empty] | 0 |  |  |  | 0 |  |  |  | 0 |  |  |  | 0 | [9 empty] | 0 | 0 | [56 empty] | 0
C - Commercial & Industrial | C1 - Large Business Energy Solutions | C1c - LCI Midstream | Midstream Hand-Wrap Machine | EC1c051 | Food Service | [22 empty] | 0 |  |  |  | 0 |  |  |  | 0 |  |  |  | 0 | [9 empty] | 0 | 0 | [56 empty] | 0
C - Commercial & Industrial | C1 - Large Business Energy Solutions | C1c - LCI Midstream | Midstream High Efficiency Condensing Unit | EC1c052 | Food Service | [22 empty] | 0 |  |  |  | 0 |  |  |  | 0 |  |  |  | 0 | [9 empty] | 0 | 0 | [56 empty] | 0
C - Commercial & Industrial | C1 - Large Business Energy Solutions | C1c - LCI Midstream | Midstream Hot Food Holding Cabinet 3/4 Size | EC1c034 | Food Service | [22 empty] | 0 |  |  |  | 0 |  |  |  | 0 |  |  |  | 0 | [9 empty] | 0 | 0 | [56 empty] | 0
C - Commercial & Industrial | C1 - Large Business Energy Solutions | C1c - LCI Midstream | Midstream Hot Food Holding Cabinet Full Size | EC1c035 | Food Service | [22 empty] | 0 |  |  |  | 0 |  |  |  | 0 |  |  |  | 0 | [9 empty] | 0 | 0 | [56 empty] | 0
C - Commercial & Industrial | C1 - Large Business Energy Solutions | C1c - LCI Midstream | Midstream Hot Food Holding Cabinet Half Size | EC1c036 | Food Service | [22 empty] | 0 |  |  |  | 0 |  |  |  | 0 |  |  |  | 0 | [9 empty] | 0 | 0 | [56 empty] | 0
C - Commercial & Industrial | C1 - Large Business Energy Solutions | C1c - LCI Midstream | Midstream Ice Machine Ice Making Head | EC1c037 | Food Service | [22 empty] | 0 |  |  |  | 0 |  |  |  | 0 |  |  |  | 0 | [9 empty] | 0 | 0 | [56 empty] | 0
C - Commercial & Industrial | C1 - Large Business Energy Solutions | C1c - LCI Midstream | Midstream Ice Machine Remote Cond/Split Unit Batch | EC1c038 | Food Service | [22 empty] | 0 |  |  |  | 0 |  |  |  | 0 |  |  |  | 0 | [9 empty] | 0 | 0 | [56 empty] | 0
C - Commercial & Industrial | C1 - Large Business Energy Solutions | C1c - LCI Midstream | Midstream Ice Machine Remote Cond/Split Unit Continuous | EC1c039 | Food Service | [22 empty] | 0 |  |  |  | 0 |  |  |  | 0 |  |  |  | 0 | [9 empty] | 0 | 0 | [56 empty] | 0
C - Commercial & Industrial | C1 - Large Business Energy Solutions | C1c - LCI Midstream | Midstream Ice Machine Self Contained | EC1c040 | Food Service | [22 empty] | 0 |  |  |  | 0 |  |  |  | 0 |  |  |  | 0 | [9 empty] | 0 | 0 | [56 empty] | 0
C - Commercial & Industrial | C1 - Large Business Energy Solutions | C1c - LCI Midstream | Midstream Refrigerated Chef Base | EC1c053 | Food Service | [22 empty] | 0 |  |  |  | 0 |  |  |  | 0 |  |  |  | 0 | [9 empty] | 0 | 0 | [56 empty] | 0
C - Commercial & Industrial | C1 - Large Business Energy Solutions | C1c - LCI Midstream | Midstream Refrigerator - Glass Door | EC1c041 | Food Service | [22 empty] | 0 |  |  |  | 0 |  |  |  | 0 |  |  |  | 0 | [9 empty] | 0 | 0 | [56 empty] | 0
C - Commercial & Industrial | C1 - Large Business Energy Solutions | C1c - LCI Midstream | Midstream Refrigerator - Solid Door | EC1c042 | Food Service | [22 empty] | 0 |  |  |  | 0 |  |  |  | 0 |  |  |  | 0 | [9 empty] | 0 | 0 | [56 empty] | 0
C - Commercial & Industrial | C1 - Large Business Energy Solutions | C1c - LCI Midstream | Midstream Steam Cooker, Electric | EC1c043 | Food Service | [22 empty] | 0 |  |  |  | 0 |  |  |  | 0 |  |  |  | 0 | [9 empty] | 0 | 0 | [56 empty] | 0
C - Commercial & Industrial | C1 - Large Business Energy Solutions | C1c - LCI Midstream | Midstream Ultra Low-Temp Freezer | EC1c048 | Food Service | [22 empty] | 0 |  |  |  | 0 |  |  |  | 0 |  |  |  | 0 | [9 empty] | 0 | 0 | [56 empty] | 0
C - Commercial & Industrial | C1 - Large Business Energy Solutions | C1c - LCI Midstream | Midstream Heat Pump Water Heater, 120 gallons | EC1c044 | Hot Water | [22 empty] | 0 |  |  |  | 0 |  |  |  | 0 |  |  |  | 0 | [9 empty] | 0 | 0 | [56 empty] | 0
C - Commercial & Industrial | C1 - Large Business Energy Solutions | C1c - LCI Midstream | Midstream Heat Pump Water Heater, 50 gallons | EC1c045 | Hot Water | [22 empty] | 0 |  |  |  | 0 |  |  |  | 0 |  |  |  | 0 | [9 empty] | 0 | 0 | [56 empty] | 0
C - Commercial & Industrial | C1 - Large Business Energy Solutions | C1c - LCI Midstream | Midstream Heat Pump Water Heater, 80 gallons | EC1c046 | Hot Water | [22 empty] | 0 |  |  |  | 0 |  |  |  | 0 |  |  |  | 0 | [9 empty] | 0 | 0 | [56 empty] | 0
C - Commercial & Industrial | C1 - Large Business Energy Solutions | C1c - LCI Midstream | OMP Room Air Purifier | EC1c054 | HVAC | [22 empty] | 0 |  |  |  | 0 |  |  |  | 0 |  |  |  | 0 | [9 empty] | 0 | 0 | [56 empty] | 0
C - Commercial & Industrial | C1 - Large Business Energy Solutions | C1c - LCI Midstream | OMP Smart Strip, Tier 1 | EC1c055 | Process | [22 empty] | 0 |  |  |  | 0 |  |  |  | 0 |  |  |  | 0 | [9 empty] | 0 | 0 | [56 empty] | 0
C - Commercial & Industrial | C1 - Large Business Energy Solutions | C1c - LCI Midstream | OMP Smart Strip, Tier 2 | EC1c056 | Process | [22 empty] | 0 |  |  |  | 0 |  |  |  | 0 |  |  |  | 0 | [9 empty] | 0 | 0 | [56 empty] | 0
C - Commercial & Industrial | C1 - Large Business Energy Solutions | C1c - LCI Midstream | OMP Low-Flow Showerhead, Electric | EC1c057 | Hot Water | [22 empty] | 0 |  |  |  | 0 |  |  |  | 0 |  |  |  | 0 | [9 empty] | 0 | 0 | [56 empty] | 0
C - Commercial & Industrial | C1 - Large Business Energy Solutions | C1c - LCI Midstream | OMP Low-Flow Showerhead with Thermostatic Valve, Electric | EC1c058 | Hot Water | [22 empty] | 0 |  |  |  | 0 |  |  |  | 0 |  |  |  | 0 | [9 empty] | 0 | 0 | [56 empty] | 0
C - Commercial & Industrial | C1 - Large Business Energy Solutions | C1c - LCI Midstream | OMP Thermostatic Shut-off Valve, Electric | EC1c059 | Hot Water | [22 empty] | 0 |  |  |  | 0 |  |  |  | 0 |  |  |  | 0 | [9 empty] | 0 | 0 | [56 empty] | 0
C - Commercial & Industrial | C1 - Large Business Energy Solutions | C1c - LCI Midstream | OMP Faucet Aerator, Electric | EC1c060 | Hot Water | [22 empty] | 0 |  |  |  | 0 |  |  |  | 0 |  |  |  | 0 | [9 empty] | 0 | 0 | [56 empty] | 0
C - Commercial & Industrial | C1 - Large Business Energy Solutions | C1c - LCI Midstream | OMP Pipe Wrap, Electric | EC1c061 | Hot Water | [22 empty] | 0 |  |  |  | 0 |  |  |  | 0 |  |  |  | 0 | [9 empty] | 0 | 0 | [56 empty] | 0
C - Commercial & Industrial | C1 - Large Business Energy Solutions | C1c - LCI Midstream | OMP Pre-Rinse Spray Valve, Electric | EC1c062 | Hot Water | [22 empty] | 0 |  |  |  | 0 |  |  |  | 0 |  |  |  | 0 | [9 empty] | 0 | 0 | [56 empty] | 0
C - Commercial & Industrial | C1 - Large Business Energy Solutions | C1c - LCI Midstream | OMP ES Dehumidifier | EC1c063 | HVAC | [22 empty] | 0 |  |  |  | 0 |  |  |  | 0 |  |  |  | 0 | [9 empty] | 0 | 0 | [56 empty] | 0
C - Commercial & Industrial | C1 - Large Business Energy Solutions | C1c - LCI Midstream | Midstream Induction Cooktop Displacing Electric Resistance | EC1c064 | Food Service | [22 empty] | 0 |  |  |  | 0 |  |  |  | 0 |  |  |  | 0 | [9 empty] | 0 | 0 | [56 empty] | 0
C - Commercial & Industrial | C1 - Large Business Energy Solutions | C1c - LCI Midstream | [25 empty] | 0 |  |  |  | 0 |  |  |  | 0 |  |  |  | 0 | [9 empty] | 0 | 0 | [56 empty] | 0
C - Commercial & Industrial | C1 - Large Business Energy Solutions | C1c - LCI Midstream | [25 empty] | 0 |  |  |  | 0 |  |  |  | 0 |  |  |  | 0 | [9 empty] | 0 | 0 | [56 empty] | 0
C - Commercial & Industrial | C1 - Large Business Energy Solutions | C1c - LCI Midstream | [25 empty] | 0 |  |  |  | 0 |  |  |  | 0 |  |  |  | 0 | [9 empty] | 0 | 0 | [56 empty] | 0
C - Commercial & Industrial | C1 - Large Business Energy Solutions | C1c - LCI Midstream | [25 empty] | 0 |  |  |  | 0 |  |  |  | 0 |  |  |  | 0 | [9 empty] | 0 | 0 | [56 empty] | 0
C - Commercial & Industrial | C1 - Large Business Energy Solutions | C1c - LCI Midstream | [25 empty] | 0 |  |  |  | 0 |  |  |  | 0 |  |  |  | 0 | [9 empty] | 0 | 0 | [56 empty] | 0
C - Commercial & Industrial | C1 - Large Business Energy Solutions | C1c - LCI Midstream | [25 empty] | 0 |  |  |  | 0 |  |  |  | 0 |  |  |  | 0 | [9 empty] | 0 | 0 | [56 empty] | 0
C - Commercial & Industrial | C1 - Large Business Energy Solutions | C1c - LCI Midstream | [25 empty] | 0 |  |  |  | 0 |  |  |  | 0 |  |  |  | 0 | [9 empty] | 0 | 0 | [56 empty] | 0
C - Commercial & Industrial | C1 - Large Business Energy Solutions | C1c - LCI Midstream | [25 empty] | 0 |  |  |  | 0 |  |  |  | 0 |  |  |  | 0 | [9 empty] | 0 | 0 | [56 empty] | 0
C - Commercial & Industrial | C1 - Large Business Energy Solutions | C1c - LCI Midstream | [25 empty] | 0 |  |  |  | 0 |  |  |  | 0 |  |  |  | 0 | [9 empty] | 0 | 0 | [56 empty] | 0
C - Commercial & Industrial | C1 - Large Business Energy Solutions | C1c - LCI Midstream | [25 empty] | 0 |  |  |  | 0 |  |  |  | 0 |  |  |  | 0 | [9 empty] | 0 | 0 | [56 empty] | 0
C - Commercial & Industrial | C1 - Large Business Energy Solutions | C1c - LCI Midstream | [25 empty] | 0 |  |  |  | 0 |  |  |  | 0 |  |  |  | 0 | [9 empty] | 0 | 0 | [56 empty] | 0
C - Commercial & Industrial | C1 - Large Business Energy Solutions | C1c - LCI Midstream | [25 empty] | 0 |  |  |  | 0 |  |  |  | 0 |  |  |  | 0 | [9 empty] | 0 | 0 | [56 empty] | 0
C - Commercial & Industrial | C1 - Large Business Energy Solutions | C1c - LCI Midstream | [25 empty] | 0 |  |  |  | 0 |  |  |  | 0 |  |  |  | 0 | [9 empty] | 0 | 0 | [56 empty] | 0
C - Commercial & Industrial | C1 - Large Business Energy Solutions | C1c - LCI Midstream | [25 empty] | 0 |  |  |  | 0 |  |  |  | 0 |  |  |  | 0 | [9 empty] | 0 | 0 | [56 empty] | 0
C - Commercial & Industrial | C1 - Large Business Energy Solutions | C1c - LCI Midstream | [25 empty] | 0 |  |  |  | 0 |  |  |  | 0 |  |  |  | 0 | [9 empty] | 0 | 0 | [56 empty] | 0
C - Commercial & Industrial | C1 - Large Business Energy Solutions | C1c - LCI Midstream | [25 empty] | 0 |  |  |  | 0 |  |  |  | 0 |  |  |  | 0 | [9 empty] | 0 | 0 | [56 empty] | 0
C - Commercial & Industrial | C1 - Large Business Energy Solutions | C1c - LCI Midstream | [25 empty] | 0 |  |  |  | 0 |  |  |  | 0 |  |  |  | 0 | [9 empty] | 0 | 0 | [56 empty] | 0
C - Commercial & Industrial | C1 - Large Business Energy Solutions | C1c - LCI Midstream | [25 empty] | 0 |  |  |  | 0 |  |  |  | 0 |  |  |  | 0 | [9 empty] | 0 | 0 | [56 empty] | 0
C - Commercial & Industrial | C1 - Large Business Energy Solutions | C1c - LCI Midstream | [25 empty] | 0 |  |  |  | 0 |  |  |  | 0 |  |  |  | 0 | [9 empty] | 0 | 0 | [56 empty] | 0
C - Commercial & Industrial | C1 - Large Business Energy Solutions | C1c - LCI Midstream | [25 empty] | 0 |  |  |  | 0 |  |  |  | 0 |  |  |  | 0 | [9 empty] | 0 | 0 | [56 empty] | 0
C - Commercial & Industrial | C1 - Large Business Energy Solutions | C1c - LCI Midstream | [25 empty] | 0 |  |  |  | 0 |  |  |  | 0 |  |  |  | 0 | [9 empty] | 0 | 0 | [56 empty] | 0
C - Commercial & Industrial | C1 - Large Business Energy Solutions | C1c - LCI Midstream | [25 empty] | 0 |  |  |  | 0 |  |  |  | 0 |  |  |  | 0 | [9 empty] | 0 | 0 | [56 empty] | 0
C - Commercial & Industrial | C1 - Large Business Energy Solutions | C1c - LCI Midstream | [25 empty] | 0 |  |  |  | 0 |  |  |  | 0 |  |  |  | 0 | [9 empty] | 0 | 0 | [56 empty] | 0
C - Commercial & Industrial | C1 - Large Business Energy Solutions | C1c - LCI Midstream | [25 empty] | 0 |  |  |  | 0 |  |  |  | 0 |  |  |  | 0 | [9 empty] | 0 | 0 | [56 empty] | 0
C - Commercial & Industrial | C1 - Large Business Energy Solutions | C1c - LCI Midstream | [25 empty] | 0 |  |  |  | 0 |  |  |  | 0 |  |  |  | 0 | [9 empty] | 0 | 0 | [56 empty] | 0
C - Commercial & Industrial | C1 - Large Business Energy Solutions | C1c - LCI Midstream | [25 empty] | 0 |  |  |  | 0 |  |  |  | 0 |  |  |  | 0 | [9 empty] | 0 | 0 | [56 empty] | 0
C - Commercial & Industrial | C1 - Large Business Energy Solutions | C1c - LCI Midstream | [25 empty] | 0 |  |  |  | 0 |  |  |  | 0 |  |  |  | 0 | [9 empty] | 0 | 0 | [56 empty] | 0
C - Commercial & Industrial | C1 - Large Business Energy Solutions | C1c - LCI Midstream | [25 empty] | 0 |  |  |  | 0 |  |  |  | 0 |  |  |  | 0 | [9 empty] | 0 | 0 | [56 empty] | 0
C - Commercial & Industrial | C1 - Large Business Energy Solutions | C1c - LCI Midstream | [25 empty] | 0 |  |  |  | 0 |  |  |  | 0 |  |  |  | 0 | [9 empty] | 0 | 0 | [56 empty] | 0
C - Commercial & Industrial | C1 - Large Business Energy Solutions | C1c - LCI Midstream | [25 empty] | 0 |  |  |  | 0 |  |  |  | 0 |  |  |  | 0 | [9 empty] | 0 | 0 | [56 empty] | 0
C - Commercial & Industrial | C1 - Large Business Energy Solutions | C1c - LCI Midstream | [25 empty] | 0 |  |  |  | 0 |  |  |  | 0 |  |  |  | 0 | [9 empty] | 0 | 0 | [56 empty] | 0
C - Commercial & Industrial | C1 - Large Business Energy Solutions | C1c - LCI Midstream | [25 empty] | 0 |  |  |  | 0 |  |  |  | 0 |  |  |  | 0 | [9 empty] | 0 | 0 | [56 empty] | 0
C - Commercial & Industrial | C1 - Large Business Energy Solutions | C1c - LCI Midstream | [25 empty] | 0 |  |  |  | 0 |  |  |  | 0 |  |  |  | 0 | [9 empty] | 0 | 0 | [56 empty] | 0
C - Commercial & Industrial | C1 - Large Business Energy Solutions | C1c - LCI Midstream | [25 empty] | 0 |  |  |  | 0 |  |  |  | 0 |  |  |  | 0 | [9 empty] | 0 | 0 | [56 empty] | 0
C - Commercial & Industrial | C1 - Large Business Energy Solutions | C1c - LCI Midstream | [25 empty] | 0 |  |  |  | 0 |  |  |  | 0 |  |  |  | 0 | [9 empty] | 0 | 0 | [56 empty] | 0
C - Commercial & Industrial | C1 - Large Business Energy Solutions | C1c - LCI Midstream | [25 empty] | 0 |  |  |  | 0 |  |  |  | 0 |  |  |  | 0 | [9 empty] | 0 | 0 | [56 empty] | 0
C - Commercial & Industrial | C1 - Large Business Energy Solutions | C1c - LCI Midstream | [25 empty] | 0 |  |  |  | 0 |  |  |  | 0 |  |  |  | 0 | [9 empty] | 0 | 0 | [56 empty] | 0
C - Commercial & Industrial | C1 - Large Business Energy Solutions | C1c - LCI Midstream | [25 empty] | 0 |  |  |  | 0 |  |  |  | 0 |  |  |  | 0 | [9 empty] | 0 | 0 | [56 empty] | 0
C - Commercial & Industrial | C1 - Large Business Energy Solutions | C1c - LCI Midstream | [25 empty] | 0 |  |  |  | 0 |  |  |  | 0 |  |  |  | 0 | [9 empty] | 0 | 0 | [56 empty] | 0
C - Commercial & Industrial | C1 - Large Business Energy Solutions | C1c - LCI Midstream | [25 empty] | 0 |  |  |  | 0 |  |  |  | 0 |  |  |  | 0 | [9 empty] | 0 | 0 | [56 empty] | 0
C - Commercial & Industrial | C1 - Large Business Energy Solutions | C1c - LCI Midstream | [25 empty] | 0 |  |  |  | 0 |  |  |  | 0 |  |  |  | 0 | [9 empty] | 0 | 0 | [56 empty] | 0
C - Commercial & Industrial | C1 - Large Business Energy Solutions | C1c - LCI Midstream | [25 empty] | 0 |  |  |  | 0 |  |  |  | 0 |  |  |  | 0 | [9 empty] | 0 | 0 | [56 empty] | 0
C - Commercial & Industrial | C1 - Large Business Energy Solutions | C1c - LCI Midstream | Upstream Rebate Processing |  | Non-Energy Saving | 1 | 1 | 54228.8519 | 54228.8519 | 0 | 0 | 0 | 0 | 0 | 0 | 0 | 0 | 0 | 0 | 0 | 0 | 0 | 0 | 0 | 0 | 0 | 0 | 0 | 0 | 0 | 0 | 0 | 0 | 0 | 0 | 0 | 0 | 0 | 0 | 0 | 0 | 0 | 0 | 0 | 0 | 0 | 0 | 0 | 0 | 0 | 0 | 0 | 0 | 0 | 0 | 0 | 0 | 0 | 0 | 0 | 0 | 0 | 0 | 0 | 0 | 0 | 0 | 0 | 0 | 0 | 0 | 0 | 0 | 0 | 0 | 0 | 0 | 0 | 0 | 0 | 0 | 0 | 0 | 0 | 0 | 0 | 0 | 0 | 0 | 0 | 0 | 0 | 0 | 0 | 0 | 0 | 0 | 0 | 0 | 0 | 0 | 0 | 0 | 0 | 0 |  | 0 | 0 | 0 | 0 | 0 | 0 | 0 | 0 | 0 | 0 | 0
[28 empty] | 0 |  |  |  | 0 |  |  |  | 0 |  |  |  | 0 | [9 empty] | 0 | 0 | [56 empty] | 0
C - Commercial & Industrial | C1 - Large Business Energy Solutions | C1d - LCI Direct Install | Custom Large Compressed Air Direct Install | EC1d001 | Compressed Air | [22 empty] | 0 |  |  |  | 0 |  |  |  | 0 |  |  |  | 0 | [9 empty] | 0 | 0 | [56 empty] | 0
C - Commercial & Industrial | C1 - Large Business Energy Solutions | C1d - LCI Direct Install | Custom Large Hot Water Direct Install | EC1d002 | Hot Water | [22 empty] | 0 |  |  |  | 0 |  |  |  | 0 |  |  |  | 0 | [9 empty] | 0 | 0 | [56 empty] | 0
C - Commercial & Industrial | C1 - Large Business Energy Solutions | C1d - LCI Direct Install | Custom Large HVAC Direct Install | EC1d003 | HVAC | [22 empty] | 0 |  |  |  | 0 |  |  |  | 0 |  |  |  | 0 | [9 empty] | 0 | 0 | [56 empty] | 0
C - Commercial & Industrial | C1 - Large Business Energy Solutions | C1d - LCI Direct Install | Custom Large Lighting Direct Install - Interior | EC1d004 | Lighting | 14.847 | 5 | 486369.7468 | 258707.3121 | 227662.4347 | 1342.3542 | 1341.0118 | 6711.7709 | 6705.0592 | 1260.5511 | 6302.7556 | 1909.7349 | 1096.6795 | 2161.8452 | 1140.7988 | 252.3626 | 163.7672 | 153.9412 | 214.7767 | 201.8901 | -1588.2735 | -7941.3674 | -1492.9771 | -7464.8853 | -3176.5469 | -15882.7347 | -2985.9541 | -14929.7706 | 0 | 0 | 0 | 0 | 0 | 0 | 0 | 0 | 0 | 0 | 0 | 0 | 0 | 0 | 0 | 0 | -4478.9312 | -22394.656 | 0 | 0 | 0 | 141190.831 | 78473.7741 | 114531.6277 | 56353.0086 | 390549.2414 | 12734.8041 | 6321.6503 | 8273.9452 | 2760.4514 | 13947.1988 | 44038.0498 | 434587.2912 | 46137.9848 | 0 | 1657.1734 | 0 | 92588.4173 | 0 | 108495.8378 | 248879.4133 | 683466.7045 | 0 | 0 | 0 | 0 | 0 | -65712.5161 | 0 | -65712.5161 | -15.5985 | 0 | 0 | 0 | 0 | 0 | -3667.146 | 0 | -3682.7445 | -69395.2606 | 0 | -350079.7026 | 0 | -203.9114 | 0 | 0 | 0 | 0 | 0 | 0 | -419678.8746 | 26378.783 |  | -13767.5644 | 12611.2186 | 100104.0645 | 64807.8063 | 117996.6288 | 74416.0518 | 357324.5514 | 276399.0484 | 250020.2655 | 683466.7045 | 633723.5999
C - Commercial & Industrial | C1 - Large Business Energy Solutions | C1d - LCI Direct Install | Custom Large Lighting Direct Install - Exterior | EC1d005 | Lighting | 5.3025 | 4 | 67216.9105 | 35753.6758 | 31463.2347 | 188.1772 | 187.9891 | 752.709 | 751.9563 | 176.7097 | 706.8389 | 142.0746 | 223.3611 | 135.7131 | 204.9833 | 35.3773 | 37.6354 | 35.3773 | 0 | 0 | 0 | 0 | 0 | 0 | 0 | 0 | 0 | 0 | 0 | 0 | 0 | 0 | 0 | 0 | 0 | 0 | 0 | 0 | 0 | 0 | 0 | 0 | 0 | 0 | 0 | 0 | 0 | 0 | 0 | 10719.8823 | 16207.1551 | 7317.2187 | 10208.858 | 44453.1141 | 922.6694 | 1244.2624 | 504.2973 | 478.3788 | 1589.003 | 4738.6108 | 49191.7249 | 0 | 0 | 0 | 0 | 0 | 0 | 0 | 0 | 49191.7249 | 0 | 0 | 0 | 0 | 0 | 0 | 0 | 0 | 0 | 0 | 0 | 0 | 0 | 0 | 0 | 0 | 0 | 0 | 0 | 0 | 0 | 0 | 0 | 0 | 0 | 0 | 0 | 0 | 0 | 4919.1725 |  | 0 | 4919.1725 | 7708.1889 | 13805.5626 | 7556.1219 | 13946.9869 | 43016.8603 | 54110.8974 | 49191.7249 | 49191.7249 | 97127.7577
C - Commercial & Industrial | C1 - Large Business Energy Solutions | C1d - LCI Direct Install | Custom Large Lighting Direct Install - Controls | EC1d006 | Lighting | [22 empty] | 0 |  |  |  | 0 |  |  |  | 0 |  |  |  | 0 | [9 empty] | 0 | 0 | [56 empty] | 0
C - Commercial & Industrial | C1 - Large Business Energy Solutions | C1d - LCI Direct Install | Custom Large Motors Direct Install | EC1d007 | Motors/Drives | 1.0605 | 15 | 114810.4851 | 57405.2425 | 57405.2425 | 164.9576 | 148.4618 | 2474.3639 | 2226.9275 | 148.4618 | 2226.9275 | 512.1933 | 178.1542 | 1158.0023 | 378.5777 | 0 | 0 | 0 | 0 | 0 | 0 | 0 | 0 | 0 | 0 | 0 | 0 | 0 | 0 | 0 | 0 | 0 | 0 | 0 | 0 | 0 | 0 | 0 | 0 | 0 | 0 | 0 | 0 | 0 | 0 | 0 | 0 | 0 | 0 | 34069.3061 | 11658.7299 | 57390.4871 | 17616.5255 | 120735.0486 | 2251.1612 | 682.2948 | 3007.185 | 621.2473 | 2169.4528 | 8731.341 | 129466.3896 | 0 | 0 | 0 | 0 | 0 | 0 | 0 | 0 | 129466.3896 | 0 | 0 | 0 | 0 | 0 | 0 | 0 | 0 | 0 | 0 | 0 | 0 | 0 | 0 | 0 | 0 | 0 | 0 | 0 | 0 | 0 | 0 | 0 | 0 | 0 | 0 | 0 | 0 | 0 | 12946.639 |  | 0 | 12946.639 | 18072.0569 | 6802.1846 | 43808.1209 | 16076.787 | 84759.1494 | 142413.0286 | 129466.3896 | 129466.3896 | 227172.178
C - Commercial & Industrial | C1 - Large Business Energy Solutions | C1d - LCI Direct Install | Custom Large Process Direct Install | EC1d008 | Process | [22 empty] | 0 |  |  |  | 0 |  |  |  | 0 |  |  |  | 0 | [9 empty] | 0 | 0 | [56 empty] | 0
C - Commercial & Industrial | C1 - Large Business Energy Solutions | C1d - LCI Direct Install | Custom Large Refrigeration Direct Install | EC1d009 | Refrigeration | [22 empty] | 0 |  |  |  | 0 |  |  |  | 0 |  |  |  | 0 | [9 empty] | 0 | 0 | [56 empty] | 0
C - Commercial & Industrial | C1 - Large Business Energy Solutions | C1d - LCI Direct Install | Custom Large Other Direct Install | EC1d010 | Custom Measures | 4.242 | 14.7631 | 66663.8911 | 33331.9456 | 33331.9456 | 128.547 | 115.6923 | 1897.7469 | 1707.9722 | 115.6923 | 1707.9722 | 426.9931 | 426.9931 | 426.9931 | 426.9931 | 2.7462 | 2.6253 | 2.6253 | 2.4816 | 2.4816 | 0 | 0 | 0 | 0 | 0 | 0 | 0 | 0 | 0 | 0 | 0 | 0 | 0 | 0 | 0 | 0 | 0 | 0 | 0 | 0 | 0 | 0 | 0 | 0 | 0 | 0 | 0 | 0 | 0 | 28474.5159 | 28007.4857 | 21204.5249 | 19906.1299 | 97592.6564 | 1906.8146 | 1661.5437 | 1126.6435 | 711.9432 | 1690.1789 | 7097.1239 | 104689.7803 | 1757.0749 | 0 | 0 | 0 | 2957.1207 | 0 | 3465.1774 | 8179.373 | 112869.1532 | 0 | 0 | 0 | 0 | 0 | 0 | 0 | 0 | 0 | 0 | 0 | 0 | 0 | 0 | 0 | 0 | 0 | 0 | 0 | 0 | 0 | 0 | 0 | 0 | 0 | 0 | 0 | 0 | 0 | 11286.9153 |  | 0 | 11286.9153 | 15200.829 | 16461.4836 | 16297.3152 | 18304.4678 | 66264.0955 | 124156.0685 | 112869.1532 | 112869.1532 | 190420.1641
C - Commercial & Industrial | C1 - Large Business Energy Solutions | C1d - LCI Direct Install | Daylight Dimming | EC1d011 | Lighting | [22 empty] | 0 |  |  |  | 0 |  |  |  | 0 |  |  |  | 0 | [9 empty] | 0 | 0 | [56 empty] | 0
C - Commercial & Industrial | C1 - Large Business Energy Solutions | C1d - LCI Direct Install | Lighting Fixture - Exterior w/ Controls | EC1d012 | Lighting | [22 empty] | 0 |  |  |  | 0 |  |  |  | 0 |  |  |  | 0 | [9 empty] | 0 | 0 | [56 empty] | 0
C - Commercial & Industrial | C1 - Large Business Energy Solutions | C1d - LCI Direct Install | Lighting Fixture - Exterior w/o Controls | EC1d013 | Lighting | [22 empty] | 0 |  |  |  | 0 |  |  |  | 0 |  |  |  | 0 | [9 empty] | 0 | 0 | [56 empty] | 0
C - Commercial & Industrial | C1 - Large Business Energy Solutions | C1d - LCI Direct Install | Lighting Fixture - Interior w/ Controls | EC1d014 | Lighting | [22 empty] | 0 |  |  |  | 0 |  |  |  | 0 |  |  |  | 0 | [9 empty] | 0 | 0 | [56 empty] | 0
C - Commercial & Industrial | C1 - Large Business Energy Solutions | C1d - LCI Direct Install | Lighting Fixture - Interior w/o Controls | EC1d015 | Lighting | [22 empty] | 0 |  |  |  | 0 |  |  |  | 0 |  |  |  | 0 | [9 empty] | 0 | 0 | [56 empty] | 0
C - Commercial & Industrial | C1 - Large Business Energy Solutions | C1d - LCI Direct Install | Lighting Occupancy Sensors | EC1d016 | Lighting | [22 empty] | 0 |  |  |  | 0 |  |  |  | 0 |  |  |  | 0 | [9 empty] | 0 | 0 | [56 empty] | 0
C - Commercial & Industrial | C1 - Large Business Energy Solutions | C1d - LCI Direct Install | [Open Measure - To Be Assigned] | EC1d017 | 0 | [22 empty] | 0 |  |  |  | 0 |  |  |  | 0 |  |  |  | 0 | [9 empty] | 0 | 0 | [56 empty] | 0
C - Commercial & Industrial | C1 - Large Business Energy Solutions | C1d - LCI Direct Install | Case Motor Replacement | EC1d018 | Refrigeration | [22 empty] | 0 |  |  |  | 0 |  |  |  | 0 |  |  |  | 0 | [9 empty] | 0 | 0 | [56 empty] | 0
C - Commercial & Industrial | C1 - Large Business Energy Solutions | C1d - LCI Direct Install | Cooler Night Cover | EC1d019 | Refrigeration | [22 empty] | 0 |  |  |  | 0 |  |  |  | 0 |  |  |  | 0 | [9 empty] | 0 | 0 | [56 empty] | 0
C - Commercial & Industrial | C1 - Large Business Energy Solutions | C1d - LCI Direct Install | Demand Control Ventilation | EC1d020 | HVAC | [22 empty] | 0 |  |  |  | 0 |  |  |  | 0 |  |  |  | 0 | [9 empty] | 0 | 0 | [56 empty] | 0
C - Commercial & Industrial | C1 - Large Business Energy Solutions | C1d - LCI Direct Install | Door Heater Controls | EC1d021 | Refrigeration | [22 empty] | 0 |  |  |  | 0 |  |  |  | 0 |  |  |  | 0 | [9 empty] | 0 | 0 | [56 empty] | 0
C - Commercial & Industrial | C1 - Large Business Energy Solutions | C1d - LCI Direct Install | Dual Enthalpy Economizer Controls (DEEC) | EC1d022 | HVAC | [22 empty] | 0 |  |  |  | 0 |  |  |  | 0 |  |  |  | 0 | [9 empty] | 0 | 0 | [56 empty] | 0
C - Commercial & Industrial | C1 - Large Business Energy Solutions | C1d - LCI Direct Install | Duct Sealing, Electric | EC1d023 | HVAC | [22 empty] | 0 |  |  |  | 0 |  |  |  | 0 |  |  |  | 0 | [9 empty] | 0 | 0 | [56 empty] | 0
C - Commercial & Industrial | C1 - Large Business Energy Solutions | C1d - LCI Direct Install | Ductless Mini Split Heat Pump | EC1d024 | HVAC | [22 empty] | 0 |  |  |  | 0 |  |  |  | 0 |  |  |  | 0 | [9 empty] | 0 | 0 | [56 empty] | 0
C - Commercial & Industrial | C1 - Large Business Energy Solutions | C1d - LCI Direct Install | ECM Evaporator Fan Motors for Walk-in Cooler/Freezer | EC1d025 | Refrigeration | [22 empty] | 0 |  |  |  | 0 |  |  |  | 0 |  |  |  | 0 | [9 empty] | 0 | 0 | [56 empty] | 0
C - Commercial & Industrial | C1 - Large Business Energy Solutions | C1d - LCI Direct Install | Electronic Defrost Control | EC1d026 | Refrigeration | [22 empty] | 0 |  |  |  | 0 |  |  |  | 0 |  |  |  | 0 | [9 empty] | 0 | 0 | [56 empty] | 0
C - Commercial & Industrial | C1 - Large Business Energy Solutions | C1d - LCI Direct Install | Energy Management System, Electric | EC1d027 | HVAC | [22 empty] | 0 |  |  |  | 0 |  |  |  | 0 |  |  |  | 0 | [9 empty] | 0 | 0 | [56 empty] | 0
C - Commercial & Industrial | C1 - Large Business Energy Solutions | C1d - LCI Direct Install | Energy Star Wifi Thermostat, Electric | EC1d028 | HVAC | [22 empty] | 0 |  |  |  | 0 |  |  |  | 0 |  |  |  | 0 | [9 empty] | 0 | 0 | [56 empty] | 0
C - Commercial & Industrial | C1 - Large Business Energy Solutions | C1d - LCI Direct Install | Evaporator Fan Control | EC1d029 | Refrigeration | [22 empty] | 0 |  |  |  | 0 |  |  |  | 0 |  |  |  | 0 | [9 empty] | 0 | 0 | [56 empty] | 0
C - Commercial & Industrial | C1 - Large Business Energy Solutions | C1d - LCI Direct Install | Faucet Aerator, Electric | EC1d030 | Hot Water | [22 empty] | 0 |  |  |  | 0 |  |  |  | 0 |  |  |  | 0 | [9 empty] | 0 | 0 | [56 empty] | 0
C - Commercial & Industrial | C1 - Large Business Energy Solutions | C1d - LCI Direct Install | Hotel Occupancy Sensor | EC1d031 | HVAC | [22 empty] | 0 |  |  |  | 0 |  |  |  | 0 |  |  |  | 0 | [9 empty] | 0 | 0 | [56 empty] | 0
C - Commercial & Industrial | C1 - Large Business Energy Solutions | C1d - LCI Direct Install | Low Pressure Drop Filter | EC1d032 | Compressed Air | [22 empty] | 0 |  |  |  | 0 |  |  |  | 0 |  |  |  | 0 | [9 empty] | 0 | 0 | [56 empty] | 0
C - Commercial & Industrial | C1 - Large Business Energy Solutions | C1d - LCI Direct Install | Thermostatic Shut-Off Valve, Electric | EC1d033 | Hot Water | [22 empty] | 0 |  |  |  | 0 |  |  |  | 0 |  |  |  | 0 | [9 empty] | 0 | 0 | [56 empty] | 0
C - Commercial & Industrial | C1 - Large Business Energy Solutions | C1d - LCI Direct Install | Low-Flow Showerhead, Electric | EC1d034 | Hot Water | [22 empty] | 0 |  |  |  | 0 |  |  |  | 0 |  |  |  | 0 | [9 empty] | 0 | 0 | [56 empty] | 0
C - Commercial & Industrial | C1 - Large Business Energy Solutions | C1d - LCI Direct Install | Motors, Open Drip | EC1d035 | Motors/Drives | [22 empty] | 0 |  |  |  | 0 |  |  |  | 0 |  |  |  | 0 | [9 empty] | 0 | 0 | [56 empty] | 0
C - Commercial & Industrial | C1 - Large Business Energy Solutions | C1d - LCI Direct Install | Motors, Totally Enclosed Fan Cooled | EC1d036 | Motors/Drives | [22 empty] | 0 |  |  |  | 0 |  |  |  | 0 |  |  |  | 0 | [9 empty] | 0 | 0 | [56 empty] | 0
C - Commercial & Industrial | C1 - Large Business Energy Solutions | C1d - LCI Direct Install | Novelty Cooler Shutoff | EC1d037 | Refrigeration | [22 empty] | 0 |  |  |  | 0 |  |  |  | 0 |  |  |  | 0 | [9 empty] | 0 | 0 | [56 empty] | 0
C - Commercial & Industrial | C1 - Large Business Energy Solutions | C1d - LCI Direct Install | Pipe Wrap - Heating, Electric | EC1d038 | HVAC | [22 empty] | 0 |  |  |  | 0 |  |  |  | 0 |  |  |  | 0 | [9 empty] | 0 | 0 | [56 empty] | 0
C - Commercial & Industrial | C1 - Large Business Energy Solutions | C1d - LCI Direct Install | Pipe Wrap - Hot Water, Electric | EC1d039 | Hot Water | [22 empty] | 0 |  |  |  | 0 |  |  |  | 0 |  |  |  | 0 | [9 empty] | 0 | 0 | [56 empty] | 0
C - Commercial & Industrial | C1 - Large Business Energy Solutions | C1d - LCI Direct Install | Pre Rinse Spray Valve, Electric | EC1d040 | Hot Water | [22 empty] | 0 |  |  |  | 0 |  |  |  | 0 |  |  |  | 0 | [9 empty] | 0 | 0 | [56 empty] | 0
C - Commercial & Industrial | C1 - Large Business Energy Solutions | C1d - LCI Direct Install | Programmable Thermostat, Electric | EC1d041 | HVAC | [22 empty] | 0 |  |  |  | 0 |  |  |  | 0 |  |  |  | 0 | [9 empty] | 0 | 0 | [56 empty] | 0
C - Commercial & Industrial | C1 - Large Business Energy Solutions | C1d - LCI Direct Install | Steam Trap, Electric | EC1d042 | HVAC | [22 empty] | 0 |  |  |  | 0 |  |  |  | 0 |  |  |  | 0 | [9 empty] | 0 | 0 | [56 empty] | 0
C - Commercial & Industrial | C1 - Large Business Energy Solutions | C1d - LCI Direct Install | Variable Frequency Drive | EC1d043 | Motors/Drives | [22 empty] | 0 |  |  |  | 0 |  |  |  | 0 |  |  |  | 0 | [9 empty] | 0 | 0 | [56 empty] | 0
C - Commercial & Industrial | C1 - Large Business Energy Solutions | C1d - LCI Direct Install | Variable Frequency Drive with Motor | EC1d044 | Motors/Drives | [22 empty] | 0 |  |  |  | 0 |  |  |  | 0 |  |  |  | 0 | [9 empty] | 0 | 0 | [56 empty] | 0
C - Commercial & Industrial | C1 - Large Business Energy Solutions | C1d - LCI Direct Install | Vending Miser | EC1d045 | Refrigeration | [22 empty] | 0 |  |  |  | 0 |  |  |  | 0 |  |  |  | 0 | [9 empty] | 0 | 0 | [56 empty] | 0
C - Commercial & Industrial | C1 - Large Business Energy Solutions | C1d - LCI Direct Install | Zero Loss Condensate Drain | EC1d046 | Compressed Air | [22 empty] | 0 |  |  |  | 0 |  |  |  | 0 |  |  |  | 0 | [9 empty] | 0 | 0 | [56 empty] | 0
C - Commercial & Industrial | C1 - Large Business Energy Solutions | C1d - LCI Direct Install | CI Audits - Large Direct Install | 0 | Non-Energy Saving | [22 empty] | 0 |  |  |  | 0 |  |  |  | 0 |  |  |  | 0 | [9 empty] | 0 | 0 | [56 empty] | 0
C - Commercial & Industrial | C1 - Large Business Energy Solutions | C1d - LCI Direct Install | Vendor Fees |  | Non-Energy Saving | [22 empty] | 0 |  |  |  | 0 |  |  |  | 0 |  |  |  | 0 | [9 empty] | 0 | 0 | [56 empty] | 0
C - Commercial & Industrial | C1 - Large Business Energy Solutions | C1d - LCI Direct Install | Induction Cooktop Displacing Electric Resistance | EC1d047 | Food Service | [22 empty] | 0 |  |  |  | 0 |  |  |  | 0 |  |  |  | 0 | [9 empty] | 0 | 0 | [56 empty] | 0
C - Commercial & Industrial | C1 - Large Business Energy Solutions | C1d - LCI Direct Install | [25 empty] | 0 |  |  |  | 0 |  |  |  | 0 |  |  |  | 0 | [9 empty] | 0 | 0 | [56 empty] | 0
C - Commercial & Industrial | C1 - Large Business Energy Solutions | C1d - LCI Direct Install | [25 empty] | 0 |  |  |  | 0 |  |  |  | 0 |  |  |  | 0 | [9 empty] | 0 | 0 | [56 empty] | 0
C - Commercial & Industrial | C1 - Large Business Energy Solutions | C1d - LCI Direct Install | [25 empty] | 0 |  |  |  | 0 |  |  |  | 0 |  |  |  | 0 | [9 empty] | 0 | 0 | [56 empty] | 0
C - Commercial & Industrial | C1 - Large Business Energy Solutions | C1d - LCI Direct Install | [25 empty] | 0 |  |  |  | 0 |  |  |  | 0 |  |  |  | 0 | [9 empty] | 0 | 0 | [56 empty] | 0
C - Commercial & Industrial | C1 - Large Business Energy Solutions | C1d - LCI Direct Install | [25 empty] | 0 |  |  |  | 0 |  |  |  | 0 |  |  |  | 0 | [9 empty] | 0 | 0 | [56 empty] | 0
C - Commercial & Industrial | C1 - Large Business Energy Solutions | C1d - LCI Direct Install | [25 empty] | 0 |  |  |  | 0 |  |  |  | 0 |  |  |  | 0 | [9 empty] | 0 | 0 | [56 empty] | 0
[28 empty] | 0 |  |  |  | 0 |  |  |  | 0 |  |  |  | 0 | [9 empty] | 0 | 0 | [56 empty] | 0
C - Commercial & Industrial | C1 - Large Business Energy Solutions | [26 empty] | 0 |  |  |  | 0 |  |  |  | 0 |  |  |  | 0 | [9 empty] | 0 | 0 | [56 empty] | 0
[28 empty] | 0 |  |  |  | 0 |  |  |  | 0 |  |  |  | 0 | [9 empty] | 0 | 0 | [56 empty] | 0
C - Commercial & Industrial | C2 - Small Business Energy Solutions | C2a - SCI Retrofit | Custom Small Compressed Air Retro | EC2a001 | Compressed Air | [22 empty] | 0 |  |  |  | 0 |  |  |  | 0 |  |  |  | 0 | [9 empty] | 0 | 0 | [56 empty] | 0
C - Commercial & Industrial | C2 - Small Business Energy Solutions | C2a - SCI Retrofit | Custom Small Hot Water Retro | EC2a002 | Hot Water | [22 empty] | 0 |  |  |  | 0 |  |  |  | 0 |  |  |  | 0 | [9 empty] | 0 | 0 | [56 empty] | 0
C - Commercial & Industrial | C2 - Small Business Energy Solutions | C2a - SCI Retrofit | Custom Small HVAC Retro | EC2a003 | HVAC | 5.3025 | 12 | 6869.616 | 2404.3656 | 4465.2504 | 6.0109 | 5.4098 | 72.131 | 64.9179 | 5.4098 | 64.9179 | 46.7409 | 11.6852 | 5.1934 | 1.2984 | 0.93098 | 0.79133 | 0.79133 | 0.65168 | 0.65168 | 0 | 0 | 0 | 0 | 0 | 0 | 0 | 0 | 0 | 0 | 0 | 0 | 0 | 0 | 0 | 0 | 0 | 0 | 0 | 0 | 0 | 0 | 0 | 0 | 0 | 0 | 0 | 0 | 0 | 3216.4665 | 788.1488 | 264.3506 | 61.8831 | 4330.8489 | 256.7908 | 55.94 | 16.8583 | 2.6633 | 78.7997 | 411.0521 | 4741.9011 | 384.1877 | 0 | 0 | 0 | 654.1457 | 0 | 766.5331 | 1804.8666 | 6546.7677 | 0 | 0 | 0 | 0 | 0 | 0 | 0 | 0 | 0 | 0 | 0 | 0 | 0 | 0 | 0 | 0 | 0 | 0 | 0 | 0 | 0 | 0 | 0 | 0 | 0 | 0 | 0 | 0 | 0 | 654.6768 |  | 0 | 654.6768 | 1857.2984 | 507.7372 | 220.9153 | 62.5233 | 2648.4741 | 7201.4444 | 6546.7677 | 6546.7677 | 9849.9186
C - Commercial & Industrial | C2 - Small Business Energy Solutions | C2a - SCI Retrofit | Custom Small Lighting Retro - Interior | EC2a004 | Lighting | 132.5625 | 5 | 2847132.7538 | 1060102.6211 | 1787030.1327 | 3028.8646 | 3228.7697 | 15144.3232 | 16143.8485 | 3035.0435 | 15175.2176 | 4598.0909 | 2640.4879 | 5205.0996 | 2746.7144 | 569.4266 | 369.5215 | 347.3502 | 484.6183 | 455.5412 | -606.9542 | -3034.7709 | -570.5369 | -2852.6847 | -1213.9084 | -6069.5418 | -1141.0739 | -5705.3693 | 0 | 0 | 0 | 0 | 0 | 0 | 0 | 0 | 0 | 0 | 0 | 0 | 0 | 0 | 0 | 0 | -1711.6108 | -8558.054 | 0 | 0 | 0 | 339946.7968 | 188942.2135 | 275759.1247 | 135681.7906 | 940329.9257 | 30661.7351 | 15220.7105 | 19921.2737 | 6646.3708 | 33580.8318 | 106030.9218 | 1046360.8475 | 104104.9463 | 0 | 3739.2172 | 0 | 208914.894 | 0 | 244808.1208 | 561567.1782 | 1607928.0257 | 0 | 0 | 0 | 0 | 0 | -25111.8509 | 0 | -25111.8509 | -5.9609 | 0 | 0 | 0 | 0 | 0 | -1401.3894 | 0 | -1407.3503 | -26519.2012 | 0 | -133781.9612 | 0 | -77.9241 | 0 | 0 | 0 | 0 | 0 | 0 | -160379.0865 | 144754.8939 |  | -5261.2355 | 139493.6584 | 241021.7139 | 156038.5047 | 284101.848 | 179172.3886 | 860334.4553 | 1587042.5976 | 1442287.7037 | 1607928.0257 | 2447377.0528
C - Commercial & Industrial | C2 - Small Business Energy Solutions | C2a - SCI Retrofit | Custom Small Lighting Retro - Exterior | EC2a047 | Lighting | 19.089 | 4 | 162369.4736 | 60456.7189 | 101912.7547 | 241.8269 | 248.3562 | 967.3075 | 993.4248 | 233.4548 | 933.8193 | 187.6977 | 295.0869 | 179.2933 | 270.8076 | 45.4635 | 48.3654 | 45.4635 | 0 | 0 | 0 | 0 | 0 | 0 | 0 | 0 | 0 | 0 | 0 | 0 | 0 | 0 | 0 | 0 | 0 | 0 | 0 | 0 | 0 | 0 | 0 | 0 | 0 | 0 | 0 | 0 | 0 | 0 | 0 | 14162.256 | 21411.6044 | 9666.9275 | 13487.1313 | 58727.9192 | 1218.9575 | 1643.8205 | 666.2374 | 631.996 | 2099.2644 | 6260.2757 | 64988.195 | 0 | 0 | 0 | 0 | 0 | 0 | 0 | 0 | 64988.195 | 0 | 0 | 0 | 0 | 0 | 0 | 0 | 0 | 0 | 0 | 0 | 0 | 0 | 0 | 0 | 0 | 0 | 0 | 0 | 0 | 0 | 0 | 0 | 0 | 0 | 0 | 0 | 0 | 0 | 6498.8195 |  | 0 | 6498.8195 | 10183.4461 | 18238.8114 | 9982.5474 | 18425.65 | 56830.4549 | 71487.0145 | 64988.195 | 64988.195 | 128317.4694
C - Commercial & Industrial | C2 - Small Business Energy Solutions | C2a - SCI Retrofit | Custom Small Lighting Retro - Controls | EC2a048 | Lighting | 27.573 | 9.1725 | 12643.2737 | 4707.6019 | 7935.6718 | 11.769 | 11.769 | 107.9509 | 107.9509 | 11.0629 | 101.4738 | 31.7613 | 19.28 | 32.5731 | 17.9609 | 1.1063 | 0.153 | 0.14382 | 0.17654 | 0.16594 | -13.9251 | -127.7274 | -13.0896 | -120.0638 | -27.8502 | -255.4549 | -26.1792 | -240.1276 | 0 | 0 | 0 | 0 | 0 | 0 | 0 | 0 | 0 | 0 | 0 | 0 | 0 | 0 | 0 | 0 | -39.2687 | -360.1914 | 0 | 0 | 0 | 2260.7968 | 1341.0332 | 1700.4945 | 876.925 | 6179.2495 | 205.6042 | 108.2911 | 123.7471 | 42.9591 | 159.0023 | 639.6037 | 6818.8533 | 74.5623 | 0 | 0.54384 | 0 | 132.0761 | 0 | 154.7678 | 361.9501 | 7180.8034 | 0 | 0 | 0 | 0 | 0 | -1019.3248 | 0 | -1019.3248 | -0.25795 | 0 | 0 | 0 | 0 | 0 | -41.3867 | 0 | -41.6446 | -1060.9694 | 0 | -5462.8432 | 0 | -3.2302 | 0 | 0 | 0 | 0 | 0 | 0 | -6527.0427 | 65.3761 |  | -231.3149 | -165.9389 | 1415.6196 | 948.4376 | 1543.8393 | 976.6979 | 4884.5943 | 487.8218 | 422.4457 | 7180.8034 | 5372.4161
C - Commercial & Industrial | C2 - Small Business Energy Solutions | C2a - SCI Retrofit | Custom Small Motors Retro | EC2a005 | Motors/Drives | [22 empty] | 0 |  |  |  | 0 |  |  |  | 0 |  |  |  | 0 | [9 empty] | 0 | 0 | [56 empty] | 0
C - Commercial & Industrial | C2 - Small Business Energy Solutions | C2a - SCI Retrofit | Custom Small Process Retro | EC2a006 | Process | [22 empty] | 0 |  |  |  | 0 |  |  |  | 0 |  |  |  | 0 | [9 empty] | 0 | 0 | [56 empty] | 0
C - Commercial & Industrial | C2 - Small Business Energy Solutions | C2a - SCI Retrofit | Custom Small Refrigeration Retro | EC2a007 | Refrigeration | 2.121 | 10 | 41450.5863 | 14507.7052 | 26942.8811 | 21.2567 | 19.131 | 212.5666 | 191.31 | 19.131 | 191.31 | 13.3917 | 49.7406 | 44.0013 | 84.1764 | 2.6984 | 2.6714 | 2.6714 | 2.4285 | 2.4285 | 0 | 0 | 0 | 0 | 0 | 0 | 0 | 0 | 0 | 0 | 0 | 0 | 0 | 0 | 0 | 0 | 0 | 0 | 0 | 0 | 0 | 0 | 0 | 0 | 0 | 0 | 0 | 0 | 0 | 943.5924 | 3422.7314 | 2281.0901 | 4072.8091 | 10720.223 | 84.3338 | 272.45 | 163.1805 | 197.0342 | 277.6598 | 994.6582 | 11714.8812 | 1190.5909 | 0 | 7.5336 | 0 | 2084.9709 | 0 | 2443.1854 | 5726.2807 | 17441.1619 | 0 | 0 | 0 | 0 | 0 | 0 | 0 | 0 | 0 | 0 | 0 | 0 | 0 | 0 | 0 | 0 | 0 | 0 | 0 | 0 | 0 | 0 | 0 | 0 | 0 | 0 | 0 | 0 | 0 | 1744.1162 |  | 0 | 1744.1162 | 576.8677 | 2361.8461 | 2022.0753 | 4421.8891 | 9382.6782 | 19185.2781 | 17441.1619 | 17441.1619 | 28567.9564
C - Commercial & Industrial | C2 - Small Business Energy Solutions | C2a - SCI Retrofit | Custom Small Other Retro | EC2a008 | Custom Measures | 5.3025 | 17.0259 | 14450.9139 | 5057.8198 | 9393.094 | 1.9237 | 1.7314 | 32.7535 | 29.4782 | 1.7314 | 29.4782 | 21.2243 | 5.3061 | 2.3583 | 0.58956 | 0 | 0 | 0 | 0 | 0 | 0 | 0 | 0 | 0 | 0 | 0 | 0 | 0 | 0 | 0 | 0 | 0 | 0 | 0 | 0 | 0 | 0 | 0 | 0 | 0 | 0 | 0 | 0 | 0 | 0 | 0 | 0 | 0 | 0 | 1380.4373 | 340.1751 | 114.813 | 26.9863 | 1862.4117 | 82.1839 | 17.9032 | 5.3954 | 0.85236 | 25.3517 | 131.6866 | 1994.0983 | 0 | 0 | 0 | 0 | 0 | 0 | 0 | 0 | 1994.0983 | 0 | 0 | 0 | 0 | 0 | 0 | 0 | 0 | 0 | 0 | 0 | 0 | 0 | 0 | 0 | 0 | 0 | 0 | 0 | 0 | 0 | 0 | 0 | 0 | 0 | 0 | 0 | 0 | 0 | 199.4098 |  | 0 | 199.4098 | 693.1389 | 186.4339 | 82.5672 | 23.0795 | 985.2194 | 2193.5082 | 1994.0983 | 1994.0983 | 3178.7276
C - Commercial & Industrial | C2 - Small Business Energy Solutions | C2a - SCI Retrofit | Daylight Dimming | EC2a009 | Lighting | 2.121 | 9 | 11662.3622 | 4342.3689 | 7319.9933 | 10.4926 | 10.4926 | 94.4333 | 94.4333 | 9.863 | 88.7673 | 27.7842 | 16.8658 | 28.4943 | 15.7118 | 0.9863 | 0.1364 | 0.12822 | 0.17837 | 0.16767 | -14.2699 | -128.4293 | -13.4137 | -120.7235 | -28.5398 | -256.8585 | -26.8274 | -241.447 | 0 | 0 | 0 | 0 | 0 | 0 | 0 | 0 | 0 | 0 | 0 | 0 | 0 | 0 | 0 | 0 | -40.2412 | -362.1705 | 0 | 0 | 0 | 1982.3323 | 1176.0151 | 1489.9615 | 768.7176 | 5417.0265 | 180.9906 | 95.2751 | 108.8488 | 37.7657 | 141.4677 | 564.3479 | 5981.3744 | 73.9089 | 0 | 0.55562 | 0 | 131.2638 | 0 | 153.816 | 359.5443 | 6340.9187 | 0 | 0 | 0 | 0 | 0 | -1026.7591 | 0 | -1026.7591 | -0.2595 | 0 | 0 | 0 | 0 | 0 | -42.3424 | 0 | -42.6019 | -1069.361 | 0 | -5500.8785 | 0 | -3.2517 | 0 | 0 | 0 | 0 | 0 | 0 | -6573.4912 | -23.2572 |  | -232.1243 | -255.3815 | 1247.9691 | 836.3512 | 1360.0304 | 861.1199 | 4305.4707 | -487.954 | -464.6968 | 6340.9187 | 3817.5167
C - Commercial & Industrial | C2 - Small Business Energy Solutions | C2a - SCI Retrofit | Lighting Fixture - Exterior w/ Controls | EC2a010 | Lighting | [22 empty] | 0 |  |  |  | 0 |  |  |  | 0 |  |  |  | 0 | [9 empty] | 0 | 0 | [56 empty] | 0
C - Commercial & Industrial | C2 - Small Business Energy Solutions | C2a - SCI Retrofit | Lighting Fixture - Exterior w/o Controls | EC2a011 | Lighting | 13.7865 | 4 | 139927.5317 | 52100.6767 | 87826.855 | 173.6689 | 178.358 | 694.6757 | 713.4319 | 167.6565 | 670.626 | 134.7958 | 211.9178 | 128.7602 | 194.4815 | 32.6498 | 34.7338 | 32.6498 | 0 | 0 | 0 | 0 | 0 | 0 | 0 | 0 | 0 | 0 | 0 | 0 | 0 | 0 | 0 | 0 | 0 | 0 | 0 | 0 | 0 | 0 | 0 | 0 | 0 | 0 | 0 | 0 | 0 | 0 | 0 | 10170.6799 | 15376.828 | 6942.342 | 9685.8364 | 42175.6863 | 875.3991 | 1180.5162 | 478.461 | 453.8704 | 1507.595 | 4495.8417 | 46671.528 | 0 | 0 | 0 | 0 | 0 | 0 | 0 | 0 | 46671.528 | 0 | 0 | 0 | 0 | 0 | 0 | 0 | 0 | 0 | 0 | 0 | 0 | 0 | 0 | 0 | 0 | 0 | 0 | 0 | 0 | 0 | 0 | 0 | 0 | 0 | 0 | 0 | 0 | 0 | 4667.1528 |  | 0 | 4667.1528 | 7313.2819 | 13098.2742 | 7169.0057 | 13232.453 | 40813.0148 | 51338.6808 | 46671.528 | 46671.528 | 92151.6956
C - Commercial & Industrial | C2 - Small Business Energy Solutions | C2a - SCI Retrofit | Lighting Fixture - Interior w/ Controls | EC2a012 | Lighting | [22 empty] | 0 |  |  |  | 0 |  |  |  | 0 |  |  |  | 0 | [9 empty] | 0 | 0 | [56 empty] | 0
C - Commercial & Industrial | C2 - Small Business Energy Solutions | C2a - SCI Retrofit | Lighting Fixture - Interior w/o Controls | EC2a013 | Lighting | 1278.963 | 5 | 2218305.4062 | 825964.7789 | 1392340.6273 | 2064.9119 | 2201.1961 | 10324.5597 | 11005.9807 | 2069.1244 | 10345.6218 | 3134.7234 | 1800.1382 | 3548.5483 | 1872.5576 | 388.2034 | 160.6501 | 151.0111 | 236.2424 | 222.0679 | -475.6181 | -2378.0903 | -447.081 | -2235.4048 | -951.2361 | -4756.1805 | -894.1619 | -4470.8097 | 0 | 0 | 0 | 0 | 0 | 0 | 0 | 0 | 0 | 0 | 0 | 0 | 0 | 0 | 0 | 0 | -1341.2429 | -6706.2145 | 0 | 0 | 0 | 231756.8751 | 128810.3238 | 187997.2797 | 92500.3209 | 641064.7995 | 20903.4707 | 10376.6364 | 13581.2197 | 4531.1271 | 22893.549 | 72286.0028 | 713350.8023 | 50749.229 | 0 | 1822.799 | 0 | 101842.133 | 0 | 119339.4149 | 273753.5759 | 987104.3782 | 0 | 0 | 0 | 0 | 0 | -19678.0085 | 0 | -19678.0085 | -4.6711 | 0 | 0 | 0 | 0 | 0 | -1098.1489 | 0 | -1102.82 | -20780.8285 | 0 | -104833.4742 | 0 | -61.0625 | 0 | 0 | 0 | 0 | 0 | 0 | -125675.3652 | 86142.9013 |  | -4122.78 | 82020.1213 | 164315.2392 | 106378.3998 | 193684.8858 | 122149.799 | 586528.3237 | 943449.1342 | 857306.2329 | 987104.3782 | 1529977.458
C - Commercial & Industrial | C2 - Small Business Energy Solutions | C2a - SCI Retrofit | Lighting Occupancy Sensors | EC2a014 | Lighting | [22 empty] | 0 |  |  |  | 0 |  |  |  | 0 |  |  |  | 0 | [9 empty] | 0 | 0 | [56 empty] | 0
C - Commercial & Industrial | C2 - Small Business Energy Solutions | C2a - SCI Retrofit | [Open Measure - To Be Assigned] | EC2a015 | 0 | [22 empty] | 0 |  |  |  | 0 |  |  |  | 0 |  |  |  | 0 | [9 empty] | 0 | 0 | [56 empty] | 0
C - Commercial & Industrial | C2 - Small Business Energy Solutions | C2a - SCI Retrofit | Case Motor Replacement | EC2a016 | Refrigeration | [22 empty] | 0 |  |  |  | 0 |  |  |  | 0 |  |  |  | 0 | [9 empty] | 0 | 0 | [56 empty] | 0
C - Commercial & Industrial | C2 - Small Business Energy Solutions | C2a - SCI Retrofit | Cooler Night Cover | EC2a017 | Refrigeration | [22 empty] | 0 |  |  |  | 0 |  |  |  | 0 |  |  |  | 0 | [9 empty] | 0 | 0 | [56 empty] | 0
C - Commercial & Industrial | C2 - Small Business Energy Solutions | C2a - SCI Retrofit | Demand Control Ventilation | EC2a018 | HVAC | [22 empty] | 0 |  |  |  | 0 |  |  |  | 0 |  |  |  | 0 | [9 empty] | 0 | 0 | [56 empty] | 0
C - Commercial & Industrial | C2 - Small Business Energy Solutions | C2a - SCI Retrofit | Door Heater Controls | EC2a019 | Refrigeration | [22 empty] | 0 |  |  |  | 0 |  |  |  | 0 |  |  |  | 0 | [9 empty] | 0 | 0 | [56 empty] | 0
C - Commercial & Industrial | C2 - Small Business Energy Solutions | C2a - SCI Retrofit | Dual Enthalpy Economizer Controls (DEEC) | EC2a020 | HVAC | [22 empty] | 0 |  |  |  | 0 |  |  |  | 0 |  |  |  | 0 | [9 empty] | 0 | 0 | [56 empty] | 0
C - Commercial & Industrial | C2 - Small Business Energy Solutions | C2a - SCI Retrofit | Duct Sealing, Electric | EC2a021 | HVAC | [22 empty] | 0 |  |  |  | 0 |  |  |  | 0 |  |  |  | 0 | [9 empty] | 0 | 0 | [56 empty] | 0
C - Commercial & Industrial | C2 - Small Business Energy Solutions | C2a - SCI Retrofit | Ductless Mini Split Heat Pump | EC2a022 | HVAC | [22 empty] | 0 |  |  |  | 0 |  |  |  | 0 |  |  |  | 0 | [9 empty] | 0 | 0 | [56 empty] | 0
C - Commercial & Industrial | C2 - Small Business Energy Solutions | C2a - SCI Retrofit | ECM Evaporator Fan Motors for Walk-in Cooler/Freezer | EC2a023 | Refrigeration | [22 empty] | 0 |  |  |  | 0 |  |  |  | 0 |  |  |  | 0 | [9 empty] | 0 | 0 | [56 empty] | 0
C - Commercial & Industrial | C2 - Small Business Energy Solutions | C2a - SCI Retrofit | Electronic Defrost Control | EC2a024 | Refrigeration | [22 empty] | 0 |  |  |  | 0 |  |  |  | 0 |  |  |  | 0 | [9 empty] | 0 | 0 | [56 empty] | 0
C - Commercial & Industrial | C2 - Small Business Energy Solutions | C2a - SCI Retrofit | Energy Management System, Electric | EC2a025 | HVAC | 8.484 | 10 | 168395.7133 | 58938.4997 | 109457.2136 | 97.356 | 97.356 | 973.5602 | 973.5602 | 97.356 | 973.5602 | 257.0199 | 161.611 | 339.7725 | 215.1568 | 27.4703 | 27.4703 | 27.4703 | 26.0968 | 26.0968 | 0 | 0 | 0 | 0 | 0 | 0 | 0 | 0 | 0 | 0 | 0 | 0 | 0 | 0 | 0 | 0 | 0 | 0 | 0 | 0 | 0 | 0 | 0 | 0 | 0 | 0 | 0 | 0 | 0 | 18109.8792 | 11120.7174 | 17614.2949 | 10410.1957 | 57255.0872 | 1618.5748 | 885.2109 | 1260.0597 | 503.6239 | 1412.9872 | 5680.4565 | 62935.5437 | 12793.9126 | 0 | 80.9544 | 0 | 22404.7879 | 0 | 26254.1072 | 61533.7622 | 124469.3059 | 0 | 0 | 0 | 0 | 0 | 0 | 0 | 0 | 0 | 0 | 0 | 0 | 0 | 0 | 0 | 0 | 0 | 0 | 0 | 0 | 0 | 0 | 0 | 0 | 0 | 0 | 0 | 0 | 0 | 12446.9306 |  | 0 | 12446.9306 | 11071.5222 | 7673.8194 | 15614.2151 | 11302.4524 | 45662.009 | 136916.2365 | 124469.3059 | 124469.3059 | 182578.2455
C - Commercial & Industrial | C2 - Small Business Energy Solutions | C2a - SCI Retrofit | Energy Star Wifi Thermostat, Electric | EC2a026 | HVAC | [22 empty] | 0 |  |  |  | 0 |  |  |  | 0 |  |  |  | 0 | [9 empty] | 0 | 0 | [56 empty] | 0
C - Commercial & Industrial | C2 - Small Business Energy Solutions | C2a - SCI Retrofit | Evaporator Fan Control | EC2a027 | Refrigeration | [22 empty] | 0 |  |  |  | 0 |  |  |  | 0 |  |  |  | 0 | [9 empty] | 0 | 0 | [56 empty] | 0
C - Commercial & Industrial | C2 - Small Business Energy Solutions | C2a - SCI Retrofit | Faucet Aerator, Electric | EC2a028 | Hot Water | [22 empty] | 0 |  |  |  | 0 |  |  |  | 0 |  |  |  | 0 | [9 empty] | 0 | 0 | [56 empty] | 0
C - Commercial & Industrial | C2 - Small Business Energy Solutions | C2a - SCI Retrofit | Hotel Occupancy Sensor | EC2a031 | HVAC | [22 empty] | 0 |  |  |  | 0 |  |  |  | 0 |  |  |  | 0 | [9 empty] | 0 | 0 | [56 empty] | 0
C - Commercial & Industrial | C2 - Small Business Energy Solutions | C2a - SCI Retrofit | Low Pressure Drop Filter | EC2a032 | Compressed Air | [22 empty] | 0 |  |  |  | 0 |  |  |  | 0 |  |  |  | 0 | [9 empty] | 0 | 0 | [56 empty] | 0
C - Commercial & Industrial | C2 - Small Business Energy Solutions | C2a - SCI Retrofit | Thermostatic Shut-Off Valve, Electric | EC2a033 | Hot Water | [22 empty] | 0 |  |  |  | 0 |  |  |  | 0 |  |  |  | 0 | [9 empty] | 0 | 0 | [56 empty] | 0
C - Commercial & Industrial | C2 - Small Business Energy Solutions | C2a - SCI Retrofit | Low-Flow Showerhead, Electric | EC2a034 | Hot Water | [22 empty] | 0 |  |  |  | 0 |  |  |  | 0 |  |  |  | 0 | [9 empty] | 0 | 0 | [56 empty] | 0
C - Commercial & Industrial | C2 - Small Business Energy Solutions | C2a - SCI Retrofit | Motors, Open Drip | EC2a035 | Motors/Drives | [22 empty] | 0 |  |  |  | 0 |  |  |  | 0 |  |  |  | 0 | [9 empty] | 0 | 0 | [56 empty] | 0
C - Commercial & Industrial | C2 - Small Business Energy Solutions | C2a - SCI Retrofit | Motors, Totally Enclosed Fan Cooled | EC2a036 | Motors/Drives | [22 empty] | 0 |  |  |  | 0 |  |  |  | 0 |  |  |  | 0 | [9 empty] | 0 | 0 | [56 empty] | 0
C - Commercial & Industrial | C2 - Small Business Energy Solutions | C2a - SCI Retrofit | Novelty Cooler Shutoff | EC2a037 | Refrigeration | [22 empty] | 0 |  |  |  | 0 |  |  |  | 0 |  |  |  | 0 | [9 empty] | 0 | 0 | [56 empty] | 0
C - Commercial & Industrial | C2 - Small Business Energy Solutions | C2a - SCI Retrofit | Pipe Wrap - Heating, Electric | EC2a038 | HVAC | [22 empty] | 0 |  |  |  | 0 |  |  |  | 0 |  |  |  | 0 | [9 empty] | 0 | 0 | [56 empty] | 0
C - Commercial & Industrial | C2 - Small Business Energy Solutions | C2a - SCI Retrofit | Pipe Wrap - Hot Water, Electric | EC2a039 | Hot Water | [22 empty] | 0 |  |  |  | 0 |  |  |  | 0 |  |  |  | 0 | [9 empty] | 0 | 0 | [56 empty] | 0
C - Commercial & Industrial | C2 - Small Business Energy Solutions | C2a - SCI Retrofit | Pre Rinse Spray Valve, Electric | EC2a040 | Hot Water | [22 empty] | 0 |  |  |  | 0 |  |  |  | 0 |  |  |  | 0 | [9 empty] | 0 | 0 | [56 empty] | 0
C - Commercial & Industrial | C2 - Small Business Energy Solutions | C2a - SCI Retrofit | Programmable Thermostat, Electric | EC2a041 | HVAC | 2.121 | 15 | 13457.8086 | 4710.233 | 8747.5756 | 1.5357 | 1.5357 | 23.0357 | 23.0357 | 1.5357 | 23.0357 | 9.935 | 13.1007 | 0 | 0 | 1.126 | 0.48755 | 0.48755 | 0 | 0 | 0 | 0 | 0 | 0 | 0 | 0 | 0 | 0 | 0 | 0 | 0 | 0 | 0 | 0 | 0 | 0 | 0 | 0 | 0 | 0 | 0 | 0 | 0 | 0 | 0 | 0 | 0 | 0 | 0 | 660.8405 | 857.3309 | 0 | 0 | 1518.1714 | 43.6657 | 50.1729 | 0 | 0 | 22.4411 | 116.2797 | 1634.4511 | 0 | 0 | 0 | 0 | 0 | 0 | 0 | 0 | 1634.4511 | 0 | 0 | 0 | 0 | 0 | 0 | 0 | 0 | 0 | 0 | 0 | 0 | 0 | 0 | 0 | 0 | 0 | 0 | 0 | 0 | 0 | 0 | 0 | 0 | 0 | 0 | 0 | 0 | 0 | 163.4451 |  | 0 | 163.4451 | 350.5427 | 500.2023 | 0 | 0 | 850.745 | 1797.8962 | 1634.4511 | 1634.4511 | 2648.6412
C - Commercial & Industrial | C2 - Small Business Energy Solutions | C2a - SCI Retrofit | Steam Trap, Electric | EC2a042 | HVAC | [22 empty] | 0 |  |  |  | 0 |  |  |  | 0 |  |  |  | 0 | [9 empty] | 0 | 0 | [56 empty] | 0
C - Commercial & Industrial | C2 - Small Business Energy Solutions | C2a - SCI Retrofit | Variable Frequency Drive | EC2a043 | Motors/Drives | 13.7865 | 15 | 172690.6428 | 60441.725 | 112248.9178 | 229.7741 | 217.3663 | 3446.6112 | 3260.4942 | 217.3663 | 3260.4942 | 772.7371 | 886.8544 | 775.9976 | 824.905 | 51.5244 | 72.907 | 72.907 | 65.1784 | 65.1784 | 0 | 0 | 0 | 0 | 0 | 0 | 0 | 0 | 0 | 0 | 0 | 0 | 0 | 0 | 0 | 0 | 0 | 0 | 0 | 0 | 0 | 0 | 0 | 0 | 0 | 0 | 0 | 0 | 0 | 51399.7671 | 58037.3413 | 38458.3703 | 38385.6773 | 186281.156 | 3396.2876 | 3396.474 | 2015.1673 | 1353.6722 | 3176.3442 | 13337.9453 | 199619.1013 | 46814.4209 | 0 | 0 | 0 | 78687.6624 | 0 | 92206.8235 | 217708.9067 | 417328.008 | 0 | 0 | 0 | 0 | 0 | 0 | 0 | 0 | 0 | 0 | 0 | 0 | 0 | 0 | 0 | 0 | 0 | 0 | 0 | 0 | 0 | 0 | 0 | 0 | 0 | 0 | 0 | 0 | 0 | 41732.8008 |  | 0 | 41732.8008 | 27264.9966 | 33861.3822 | 29356.5889 | 35030.651 | 125513.6188 | 459060.8088 | 417328.008 | 417328.008 | 584574.4276
C - Commercial & Industrial | C2 - Small Business Energy Solutions | C2a - SCI Retrofit | Variable Frequency Drive with Motor | EC2a044 | Motors/Drives | [22 empty] | 0 |  |  |  | 0 |  |  |  | 0 |  |  |  | 0 | [9 empty] | 0 | 0 | [56 empty] | 0
C - Commercial & Industrial | C2 - Small Business Energy Solutions | C2a - SCI Retrofit | Vending Miser | EC2a045 | Refrigeration | [22 empty] | 0 |  |  |  | 0 |  |  |  | 0 |  |  |  | 0 | [9 empty] | 0 | 0 | [56 empty] | 0
C - Commercial & Industrial | C2 - Small Business Energy Solutions | C2a - SCI Retrofit | Zero Loss Condensate Drain | EC2a046 | Compressed Air | [22 empty] | 0 |  |  |  | 0 |  |  |  | 0 |  |  |  | 0 | [9 empty] | 0 | 0 | [56 empty] | 0
C - Commercial & Industrial | C2 - Small Business Energy Solutions | C2a - SCI Retrofit | CI Audits - Small Retro |  | Non-Energy Saving | 1 | 1 | 225763.8495 | 225763.8495 | 0 | 0 | 0 | 0 | 0 | 0 | 0 | 0 | 0 | 0 | 0 | 0 | 0 | 0 | 0 | 0 | 0 | 0 | 0 | 0 | 0 | 0 | 0 | 0 | 0 | 0 | 0 | 0 | 0 | 0 | 0 | 0 | 0 | 0 | 0 | 0 | 0 | 0 | 0 | 0 | 0 | 0 | 0 | 0 | 0 | 0 | 0 | 0 | 0 | 0 | 0 | 0 | 0 | 0 | 0 | 0 | 0 | 0 | 0 | 0 | 0 | 0 | 0 | 0 | 0 | 0 | 0 | 0 | 0 | 0 | 0 | 0 | 0 | 0 | 0 | 0 | 0 | 0 | 0 | 0 | 0 | 0 | 0 | 0 | 0 | 0 | 0 | 0 | 0 | 0 | 0 | 0 | 0 | 0 | 0 | 0 |  | 0 | 0 | 0 | 0 | 0 | 0 | 0 | 0 | 0 | 0 | 0
C - Commercial & Industrial | C2 - Small Business Energy Solutions | C2a - SCI Retrofit | Small Retrocommissioning | EC2a049 | Custom Measures | [22 empty] | 0 |  |  |  | 0 |  |  |  | 0 |  |  |  | 0 | [9 empty] | 0 | 0 | [56 empty] | 0
C - Commercial & Industrial | C2 - Small Business Energy Solutions | C2a - SCI Retrofit | Induction Cooktop Displacing Electric Resistance | EC2a050 | Food Service | [22 empty] | 0 |  |  |  | 0 |  |  |  | 0 |  |  |  | 0 | [9 empty] | 0 | 0 | [56 empty] | 0
C - Commercial & Industrial | C2 - Small Business Energy Solutions | C2a - SCI Retrofit | [25 empty] | 0 |  |  |  | 0 |  |  |  | 0 |  |  |  | 0 | [9 empty] | 0 | 0 | [56 empty] | 0
C - Commercial & Industrial | C2 - Small Business Energy Solutions | C2a - SCI Retrofit | [25 empty] | 0 |  |  |  | 0 |  |  |  | 0 |  |  |  | 0 | [9 empty] | 0 | 0 | [56 empty] | 0
C - Commercial & Industrial | C2 - Small Business Energy Solutions | C2a - SCI Retrofit | [25 empty] | 0 |  |  |  | 0 |  |  |  | 0 |  |  |  | 0 | [9 empty] | 0 | 0 | [56 empty] | 0
C - Commercial & Industrial | C2 - Small Business Energy Solutions | C2a - SCI Retrofit | [25 empty] | 0 |  |  |  | 0 |  |  |  | 0 |  |  |  | 0 | [9 empty] | 0 | 0 | [56 empty] | 0
C - Commercial & Industrial | C2 - Small Business Energy Solutions | C2a - SCI Retrofit | [25 empty] | 0 |  |  |  | 0 |  |  |  | 0 |  |  |  | 0 | [9 empty] | 0 | 0 | [56 empty] | 0
C - Commercial & Industrial | C2 - Small Business Energy Solutions | C2a - SCI Retrofit | [25 empty] | 0 |  |  |  | 0 |  |  |  | 0 |  |  |  | 0 | [9 empty] | 0 | 0 | [56 empty] | 0
[28 empty] | 0 |  |  |  | 0 |  |  |  | 0 |  |  |  | 0 | [9 empty] | 0 | 0 | [56 empty] | 0
C - Commercial & Industrial | C2 - Small Business Energy Solutions | C2b - SCI New Equipment and Construction | Custom Small Compressed Air New | EC2b001 | Compressed Air | [22 empty] | 0 |  |  |  | 0 |  |  |  | 0 |  |  |  | 0 | [9 empty] | 0 | 0 | [56 empty] | 0
C - Commercial & Industrial | C2 - Small Business Energy Solutions | C2b - SCI New Equipment and Construction | Custom Small Hot Water New | EC2b002 | Hot Water | 3.1815 | 14.3924 | 5644.688 | 4233.516 | 1411.172 | 10.5838 | 9.5254 | 152.326 | 137.0934 | 9.5254 | 137.0934 | 34.2733 | 34.2733 | 34.2733 | 34.2733 | 0 | 0 | 0 | 0 | 0 | 0 | 0 | 0 | 0 | 0 | 0 | 0 | 0 | 0 | 0 | 0 | 0 | 0 | 0 | 0 | 0 | 0 | 0 | 0 | 0 | 0 | 0 | 0 | 0 | 0 | 0 | 0 | 0 | 0 | 2295.0361 | 2256.4841 | 1707.618 | 1602.5993 | 7861.7375 | 156.9957 | 136.8015 | 92.7611 | 58.6171 | 139.1054 | 584.2808 | 8446.0183 | 0 | 0 | 0 | 0 | 0 | 0 | 0 | 0 | 8446.0183 | 0 | 0 | 0 | 0 | 0 | 0 | 0 | 0 | 0 | 0 | 0 | 0 | 0 | 0 | 0 | 0 | 0 | 0 | 0 | 0 | 0 | 0 | 0 | 0 | 0 | 0 | 0 | 0 | 0 | 844.6018 |  | 0 | 844.6018 | 1237.7819 | 1342.0228 | 1326.9565 | 1491.7051 | 5398.4663 | 9290.6202 | 8446.0183 | 8446.0183 | 14689.0865
C - Commercial & Industrial | C2 - Small Business Energy Solutions | C2b - SCI New Equipment and Construction | Custom Small HVAC New | EC2b003 | HVAC | 22.2705 | 14.1664 | 88826.3488 | 66619.7616 | 22206.5872 | 166.5494 | 149.8945 | 2359.4089 | 2123.468 | 149.8945 | 2123.468 | 1528.897 | 382.2242 | 169.8774 | 42.4694 | 39.8112 | 15.3448 | 15.3448 | 39.8112 | 39.8112 | 0 | 0 | 0 | 0 | 0 | 0 | 0 | 0 | 0 | 0 | 0 | 0 | 0 | 0 | 0 | 0 | 0 | 0 | 0 | 0 | 0 | 0 | 0 | 0 | 0 | 0 | 0 | 0 | 0 | 102647.7219 | 25224.4446 | 8481.5208 | 1989.6173 | 138343.3047 | 7115.1167 | 1549.9772 | 467.1083 | 73.7932 | 2188.4849 | 11394.4803 | 149737.785 | 27165.6422 | 0 | 0 | 0 | 45873.0752 | 0 | 53754.4314 | 126793.1489 | 276530.9339 | 0 | 0 | 0 | 0 | 0 | 0 | 0 | 0 | 0 | 0 | 0 | 0 | 0 | 0 | 0 | 0 | 0 | 0 | 0 | 0 | 0 | 0 | 0 | 0 | 0 | 0 | 0 | 0 | 0 | 27653.0934 |  | 0 | 27653.0934 | 55716.6099 | 15113.2946 | 6636.3954 | 1866.111 | 79332.4109 | 304184.0273 | 276530.9339 | 276530.9339 | 383516.4383
C - Commercial & Industrial | C2 - Small Business Energy Solutions | C2b - SCI New Equipment and Construction | Custom Small Lighting New - Interior | EC2b004 | Lighting | 127.26 | 15 | 386646.5913 | 308494.6207 | 78151.9706 | 1028.3154 | 1096.1842 | 15424.731 | 16442.7633 | 1030.4132 | 15456.1975 | 4683.2278 | 2689.3784 | 5301.4757 | 2797.5717 | 193.3233 | 125.4545 | 117.9272 | 164.5305 | 154.6586 | -48.3935 | -725.9019 | -45.4899 | -682.3478 | -96.7869 | -1451.8038 | -90.9797 | -1364.6955 | 0 | 0 | 0 | 0 | 0 | 0 | 0 | 0 | 0 | 0 | 0 | 0 | 0 | 0 | 0 | 0 | -136.4696 | -2047.0433 | 0 | 0 | 0 | 311511.9122 | 175997.735 | 262740.6468 | 130180.6654 | 880430.9594 | 20583.4404 | 10299.7781 | 13767.2593 | 4590.8254 | 15057.2888 | 64298.592 | 944729.5514 | 111083.723 | 0 | 0 | 0 | 186714.2288 | 0 | 218793.2062 | 516591.1581 | 1461320.7095 | 0 | 0 | 0 | 0 | 0 | -5455.9514 | 0 | -5455.9514 | -1.4166 | 0 | 0 | 0 | 0 | 0 | -144.9995 | 0 | -146.4162 | -5602.3676 | 0 | -29542.3752 | 0 | -17.5339 | 0 | 0 | 0 | 0 | 0 | 0 | -35162.2768 | 142615.8433 |  | -1369.5939 | 141246.2494 | 165241.4344 | 102684.3484 | 200558.9186 | 118802.4748 | 587287.1762 | 1567404.682 | 1424788.8388 | 1461320.7095 | 2154691.8583
C - Commercial & Industrial | C2 - Small Business Energy Solutions | C2b - SCI New Equipment and Construction | Custom Small Lighting New - Exterior | EC2b054 | Lighting | 7.4235 | 15 | 7616.7946 | 6077.2297 | 1539.5649 | 29.6802 | 30.4816 | 445.2032 | 457.2237 | 28.6527 | 429.7903 | 86.3878 | 135.8137 | 82.5197 | 124.6392 | 5.5799 | 5.936 | 5.5799 | 0 | 0 | 0 | 0 | 0 | 0 | 0 | 0 | 0 | 0 | 0 | 0 | 0 | 0 | 0 | 0 | 0 | 0 | 0 | 0 | 0 | 0 | 0 | 0 | 0 | 0 | 0 | 0 | 0 | 0 | 0 | 5746.2168 | 8887.8933 | 4089.6702 | 5799.891 | 24523.6713 | 379.6866 | 520.1392 | 214.2933 | 204.5333 | 418.6978 | 1737.3503 | 26261.0216 | 0 | 0 | 0 | 0 | 0 | 0 | 0 | 0 | 26261.0216 | 0 | 0 | 0 | 0 | 0 | 0 | 0 | 0 | 0 | 0 | 0 | 0 | 0 | 0 | 0 | 0 | 0 | 0 | 0 | 0 | 0 | 0 | 0 | 0 | 0 | 0 | 0 | 0 | 0 | 2626.1022 |  | 0 | 2626.1022 | 3048.0796 | 5185.5641 | 3121.7851 | 5292.9626 | 16648.3914 | 28887.1237 | 26261.0216 | 26261.0216 | 45535.5152
C - Commercial & Industrial | C2 - Small Business Energy Solutions | C2b - SCI New Equipment and Construction | Custom Small Lighting New - Controls | EC2b055 | Lighting | 115.5945 | 10 | 27398.7513 | 21860.7058 | 5538.0455 | 54.6518 | 54.6518 | 546.5176 | 546.5176 | 51.3727 | 513.7266 | 160.7964 | 97.6081 | 164.9062 | 90.9296 | 5.1373 | 0.71047 | 0.66784 | 0.81978 | 0.77059 | -64.664 | -646.6397 | -60.7841 | -607.8413 | -129.3279 | -1293.2794 | -121.5683 | -1215.6826 | 0 | 0 | 0 | 0 | 0 | 0 | 0 | 0 | 0 | 0 | 0 | 0 | 0 | 0 | 0 | 0 | -182.3524 | -1823.5239 | 0 | 0 | 0 | 11329.8769 | 6716.57 | 8548.976 | 4399.5587 | 30994.9815 | 1012.6105 | 534.64 | 611.5613 | 212.8416 | 745.6026 | 3117.256 | 34112.2375 | 377.7806 | 0 | 2.3904 | 0 | 661.572 | 0 | 775.2353 | 1816.9785 | 35929.216 | 0 | 0 | 0 | 0 | 0 | -5120.6237 | 0 | -5120.6237 | -1.303 | 0 | 0 | 0 | 0 | 0 | -193.6899 | 0 | -194.9929 | -5315.6166 | 0 | -27482.1265 | 0 | -16.2704 | 0 | 0 | 0 | 0 | 0 | 0 | -32814.0135 | 311.5202 |  | -1181.1041 | -869.5839 | 6926.55 | 4634.75 | 7578.2511 | 4776.6443 | 23916.1954 | 2245.6186 | 1934.0984 | 35929.216 | 26161.814
C - Commercial & Industrial | C2 - Small Business Energy Solutions | C2b - SCI New Equipment and Construction | Custom Small Motors New | EC2b005 | Motors/Drives | [22 empty] | 0 |  |  |  | 0 |  |  |  | 0 |  |  |  | 0 | [9 empty] | 0 | 0 | [56 empty] | 0
C - Commercial & Industrial | C2 - Small Business Energy Solutions | C2b - SCI New Equipment and Construction | Custom Small Process New | EC2b006 | Process | [22 empty] | 0 |  |  |  | 0 |  |  |  | 0 |  |  |  | 0 | [9 empty] | 0 | 0 | [56 empty] | 0
C - Commercial & Industrial | C2 - Small Business Energy Solutions | C2b - SCI New Equipment and Construction | Custom Small Refrigeration New | EC2b007 | Refrigeration | [22 empty] | 0 |  |  |  | 0 |  |  |  | 0 |  |  |  | 0 | [9 empty] | 0 | 0 | [56 empty] | 0
C - Commercial & Industrial | C2 - Small Business Energy Solutions | C2b - SCI New Equipment and Construction | Custom Small Other New | EC2b008 | Custom Measures | 6.363 | 18.0266 | 10110.3121 | 7582.7341 | 2527.578 | 21.665 | 19.4985 | 390.545 | 351.4905 | 19.4985 | 351.4905 | 90.538 | 143.468 | 45.4553 | 72.0292 | 7.1294 | 3.0514 | 3.0514 | 3.3936 | 3.3936 | 0 | 0 | 0 | 0 | 0 | 0 | 0 | 0 | 0 | 0 | 0 | 0 | 0 | 0 | 0 | 0 | 0 | 0 | 0 | 0 | 0 | 0 | 0 | 0 | 0 | 0 | 0 | 0 | 0 | 5825.3601 | 9106.3024 | 2194.2785 | 3270.9716 | 20396.9126 | 331.1172 | 457.2028 | 98.223 | 98.3549 | 285.7832 | 1270.6811 | 21667.5937 | 2882.7267 | 0 | 0 | 0 | 4738.4073 | 0 | 5552.5031 | 13173.637 | 34841.2308 | 0 | 0 | 0 | 0 | 0 | 0 | 0 | 0 | 0 | 0 | 0 | 0 | 0 | 0 | 0 | 0 | 0 | 0 | 0 | 0 | 0 | 0 | 0 | 0 | 0 | 0 | 0 | 0 | 0 | 3484.1231 |  | 0 | 3484.1231 | 2848.8335 | 4844.4897 | 1533.0313 | 2711.7984 | 11938.1528 | 38325.3538 | 34841.2308 | 34841.2308 | 50263.5066
C - Commercial & Industrial | C2 - Small Business Energy Solutions | C2b - SCI New Equipment and Construction | Custom Small Comprehensive Design | EC2b056 | Custom Measures | [22 empty] | 0 |  |  |  | 0 |  |  |  | 0 |  |  |  | 0 | [9 empty] | 0 | 0 | [56 empty] | 0
C - Commercial & Industrial | C2 - Small Business Energy Solutions | C2b - SCI New Equipment and Construction | Daylight Dimming | EC2b009 | Lighting | [22 empty] | 0 |  |  |  | 0 |  |  |  | 0 |  |  |  | 0 | [9 empty] | 0 | 0 | [56 empty] | 0
C - Commercial & Industrial | C2 - Small Business Energy Solutions | C2b - SCI New Equipment and Construction | Performance Lighting - Exterior w/ Controls | EC2b010 | Lighting | [22 empty] | 0 |  |  |  | 0 |  |  |  | 0 |  |  |  | 0 | [9 empty] | 0 | 0 | [56 empty] | 0
C - Commercial & Industrial | C2 - Small Business Energy Solutions | C2b - SCI New Equipment and Construction | Performance Lighting - Exterior w/o Controls | EC2b011 | Lighting | 60.4485 | 15 | 53683.3814 | 42832.4852 | 10850.8962 | 210.5922 | 216.2782 | 3158.8827 | 3244.1725 | 203.3015 | 3049.5222 | 612.954 | 963.649 | 585.5083 | 884.3614 | 39.5913 | 42.1184 | 39.5913 | 0 | 0 | 0 | 0 | 0 | 0 | 0 | 0 | 0 | 0 | 0 | 0 | 0 | 0 | 0 | 0 | 0 | 0 | 0 | 0 | 0 | 0 | 0 | 0 | 0 | 0 | 0 | 0 | 0 | 0 | 0 | 40771.5506 | 63062.9168 | 29017.7352 | 41152.3889 | 174004.5914 | 2694.0183 | 3690.5819 | 1520.4906 | 1451.2403 | 2970.8171 | 12327.1482 | 186331.7396 | 0 | 0 | 0 | 0 | 0 | 0 | 0 | 0 | 186331.7396 | 0 | 0 | 0 | 0 | 0 | 0 | 0 | 0 | 0 | 0 | 0 | 0 | 0 | 0 | 0 | 0 | 0 | 0 | 0 | 0 | 0 | 0 | 0 | 0 | 0 | 0 | 0 | 0 | 0 | 18633.174 |  | 0 | 18633.174 | 21627.2612 | 36793.5105 | 22150.2294 | 37555.5435 | 118126.5446 | 204964.9136 | 186331.7396 | 186331.7396 | 323091.4582
C - Commercial & Industrial | C2 - Small Business Energy Solutions | C2b - SCI New Equipment and Construction | Performance Lighting - Interior w/ Controls | EC2b012 | Lighting | [22 empty] | 0 |  |  |  | 0 |  |  |  | 0 |  |  |  | 0 | [9 empty] | 0 | 0 | [56 empty] | 0
C - Commercial & Industrial | C2 - Small Business Energy Solutions | C2b - SCI New Equipment and Construction | Performance Lighting - Interior w/o Controls | EC2b013 | Lighting | 1007.475 | 15 | 1197934.7989 | 955799.0417 | 242135.7572 | 1663.722 | 1773.5277 | 24955.8304 | 26602.9152 | 1667.116 | 25006.7403 | 7577.0423 | 4351.1728 | 8577.3119 | 4526.22 | 312.7797 | 129.4376 | 121.6713 | 190.3431 | 178.9225 | -89.9957 | -1349.9357 | -84.596 | -1268.9396 | -179.9914 | -2699.8715 | -169.1919 | -2537.8792 | 0 | 0 | 0 | 0 | 0 | 0 | 0 | 0 | 0 | 0 | 0 | 0 | 0 | 0 | 0 | 0 | -253.7879 | -3806.8188 | 0 | 0 | 0 | 503998.3149 | 284748.539 | 425090.7849 | 210620.6326 | 1424458.2714 | 33302.1592 | 16664.1166 | 22274.1899 | 7427.5434 | 24361.3418 | 104029.3509 | 1528487.6223 | 128511.2842 | 0 | 0 | 0 | 216007.2122 | 0 | 253118.9553 | 597637.4517 | 2126125.0741 | 0 | 0 | 0 | 0 | 0 | -10146.2526 | 0 | -10146.2526 | -2.6345 | 0 | 0 | 0 | 0 | 0 | -269.6508 | 0 | -272.2853 | -10418.5379 | 0 | -54938.9788 | 0 | -32.6073 | 0 | 0 | 0 | 0 | 0 | 0 | -65390.124 | 206073.495 |  | -2546.9885 | 203526.5065 | 267345.8101 | 166134.0595 | 324486.3296 | 192211.7414 | 950177.9406 | 2264261.4565 | 2058187.9615 | 2126125.0741 | 3214439.3971
C - Commercial & Industrial | C2 - Small Business Energy Solutions | C2b - SCI New Equipment and Construction | Lighting Occupancy Sensors | EC2b014 | Lighting | [22 empty] | 0 |  |  |  | 0 |  |  |  | 0 |  |  |  | 0 | [9 empty] | 0 | 0 | [56 empty] | 0
C - Commercial & Industrial | C2 - Small Business Energy Solutions | C2b - SCI New Equipment and Construction | Advanced Power Strip | EC2b015 | Process | [22 empty] | 0 |  |  |  | 0 |  |  |  | 0 |  |  |  | 0 | [9 empty] | 0 | 0 | [56 empty] | 0
C - Commercial & Industrial | C2 - Small Business Energy Solutions | C2b - SCI New Equipment and Construction | Air Compressor | EC2b016 | Compressed Air | 6.363 | 15 | 51851.2174 | 38888.413 | 12962.8043 | 261.8677 | 261.8677 | 3928.0151 | 3928.0151 | 261.8677 | 3928.0151 | 1017.3559 | 938.7956 | 1040.924 | 930.9396 | 52.1141 | 51.0718 | 51.0718 | 60.9734 | 60.9734 | 0 | 0 | 0 | 0 | 0 | 0 | 0 | 0 | 0 | 0 | 0 | 0 | 0 | 0 | 0 | 0 | 0 | 0 | 0 | 0 | 0 | 0 | 0 | 0 | 0 | 0 | 0 | 0 | 0 | 67670.952 | 61436.4656 | 51588.0973 | 43319.8306 | 224015.3456 | 4471.4213 | 3595.3983 | 2703.1475 | 1527.6752 | 3826.637 | 16124.2794 | 240139.625 | 43794.2407 | 0 | 0 | 0 | 73611.2155 | 0 | 86258.2031 | 203663.6593 | 443803.2843 | 0 | 0 | 0 | 0 | 0 | 0 | 0 | 0 | 0 | 0 | 0 | 0 | 0 | 0 | 0 | 0 | 0 | 0 | 0 | 0 | 0 | 0 | 0 | 0 | 0 | 0 | 0 | 0 | 0 | 44380.3284 |  | 0 | 44380.3284 | 35896.0436 | 35844.5718 | 39378.9584 | 39533.5442 | 150653.118 | 488183.6127 | 443803.2843 | 443803.2843 | 638836.7307
C - Commercial & Industrial | C2 - Small Business Energy Solutions | C2b - SCI New Equipment and Construction | Air Nozzle | EC2b017 | Compressed Air | [22 empty] | 0 |  |  |  | 0 |  |  |  | 0 |  |  |  | 0 | [9 empty] | 0 | 0 | [56 empty] | 0
C - Commercial & Industrial | C2 - Small Business Energy Solutions | C2b - SCI New Equipment and Construction | Circulator Pump | EC2b018 | HVAC | [22 empty] | 0 |  |  |  | 0 |  |  |  | 0 |  |  |  | 0 | [9 empty] | 0 | 0 | [56 empty] | 0
C - Commercial & Industrial | C2 - Small Business Energy Solutions | C2b - SCI New Equipment and Construction | Combination Oven, Electric | EC2b019 | Food Service | [22 empty] | 0 |  |  |  | 0 |  |  |  | 0 |  |  |  | 0 | [9 empty] | 0 | 0 | [56 empty] | 0
C - Commercial & Industrial | C2 - Small Business Energy Solutions | C2b - SCI New Equipment and Construction | Compressor Storage | EC2b020 | Compressed Air | 1.0605 | 17 | 952.9229 | 714.6922 | 238.2307 | 4.7646 | 4.7646 | 80.9984 | 80.9984 | 4.7646 | 80.9984 | 20.9786 | 19.3586 | 21.4646 | 19.1966 | 0.6363 | 0.62357 | 0.62357 | 0.74447 | 0.74447 | 0 | 0 | 0 | 0 | 0 | 0 | 0 | 0 | 0 | 0 | 0 | 0 | 0 | 0 | 0 | 0 | 0 | 0 | 0 | 0 | 0 | 0 | 0 | 0 | 0 | 0 | 0 | 0 | 0 | 1364.8587 | 1241.4298 | 1045.258 | 878.8848 | 4530.4313 | 81.3564 | 65.4173 | 49.1831 | 27.7957 | 69.7645 | 293.5169 | 4823.9482 | 599.1515 | 0 | 0 | 0 | 993.0716 | 0 | 1163.6891 | 2755.9122 | 7579.8604 | 0 | 0 | 0 | 0 | 0 | 0 | 0 | 0 | 0 | 0 | 0 | 0 | 0 | 0 | 0 | 0 | 0 | 0 | 0 | 0 | 0 | 0 | 0 | 0 | 0 | 0 | 0 | 0 | 0 | 757.986 |  | 0 | 757.986 | 685.8006 | 680.9101 | 752.2742 | 752.2748 | 2871.2597 | 8337.8464 | 7579.8604 | 7579.8604 | 11209.1061
C - Commercial & Industrial | C2 - Small Business Energy Solutions | C2b - SCI New Equipment and Construction | Convection Oven, Electric | EC2b021 | Food Service | [22 empty] | 0 |  |  |  | 0 |  |  |  | 0 |  |  |  | 0 | [9 empty] | 0 | 0 | [56 empty] | 0
C - Commercial & Industrial | C2 - Small Business Energy Solutions | C2b - SCI New Equipment and Construction | Dishwasher - High Temp Door Type | EC2b022 | Food Service | [22 empty] | 0 |  |  |  | 0 |  |  |  | 0 |  |  |  | 0 | [9 empty] | 0 | 0 | [56 empty] | 0
C - Commercial & Industrial | C2 - Small Business Energy Solutions | C2b - SCI New Equipment and Construction | Dishwasher - High Temp Multi Tank Conveyor | EC2b023 | Food Service | [22 empty] | 0 |  |  |  | 0 |  |  |  | 0 |  |  |  | 0 | [9 empty] | 0 | 0 | [56 empty] | 0
C - Commercial & Industrial | C2 - Small Business Energy Solutions | C2b - SCI New Equipment and Construction | Dishwasher - High Temp Pot, Pan, Utensil | EC2b024 | Food Service | [22 empty] | 0 |  |  |  | 0 |  |  |  | 0 |  |  |  | 0 | [9 empty] | 0 | 0 | [56 empty] | 0
C - Commercial & Industrial | C2 - Small Business Energy Solutions | C2b - SCI New Equipment and Construction | Dishwasher - High Temp Single Tank Conveyor | EC2b025 | Food Service | [22 empty] | 0 |  |  |  | 0 |  |  |  | 0 |  |  |  | 0 | [9 empty] | 0 | 0 | [56 empty] | 0
C - Commercial & Industrial | C2 - Small Business Energy Solutions | C2b - SCI New Equipment and Construction | Dishwasher - High Temp Under Counter | EC2b026 | Food Service | 1.0605 | 10 | 16.4802 | 12.3601 | 4.12 | 3.3628 | 3.3628 | 33.6285 | 33.6285 | 3.3628 | 33.6285 | 10.7611 | 11.77 | 5.3806 | 5.7168 | 0.50904 | 0.45814 | 0.45814 | 0.45814 | 0.45814 | 0 | 0 | 0 | 0 | 0 | 0 | 0 | 0 | 0 | 0 | 0 | 0 | 0 | 0 | 0 | 0 | 0 | 0 | 0 | 0 | 0 | 0 | 0 | 0 | 0 | 0 | 0 | 6676.908 | 66769.08 | 758.2383 | 809.9102 | 278.9356 | 276.6048 | 2123.6888 | 67.7677 | 64.469 | 19.954 | 13.3816 | 48.807 | 214.3793 | 2338.0681 | 224.6005 | 0 | 1.4212 | 0 | 393.322 | 0 | 460.8979 | 1080.2416 | 3418.3097 | 0 | 0 | 0 | 0 | 0 | 0 | 0 | 0 | 0 | 0 | 0 | 0 | 0 | 0 | 0 | 0 | 0 | 0 | 0 | 0 | 0 | 0 | 0 | 0 | 0 | 0 | 0 | 699.2392 | 699.2392 | 341.831 |  | 0 | 341.831 | 463.551 | 558.8762 | 247.2628 | 300.3125 | 1570.0025 | 4459.3799 | 4117.5489 | 3418.3097 | 6029.3824
C - Commercial & Industrial | C2 - Small Business Energy Solutions | C2b - SCI New Equipment and Construction | Dishwasher - Low Temp Door Type | EC2b027 | Food Service | [22 empty] | 0 |  |  |  | 0 |  |  |  | 0 |  |  |  | 0 | [9 empty] | 0 | 0 | [56 empty] | 0
C - Commercial & Industrial | C2 - Small Business Energy Solutions | C2b - SCI New Equipment and Construction | Dishwasher - Low Temp Multi Tank Conveyor | EC2b028 | Food Service | [22 empty] | 0 |  |  |  | 0 |  |  |  | 0 |  |  |  | 0 | [9 empty] | 0 | 0 | [56 empty] | 0
C - Commercial & Industrial | C2 - Small Business Energy Solutions | C2b - SCI New Equipment and Construction | Dishwasher - Low Temp Single Tank Conveyor | EC2b029 | Food Service | [22 empty] | 0 |  |  |  | 0 |  |  |  | 0 |  |  |  | 0 | [9 empty] | 0 | 0 | [56 empty] | 0
C - Commercial & Industrial | C2 - Small Business Energy Solutions | C2b - SCI New Equipment and Construction | Dishwasher - Low Temp Under Counter | EC2b030 | Food Service | [22 empty] | 0 |  |  |  | 0 |  |  |  | 0 |  |  |  | 0 | [9 empty] | 0 | 0 | [56 empty] | 0
C - Commercial & Industrial | C2 - Small Business Energy Solutions | C2b - SCI New Equipment and Construction | Faucet Aerator, Electric | EC2b031 | Hot Water | 1.0605 | 10 | 53.8055 | 40.3541 | 13.4514 | 0.32769 | 0.32769 | 3.2769 | 3.2769 | 0.32769 | 3.2769 | 1.3604 | 1.0287 | 0.4987 | 0.38914 | 0.010605 | 0.0085688 | 0.0085688 | 0.0033088 | 0.0033088 | 0 | 0 | 0 | 0 | 0 | 0 | 0 | 0 | 0 | 0 | 0 | 0 | 0 | 0 | 0 | 0 | 0 | 0 | 0 | 0 | 0 | 0 | 0 | 0 | 0 | 0 | 0 | 5790.33 | 57903.3 | 95.8583 | 70.7836 | 25.8532 | 18.8285 | 211.3236 | 8.5674 | 5.6344 | 1.8494 | 0.91088 | 4.756 | 21.7181 | 233.0417 | 1.6221 | 0 | 0.010264 | 0 | 2.8407 | 0 | 3.3287 | 7.8017 | 240.8434 | 0 | 0 | 0 | 0 | 0 | 0 | 0 | 0 | 0 | 0 | 0 | 0 | 0 | 0 | 0 | 0 | 0 | 0 | 0 | 0 | 0 | 0 | 0 | 0 | 0 | 0 | 0 | 606.3923 | 606.3923 | 24.0843 |  | 0 | 24.0843 | 58.6032 | 48.844 | 22.9176 | 20.4423 | 150.8071 | 871.3201 | 847.2358 | 240.8434 | 1022.1272
C - Commercial & Industrial | C2 - Small Business Energy Solutions | C2b - SCI New Equipment and Construction | Fryer Large Vat, Electric | EC2b032 | Food Service | [22 empty] | 0 |  |  |  | 0 |  |  |  | 0 |  |  |  | 0 | [9 empty] | 0 | 0 | [56 empty] | 0
C - Commercial & Industrial | C2 - Small Business Energy Solutions | C2b - SCI New Equipment and Construction | Fryer Standard Vat, Electric | EC2b033 | Food Service | [22 empty] | 0 |  |  |  | 0 |  |  |  | 0 |  |  |  | 0 | [9 empty] | 0 | 0 | [56 empty] | 0
C - Commercial & Industrial | C2 - Small Business Energy Solutions | C2b - SCI New Equipment and Construction | Griddle, Electric | EC2b034 | Food Service | [22 empty] | 0 |  |  |  | 0 |  |  |  | 0 |  |  |  | 0 | [9 empty] | 0 | 0 | [56 empty] | 0
C - Commercial & Industrial | C2 - Small Business Energy Solutions | C2b - SCI New Equipment and Construction | Ground Source Heat Pump | EC2b035 | HVAC | [22 empty] | 0 |  |  |  | 0 |  |  |  | 0 |  |  |  | 0 | [9 empty] | 0 | 0 | [56 empty] | 0
C - Commercial & Industrial | C2 - Small Business Energy Solutions | C2b - SCI New Equipment and Construction | Hot Food Holding Cabinet 3/4 Size | EC2b036 | Food Service | [22 empty] | 0 |  |  |  | 0 |  |  |  | 0 |  |  |  | 0 | [9 empty] | 0 | 0 | [56 empty] | 0
C - Commercial & Industrial | C2 - Small Business Energy Solutions | C2b - SCI New Equipment and Construction | Hot Food Holding Cabinet Full Size | EC2b037 | Food Service | [22 empty] | 0 |  |  |  | 0 |  |  |  | 0 |  |  |  | 0 | [9 empty] | 0 | 0 | [56 empty] | 0
C - Commercial & Industrial | C2 - Small Business Energy Solutions | C2b - SCI New Equipment and Construction | Hot Food Holding Cabinet Half Size | EC2b038 | Food Service | [22 empty] | 0 |  |  |  | 0 |  |  |  | 0 |  |  |  | 0 | [9 empty] | 0 | 0 | [56 empty] | 0
C - Commercial & Industrial | C2 - Small Business Energy Solutions | C2b - SCI New Equipment and Construction | Ice Machine - Ice Making Head | EC2b039 | Food Service | 1.0605 | 8 | 211.8221 | 158.8666 | 52.9555 | 1.1846 | 1.1846 | 9.4766 | 9.4766 | 1.1846 | 9.4766 | 3.0325 | 3.3168 | 1.5163 | 1.611 | 0.31815 | 0.28634 | 0.28634 | 0.28634 | 0.28634 | 0 | 0 | 0 | 0 | 0 | 0 | 0 | 0 | 0 | 0 | 0 | 0 | 0 | 0 | 0 | 0 | 0 | 0 | 0 | 0 | 0 | 0 | 0 | 0 | 0 | 0 | 0 | 3522.981 | 28183.848 | 217.406 | 233.2086 | 79.1359 | 79.3256 | 609.0761 | 20.1901 | 19.0592 | 5.8926 | 3.9202 | 16.5568 | 65.6189 | 674.695 | 111.1249 | 0 | 0.81204 | 0 | 201.8943 | 0 | 236.5814 | 550.4127 | 1225.1077 | 0 | 0 | 0 | 0 | 0 | 0 | 0 | 0 | 0 | 0 | 0 | 0 | 0 | 0 | 0 | 0 | 0 | 0 | 0 | 0 | 0 | 0 | 0 | 0 | 0 | 0 | 0 | 303.0097 | 303.0097 | 122.5108 |  | 0 | 122.5108 | 142.0971 | 171.4225 | 75.4834 | 92.2176 | 481.2206 | 1650.6282 | 1528.1174 | 1225.1077 | 2131.8488
C - Commercial & Industrial | C2 - Small Business Energy Solutions | C2b - SCI New Equipment and Construction | Ice Machine - Remote Cond./Split Unit - Batch | EC2b040 | Food Service | [22 empty] | 0 |  |  |  | 0 |  |  |  | 0 |  |  |  | 0 | [9 empty] | 0 | 0 | [56 empty] | 0
C - Commercial & Industrial | C2 - Small Business Energy Solutions | C2b - SCI New Equipment and Construction | Ice Machine - Remote Cond./Split Unit - Continuous | EC2b041 | Food Service | [22 empty] | 0 |  |  |  | 0 |  |  |  | 0 |  |  |  | 0 | [9 empty] | 0 | 0 | [56 empty] | 0
C - Commercial & Industrial | C2 - Small Business Energy Solutions | C2b - SCI New Equipment and Construction | Ice Machine - Self Contained | EC2b042 | Food Service | [22 empty] | 0 |  |  |  | 0 |  |  |  | 0 |  |  |  | 0 | [9 empty] | 0 | 0 | [56 empty] | 0
C - Commercial & Industrial | C2 - Small Business Energy Solutions | C2b - SCI New Equipment and Construction | Low Pressure Drop Filter | EC2b043 | Compressed Air | [22 empty] | 0 |  |  |  | 0 |  |  |  | 0 |  |  |  | 0 | [9 empty] | 0 | 0 | [56 empty] | 0
C - Commercial & Industrial | C2 - Small Business Energy Solutions | C2b - SCI New Equipment and Construction | Thermostatic Shut-Off Valve, Electric | EC2b044 | Hot Water | [22 empty] | 0 |  |  |  | 0 |  |  |  | 0 |  |  |  | 0 | [9 empty] | 0 | 0 | [56 empty] | 0
C - Commercial & Industrial | C2 - Small Business Energy Solutions | C2b - SCI New Equipment and Construction | Low-Flow Showerhead, Electric | EC2b045 | Hot Water | [22 empty] | 0 |  |  |  | 0 |  |  |  | 0 |  |  |  | 0 | [9 empty] | 0 | 0 | [56 empty] | 0
C - Commercial & Industrial | C2 - Small Business Energy Solutions | C2b - SCI New Equipment and Construction | Pre Rinse Spray Valve, Electric | EC2b046 | Hot Water | [22 empty] | 0 |  |  |  | 0 |  |  |  | 0 |  |  |  | 0 | [9 empty] | 0 | 0 | [56 empty] | 0
C - Commercial & Industrial | C2 - Small Business Energy Solutions | C2b - SCI New Equipment and Construction | Refrigerated Air Dryer | EC2b047 | Compressed Air | [22 empty] | 0 |  |  |  | 0 |  |  |  | 0 |  |  |  | 0 | [9 empty] | 0 | 0 | [56 empty] | 0
C - Commercial & Industrial | C2 - Small Business Energy Solutions | C2b - SCI New Equipment and Construction | Steam Cooker, Electric | EC2b048 | Food Service | [22 empty] | 0 |  |  |  | 0 |  |  |  | 0 |  |  |  | 0 | [9 empty] | 0 | 0 | [56 empty] | 0
C - Commercial & Industrial | C2 - Small Business Energy Solutions | C2b - SCI New Equipment and Construction | Unitary Air Conditioner | EC2b049 | HVAC | 7.4235 | 12 | 25426.2002 | 19069.6501 | 6356.55 | 85.3824 | 85.3824 | 1024.5883 | 1024.5883 | 85.3824 | 1024.5883 | 88.1146 | 47.1311 | 539.9581 | 349.3846 | 93.0449 | 0 | 0 | 31.8214 | 31.8214 | 0 | 0 | 0 | 0 | 0 | 0 | 0 | 0 | 0 | 0 | 0 | 0 | 0 | 0 | 0 | 0 | 0 | 0 | 0 | 0 | 0 | 0 | 0 | 0 | 0 | 0 | 0 | 0 | 0 | 6063.594 | 3178.9134 | 27484.3825 | 16652.5776 | 53379.4675 | 484.0949 | 225.6281 | 1752.7531 | 716.6768 | 1243.6828 | 4422.8357 | 57802.3032 | 18759.6661 | 0 | 0 | 0 | 31941.5623 | 0 | 37429.3747 | 88130.603 | 145932.9063 | 0 | 0 | 0 | 0 | 0 | 0 | 0 | 0 | 0 | 0 | 0 | 0 | 0 | 0 | 0 | 0 | 0 | 0 | 0 | 0 | 0 | 0 | 0 | 0 | 0 | 0 | 0 | 0 | 0 | 14593.2906 |  | 0 | 14593.2906 | 3501.3279 | 2047.9031 | 22968.4384 | 16824.8627 | 45342.5321 | 160526.1969 | 145932.9063 | 145932.9063 | 205868.729
C - Commercial & Industrial | C2 - Small Business Energy Solutions | C2b - SCI New Equipment and Construction | Water Source Heat Pump | EC2b050 | HVAC | [22 empty] | 0 |  |  |  | 0 |  |  |  | 0 |  |  |  | 0 | [9 empty] | 0 | 0 | [56 empty] | 0
C - Commercial & Industrial | C2 - Small Business Energy Solutions | C2b - SCI New Equipment and Construction | Zero Loss Condensate Drain | EC2b051 | Compressed Air | [22 empty] | 0 |  |  |  | 0 |  |  |  | 0 |  |  |  | 0 | [9 empty] | 0 | 0 | [56 empty] | 0
C - Commercial & Industrial | C2 - Small Business Energy Solutions | C2b - SCI New Equipment and Construction | High Efficiency Chiller - FL | EC2b052 | HVAC | 3.1815 | 23 | 2327.193 | 1745.3948 | 581.7983 | 8.6431 | 10.3371 | 198.7907 | 237.7537 | 10.3371 | 237.7537 | 26.8662 | 25.6774 | 93.675 | 91.5352 | 5.4258 | 0.54258 | 0.54258 | 4.6662 | 4.6662 | 0 | 0 | 0 | 0 | 0 | 0 | 0 | 0 | 0 | 0 | 0 | 0 | 0 | 0 | 0 | 0 | 0 | 0 | 0 | 0 | 0 | 0 | 0 | 0 | 0 | 0 | 0 | 0 | 0 | 1643.1333 | 1554.1714 | 4349.7595 | 4008.0325 | 11555.0966 | 77.0091 | 64.1343 | 158.6491 | 97.9628 | 152.1827 | 549.938 | 12105.0346 | 4983.6701 | 0 | 0 | 0 | 7815.0886 | 0 | 9157.7825 | 21956.5412 | 34061.5758 | 0 | 0 | 0 | 0 | 0 | 0 | 0 | 0 | 0 | 0 | 0 | 0 | 0 | 0 | 0 | 0 | 0 | 0 | 0 | 0 | 0 | 0 | 0 | 0 | 0 | 0 | 0 | 0 | 0 | 3406.1576 |  | 0 | 3406.1576 | 709.9082 | 720.7358 | 2648.0363 | 2872.1286 | 6950.8089 | 37467.7334 | 34061.5758 | 34061.5758 | 44418.5423
C - Commercial & Industrial | C2 - Small Business Energy Solutions | C2b - SCI New Equipment and Construction | High Efficiency Chiller - IPLV | EC2b053 | HVAC | [22 empty] | 0 |  |  |  | 0 |  |  |  | 0 |  |  |  | 0 | [9 empty] | 0 | 0 | [56 empty] | 0
C - Commercial & Industrial | C2 - Small Business Energy Solutions | C2b - SCI New Equipment and Construction | CI Audits - Small New |  | Non-Energy Saving | 1 | 1 | 52500 | 52500 | 0 | 0 | 0 | 0 | 0 | 0 | 0 | 0 | 0 | 0 | 0 | 0 | 0 | 0 | 0 | 0 | 0 | 0 | 0 | 0 | 0 | 0 | 0 | 0 | 0 | 0 | 0 | 0 | 0 | 0 | 0 | 0 | 0 | 0 | 0 | 0 | 0 | 0 | 0 | 0 | 0 | 0 | 0 | 0 | 0 | 0 | 0 | 0 | 0 | 0 | 0 | 0 | 0 | 0 | 0 | 0 | 0 | 0 | 0 | 0 | 0 | 0 | 0 | 0 | 0 | 0 | 0 | 0 | 0 | 0 | 0 | 0 | 0 | 0 | 0 | 0 | 0 | 0 | 0 | 0 | 0 | 0 | 0 | 0 | 0 | 0 | 0 | 0 | 0 | 0 | 0 | 0 | 0 | 0 | 0 | 0 |  | 0 | 0 | 0 | 0 | 0 | 0 | 0 | 0 | 0 | 0 | 0
C - Commercial & Industrial | C2 - Small Business Energy Solutions | C2b - SCI New Equipment and Construction | C&I Small New Construction Code Compliance | EC2b057 | Custom Measures | [22 empty] | 0 |  |  |  | 0 |  |  |  | 0 |  |  |  | 0 | [9 empty] | 0 | 0 | [56 empty] | 0
C - Commercial & Industrial | C2 - Small Business Energy Solutions | C2b - SCI New Equipment and Construction | Induction Cooktop Displacing Electric Resistance | EC2b058 | Food Service | [22 empty] | 0 |  |  |  | 0 |  |  |  | 0 |  |  |  | 0 | [9 empty] | 0 | 0 | [56 empty] | 0
C - Commercial & Industrial | C2 - Small Business Energy Solutions | C2b - SCI New Equipment and Construction | Compressed Air Leak Detection | EC2b059 | Compressed Air | [22 empty] | 0 |  |  |  | 0 |  |  |  | 0 |  |  |  | 0 | [9 empty] | 0 | 0 | [56 empty] | 0
C - Commercial & Industrial | C2 - Small Business Energy Solutions | C2b - SCI New Equipment and Construction | [25 empty] | 0 |  |  |  | 0 |  |  |  | 0 |  |  |  | 0 | [9 empty] | 0 | 0 | [56 empty] | 0
C - Commercial & Industrial | C2 - Small Business Energy Solutions | C2b - SCI New Equipment and Construction | [25 empty] | 0 |  |  |  | 0 |  |  |  | 0 |  |  |  | 0 | [9 empty] | 0 | 0 | [56 empty] | 0
[28 empty] | 0 |  |  |  | 0 |  |  |  | 0 |  |  |  | 0 | [9 empty] | 0 | 0 | [56 empty] | 0
C - Commercial & Industrial | C2 - Small Business Energy Solutions | C2c - SCI Midstream | Midstream Circulator Pump | EC2c001 | HVAC | [22 empty] | 0 |  |  |  | 0 |  |  |  | 0 |  |  |  | 0 | [9 empty] | 0 | 0 | [56 empty] | 0
C - Commercial & Industrial | C2 - Small Business Energy Solutions | C2c - SCI Midstream | Midstream Demand Control Ventilation | EC2c002 | HVAC | [22 empty] | 0 |  |  |  | 0 |  |  |  | 0 |  |  |  | 0 | [9 empty] | 0 | 0 | [56 empty] | 0
C - Commercial & Industrial | C2 - Small Business Energy Solutions | C2c - SCI Midstream | Midstream DMSHP Systems | EC2c003 | HVAC | [22 empty] | 0 |  |  |  | 0 |  |  |  | 0 |  |  |  | 0 | [9 empty] | 0 | 0 | [56 empty] | 0
C - Commercial & Industrial | C2 - Small Business Energy Solutions | C2c - SCI Midstream | Midstream Dual Enthalpy Economizer Controls | EC2c004 | HVAC | [22 empty] | 0 |  |  |  | 0 |  |  |  | 0 |  |  |  | 0 | [9 empty] | 0 | 0 | [56 empty] | 0
C - Commercial & Industrial | C2 - Small Business Energy Solutions | C2c - SCI Midstream | Midstream ECM Fan Motors | EC2c005 | HVAC | [22 empty] | 0 |  |  |  | 0 |  |  |  | 0 |  |  |  | 0 | [9 empty] | 0 | 0 | [56 empty] | 0
C - Commercial & Industrial | C2 - Small Business Energy Solutions | C2c - SCI Midstream | Midstream Heat Pump Systems | EC2c006 | HVAC | [22 empty] | 0 |  |  |  | 0 |  |  |  | 0 |  |  |  | 0 | [9 empty] | 0 | 0 | [56 empty] | 0
C - Commercial & Industrial | C2 - Small Business Energy Solutions | C2c - SCI Midstream | Midstream Unitary Air Conditioners | EC2c007 | HVAC | 7.9538 | 12 | 15128.4572 | 10554.7376 | 4573.7196 | 45.9951 | 45.9951 | 551.9409 | 551.9409 | 39.5558 | 474.6692 | 40.8215 | 21.8348 | 250.1506 | 161.8622 | 7.9112 | 0 | 0 | 3.1461 | 2.7056 | 0 | 0 | 0 | 0 | 0 | 0 | 0 | 0 | 0 | 0 | 0 | 0 | 0 | 0 | 0 | 0 | 0 | 0 | 0 | 0 | 0 | 0 | 0 | 0 | 0 | 0 | 0 | 0 | 0 | 2809.1292 | 1472.7204 | 12732.9076 | 7714.7715 | 24729.5287 | 224.2705 | 104.5285 | 812.0118 | 332.0205 | 576.1708 | 2049.0021 | 26778.5308 | 1595.0422 | 0 | 0 | 0 | 2715.8341 | 0 | 3182.4358 | 7493.3122 | 34271.843 | 0 | 0 | 0 | 0 | 0 | 0 | 0 | 0 | 0 | 0 | 0 | 0 | 0 | 0 | 0 | 0 | 0 | 0 | 0 | 0 | 0 | 0 | 0 | 0 | 0 | 0 | 0 | 0 | 0 | 3427.1843 |  | 0 | 3427.1843 | 1622.0879 | 948.7483 | 10640.7704 | 7794.5874 | 21006.194 | 37699.0273 | 34271.843 | 34271.843 | 58705.2213
C - Commercial & Industrial | C2 - Small Business Energy Solutions | C2c - SCI Midstream | Midstream VRF | EC2c008 | HVAC | 15.9075 | 12 | 92983.3966 | 64872.1371 | 28111.2594 | 132.7783 | 132.7783 | 1593.3397 | 1593.3397 | 114.1893 | 1370.2722 | 361.7519 | 227.4652 | 478.225 | 302.8302 | 22.8379 | 0 | 0 | 9.082 | 7.8106 | 0 | 0 | 0 | 0 | 0 | 0 | 0 | 0 | 0 | 0 | 0 | 0 | 0 | 0 | 0 | 0 | 0 | 0 | 0 | 0 | 0 | 0 | 0 | 0 | 0 | 0 | 0 | 0 | 0 | 24893.905 | 15342.1556 | 24342.1105 | 14433.6708 | 79011.8419 | 1987.4374 | 1088.9324 | 1552.362 | 621.1817 | 1663.2865 | 6913.1999 | 85925.0418 | 4604.5588 | 0 | 0 | 0 | 7840.0543 | 0 | 9187.0375 | 21631.6506 | 107556.6924 | 0 | 0 | 0 | 0 | 0 | 0 | 0 | 0 | 0 | 0 | 0 | 0 | 0 | 0 | 0 | 0 | 0 | 0 | 0 | 0 | 0 | 0 | 0 | 0 | 0 | 0 | 0 | 0 | 0 | 10755.6692 |  | 0 | 10755.6692 | 14374.5974 | 9883.6441 | 20342.4715 | 14582.9994 | 59183.7123 | 118312.3617 | 107556.6924 | 107556.6924 | 177496.074
C - Commercial & Industrial | C2 - Small Business Energy Solutions | C2c - SCI Midstream | Midstream Water Source Heat Pump Systems | EC2c009 | HVAC | [22 empty] | 0 |  |  |  | 0 |  |  |  | 0 |  |  |  | 0 | [9 empty] | 0 | 0 | [56 empty] | 0
C - Commercial & Industrial | C2 - Small Business Energy Solutions | C2c - SCI Midstream | Midstream LED Downlight | EC2c010 | Lighting | [22 empty] | 0 |  |  |  | 0 |  |  |  | 0 |  |  |  | 0 | [9 empty] | 0 | 0 | [56 empty] | 0
C - Commercial & Industrial | C2 - Small Business Energy Solutions | C2c - SCI Midstream | Midstream LED Exterior | EC2c011 | Lighting | 397.6875 | 4 | 134715.8721 | 96225.6229 | 38490.2492 | 1225.7366 | 1157.702 | 4902.9462 | 4630.8082 | 972.4697 | 3889.8789 | 781.8657 | 1229.2017 | 746.8567 | 1128.0649 | 196.6572 | 234.1157 | 196.6572 | 0 | 0 | 0 | 0 | 0 | 0 | 0 | 0 | 0 | 0 | 0 | 0 | 0 | 0 | 0 | 0 | 0 | 0 | 0 | 0 | 0 | 0 | 0 | 0 | 0 | 0 | 0 | 0 | 0 | 0 | 0 | 58993.7043 | 89191.2882 | 40268.1508 | 56181.4329 | 244634.5762 | 5077.6386 | 6847.4303 | 2775.2509 | 2632.6161 | 8744.6083 | 26077.5441 | 270712.1203 | 0 | 0 | 0 | 0 | 0 | 0 | 0 | 0 | 270712.1203 | 0 | 0 | 0 | 0 | 0 | 0 | 0 | 0 | 0 | 0 | 0 | 0 | 0 | 0 | 0 | 0 | 0 | 0 | 0 | 0 | 0 | 0 | 0 | 0 | 0 | 0 | 0 | 0 | 0 | 27071.212 |  | 0 | 27071.212 | 42419.7394 | 75974.8338 | 41582.884 | 76753.1208 | 236730.5779 | 297783.3324 | 270712.1203 | 270712.1203 | 534513.9103
C - Commercial & Industrial | C2 - Small Business Energy Solutions | C2c - SCI Midstream | Midstream LED High Bay/Low Bay | EC2c012 | Lighting | 1503.789 | 6 | 3106068.8088 | 2218620.5777 | 887448.2311 | 25662.1262 | 19092.9298 | 153972.7572 | 114557.5791 | 16038.0611 | 96228.3664 | 29157.195 | 16743.7358 | 33006.3297 | 17417.3343 | 4293.9923 | 3322.7321 | 2791.095 | 4242.8733 | 3564.0136 | -1380.2118 | -8281.2708 | -1159.3779 | -6956.2675 | -2760.4236 | -16562.5416 | -2318.7558 | -13912.5349 | 0 | 0 | 0 | 0 | 0 | 0 | 0 | 0 | 0 | 0 | 0 | 0 | 0 | 0 | 0 | 0 | -3478.1337 | -20868.8024 | 0 | 0 | 0 | 2122844.6979 | 1187151.7156 | 1726781.3184 | 854624.3209 | 5891402.0528 | 196638.1248 | 97571.605 | 128457.883 | 42611.4859 | 200542.8263 | 665821.9249 | 6557223.9777 | 1011852.0305 | 0 | 18397.9801 | 0 | 1935372.3819 | 0 | 2267884.6245 | 5233507.0171 | 11790730.9949 | 0 | 0 | 0 | 0 | 0 | -60785.8778 | 0 | -60785.8778 | -14.7938 | 0 | 0 | 0 | 0 | 0 | -3212.8831 | 0 | -3227.6769 | -64013.5547 | 0 | -323747.5452 | 0 | -189.5631 | 0 | 0 | 0 | 0 | 0 | 0 | -387950.6631 | 1140278.0332 |  | -12963.0005 | 1127315.0327 | 1476590.5031 | 943831.3529 | 1747737.8428 | 1083998.4491 | 5252158.148 | 12530095.3645 | 11389817.3313 | 11790730.9949 | 17782253.5124
C - Commercial & Industrial | C2 - Small Business Energy Solutions | C2c - SCI Midstream | Midstream LED Linear Fixture | EC2c013 | Lighting | 1802.85 | 5 | 1316539.7023 | 940385.5017 | 376154.2007 | 4084.1481 | 4501.0784 | 20420.7406 | 22505.3919 | 3780.9058 | 18904.5292 | 5728.0723 | 3289.3881 | 6484.2535 | 3421.7198 | 666.2389 | 515.542 | 433.0553 | 658.3075 | 552.9783 | -214.1482 | -1070.7411 | -179.8845 | -899.4225 | -428.2964 | -2141.4822 | -359.769 | -1798.8451 | 0 | 0 | 0 | 0 | 0 | 0 | 0 | 0 | 0 | 0 | 0 | 0 | 0 | 0 | 0 | 0 | -539.6535 | -2698.2676 | 0 | 0 | 0 | 423488.7648 | 235374.7862 | 343526.9642 | 169025.6077 | 1171416.1229 | 38196.8603 | 18961.202 | 24816.9292 | 8279.7173 | 41833.3254 | 132088.0342 | 1303504.1571 | 126372.26 | 0 | 4539.0094 | 0 | 253600.3163 | 0 | 297170.8512 | 681682.437 | 1985186.594 | 0 | 0 | 0 | 0 | 0 | -7917.5118 | 0 | -7917.5118 | -1.8794 | 0 | 0 | 0 | 0 | 0 | -441.8439 | 0 | -443.7233 | -8361.2351 | 0 | -42180.0952 | 0 | -24.5687 | 0 | 0 | 0 | 0 | 0 | 0 | -50565.899 | 193462.0695 |  | -1658.8142 | 191803.2553 | 300252.8303 | 194384.9869 | 353919.9128 | 223204.0256 | 1071761.7556 | 2126423.9503 | 1932961.8808 | 1985186.594 | 3198185.7059
C - Commercial & Industrial | C2 - Small Business Energy Solutions | C2c - SCI Midstream | Midstream LED Linear Fixture with Controls | EC2c014 | Lighting | 8.484 | 5 | 6538.5396 | 4670.3854 | 1868.1542 | 44.7571 | 49.3261 | 223.7856 | 246.6307 | 41.434 | 207.1698 | 62.7724 | 36.0475 | 71.0592 | 37.4977 | 7.3011 | 5.6497 | 4.7457 | 7.2142 | 6.0599 | -2.3468 | -11.734 | -1.9713 | -9.8565 | -4.6936 | -23.4679 | -3.9426 | -19.7131 | 0 | 0 | 0 | 0 | 0 | 0 | 0 | 0 | 0 | 0 | 0 | 0 | 0 | 0 | 0 | 0 | -5.9139 | -29.5696 | 0 | 0 | 0 | 4640.9026 | 2579.4107 | 3764.6222 | 1852.3074 | 12837.243 | 418.5894 | 207.7909 | 271.9622 | 90.7353 | 458.4405 | 1447.5182 | 14284.7612 | 1384.8806 | 0 | 49.7418 | 0 | 2779.1395 | 0 | 3256.6176 | 7470.3796 | 21755.1408 | 0 | 0 | 0 | 0 | 0 | -86.7659 | 0 | -86.7659 | -0.020596 | 0 | 0 | 0 | 0 | 0 | -4.8421 | 0 | -4.8626 | -91.6286 | 0 | -462.2406 | 0 | -0.26924 | 0 | 0 | 0 | 0 | 0 | 0 | -554.1385 | 2120.1002 |  | -18.1785 | 2101.9217 | 3290.3923 | 2130.2142 | 3878.5158 | 2446.0345 | 11745.1568 | 23302.924 | 21182.8238 | 21755.1408 | 35048.0808
C - Commercial & Industrial | C2 - Small Business Energy Solutions | C2c - SCI Midstream | Midstream LED Linear Lamp | EC2c015 | Lighting | 200.4345 | 5 | 69857.0354 | 49897.8824 | 19959.153 | 1165.683 | 1284.6817 | 5828.4149 | 6423.4087 | 1079.1327 | 5395.6633 | 1634.886 | 938.8454 | 1850.7125 | 976.6151 | 190.1555 | 147.1442 | 123.6011 | 187.8918 | 157.8291 | -61.1214 | -305.6071 | -51.342 | -256.71 | -122.2428 | -611.2142 | -102.684 | -513.4199 | 0 | 0 | 0 | 0 | 0 | 0 | 0 | 0 | 0 | 0 | 0 | 0 | 0 | 0 | 0 | 0 | -154.026 | -770.1299 | 0 | 0 | 0 | 120870.6522 | 67179.8316 | 98048.2404 | 48242.6858 | 334341.4101 | 10902.0116 | 5411.8386 | 7083.1594 | 2363.1674 | 11939.9185 | 37700.0954 | 372041.5055 | 36068.7195 | 0 | 1295.5079 | 0 | 72381.6974 | 0 | 84817.444 | 194563.3688 | 566604.8743 | 0 | 0 | 0 | 0 | 0 | -2259.788 | 0 | -2259.788 | -0.53642 | 0 | 0 | 0 | 0 | 0 | -126.1095 | 0 | -126.6459 | -2386.4339 | 0 | -12038.8923 | 0 | -7.0123 | 0 | 0 | 0 | 0 | 0 | 0 | -14432.3385 | 55217.2536 |  | -473.4528 | 54743.8008 | 85697.0915 | 55480.6694 | 101014.5587 | 63706.0966 | 305898.4161 | 606916.3366 | 551699.083 | 566604.8743 | 912814.7527
C - Commercial & Industrial | C2 - Small Business Energy Solutions | C2c - SCI Midstream | Midstream LED Screw In | EC2c016 | Lighting | [22 empty] | 0 |  |  |  | 0 |  |  |  | 0 |  |  |  | 0 | [9 empty] | 0 | 0 | [56 empty] | 0
C - Commercial & Industrial | C2 - Small Business Energy Solutions | C2c - SCI Midstream | Midstream LED Stairwell Kit | EC2c017 | Lighting | 25.452 | 4 | 8162.6826 | 5830.4876 | 2332.195 | 13.7604 | 12.9966 | 55.0415 | 51.9865 | 10.9172 | 43.6686 | 13.2316 | 7.5983 | 14.9783 | 7.904 | 2.2077 | 2.1552 | 1.8103 | 2.1552 | 1.8103 | 0 | 0 | 0 | 0 | 0 | 0 | 0 | 0 | 0 | 0 | 0 | 0 | 0 | 0 | 0 | 0 | 0 | 0 | 0 | 0 | 0 | 0 | 0 | 0 | 0 | 0 | 0 | 0 | 0 | 998.3564 | 551.3381 | 807.5845 | 393.6468 | 2750.9258 | 85.9294 | 42.3276 | 55.6581 | 18.446 | 98.1689 | 300.5299 | 3051.4557 | 321.4252 | 0 | 21.8187 | 0 | 673.1527 | 0 | 788.8056 | 1805.2022 | 4856.6579 | 0 | 0 | 0 | 0 | 0 | 0 | 0 | 0 | 0 | 0 | 0 | 0 | 0 | 0 | 0 | 0 | 0 | 0 | 0 | 0 | 0 | 0 | 0 | 0 | 0 | 0 | 0 | 0 | 0 | 485.6658 |  | 0 | 485.6658 | 717.8735 | 469.6402 | 833.9517 | 537.7866 | 2559.2521 | 5342.3237 | 4856.6579 | 4856.6579 | 7901.5758
C - Commercial & Industrial | C2 - Small Business Energy Solutions | C2c - SCI Midstream | Midstream Combination Oven, Electric | EC2c018 | Food Service | [22 empty] | 0 |  |  |  | 0 |  |  |  | 0 |  |  |  | 0 | [9 empty] | 0 | 0 | [56 empty] | 0
C - Commercial & Industrial | C2 - Small Business Energy Solutions | C2c - SCI Midstream | Midstream Convection Oven, Electric | EC2c019 | Food Service | 1.5908 | 12 | 912.486 | 795.375 | 117.111 | 3.1831 | 3.1831 | 38.1971 | 38.1971 | 2.7375 | 32.8495 | 10.5118 | 11.4973 | 5.2559 | 5.5844 | 0.6293 | 0.65857 | 0.56637 | 0.65857 | 0.56637 | 0 | 0 | 0 | 0 | 0 | 0 | 0 | 0 | 0 | 0 | 0 | 0 | 0 | 0 | 0 | 0 | 0 | 0 | 0 | 0 | 0 | 0 | 0 | 0 | 0 | 0 | 0 | 0 | 0 | 723.3708 | 775.4757 | 267.5313 | 266.1677 | 2032.5455 | 57.7513 | 55.0405 | 17.0612 | 11.4551 | 39.8739 | 181.182 | 2213.7275 | 333.8928 | 0 | 0 | 0 | 568.51 | 0 | 666.1845 | 1568.5873 | 3782.3148 | 0 | 0 | 0 | 0 | 0 | 0 | 0 | 0 | 0 | 0 | 0 | 0 | 0 | 0 | 0 | 0 | 0 | 0 | 0 | 0 | 0 | 0 | 0 | 0 | 0 | 0 | 0 | 0 | 0 | 378.2315 |  | 0 | 378.2315 | 417.6992 | 499.573 | 223.5734 | 268.9214 | 1409.767 | 4160.5463 | 3782.3148 | 3782.3148 | 5570.3132
C - Commercial & Industrial | C2 - Small Business Energy Solutions | C2c - SCI Midstream | Midstream Conveyor Broiler | EC2c047 | Food Service | [22 empty] | 0 |  |  |  | 0 |  |  |  | 0 |  |  |  | 0 | [9 empty] | 0 | 0 | [56 empty] | 0
C - Commercial & Industrial | C2 - Small Business Energy Solutions | C2c - SCI Midstream | Midstream Deck Oven, Electric | EC2c050 | Food Service | [22 empty] | 0 |  |  |  | 0 |  |  |  | 0 |  |  |  | 0 | [9 empty] | 0 | 0 | [56 empty] | 0
C - Commercial & Industrial | C2 - Small Business Energy Solutions | C2c - SCI Midstream | Midstream Dishwasher - High Temp Door Type | EC2c020 | Food Service | [22 empty] | 0 |  |  |  | 0 |  |  |  | 0 |  |  |  | 0 | [9 empty] | 0 | 0 | [56 empty] | 0
C - Commercial & Industrial | C2 - Small Business Energy Solutions | C2c - SCI Midstream | Midstream Dishwasher - High Temp Multi Tank Conveyor | EC2c021 | Food Service | [22 empty] | 0 |  |  |  | 0 |  |  |  | 0 |  |  |  | 0 | [9 empty] | 0 | 0 | [56 empty] | 0
C - Commercial & Industrial | C2 - Small Business Energy Solutions | C2c - SCI Midstream | Midstream Dishwasher - High Temp Pot, Pan, Utensil | EC2c022 | Food Service | [22 empty] | 0 |  |  |  | 0 |  |  |  | 0 |  |  |  | 0 | [9 empty] | 0 | 0 | [56 empty] | 0
C - Commercial & Industrial | C2 - Small Business Energy Solutions | C2c - SCI Midstream | Midstream Dishwasher - High Temp Single Tank Conveyor | EC2c023 | Food Service | [22 empty] | 0 |  |  |  | 0 |  |  |  | 0 |  |  |  | 0 | [9 empty] | 0 | 0 | [56 empty] | 0
C - Commercial & Industrial | C2 - Small Business Energy Solutions | C2c - SCI Midstream | Midstream Dishwasher - High Temp Under Counter | EC2c024 | Food Service | 3.1815 | 10 | 5540.5823 | 795.375 | 4745.2073 | 10.0885 | 10.0885 | 100.8854 | 100.8854 | 8.6761 | 86.7614 | 27.7637 | 30.3665 | 13.8818 | 14.7494 | 1.3133 | 1.3744 | 1.182 | 1.3744 | 1.182 | 0 | 0 | 0 | 0 | 0 | 0 | 0 | 0 | 0 | 0 | 0 | 0 | 0 | 0 | 0 | 0 | 0 | 0 | 0 | 0 | 0 | 0 | 0 | 0 | 0 | 0 | 0 | 17226.4226 | 172264.2264 | 1956.2548 | 2089.5683 | 719.6538 | 713.6403 | 5479.1171 | 174.8407 | 166.33 | 51.4813 | 34.5245 | 125.9221 | 553.0986 | 6032.2157 | 579.4694 | 0 | 3.6666 | 0 | 1014.7708 | 0 | 1189.1165 | 2787.0233 | 8819.239 | 0 | 0 | 0 | 0 | 0 | 0 | 0 | 0 | 0 | 0 | 0 | 0 | 0 | 0 | 0 | 0 | 0 | 0 | 0 | 0 | 0 | 0 | 0 | 0 | 0 | 0 | 0 | 1804.0371 | 1804.0371 | 881.9239 |  | 0 | 881.9239 | 1195.9615 | 1441.9006 | 637.9381 | 774.8063 | 4050.6065 | 11505.2 | 10623.2761 | 8819.239 | 15555.8065
C - Commercial & Industrial | C2 - Small Business Energy Solutions | C2c - SCI Midstream | Midstream Dishwasher - Low Temp Door Type | EC2c025 | Food Service | [22 empty] | 0 |  |  |  | 0 |  |  |  | 0 |  |  |  | 0 | [9 empty] | 0 | 0 | [56 empty] | 0
C - Commercial & Industrial | C2 - Small Business Energy Solutions | C2c - SCI Midstream | Midstream Dishwasher - Low Temp Multi Tank Conveyor | EC2c026 | Food Service | [22 empty] | 0 |  |  |  | 0 |  |  |  | 0 |  |  |  | 0 | [9 empty] | 0 | 0 | [56 empty] | 0
C - Commercial & Industrial | C2 - Small Business Energy Solutions | C2c - SCI Midstream | Midstream Dishwasher - Low Temp Single Tank Conveyor | EC2c027 | Food Service | [22 empty] | 0 |  |  |  | 0 |  |  |  | 0 |  |  |  | 0 | [9 empty] | 0 | 0 | [56 empty] | 0
C - Commercial & Industrial | C2 - Small Business Energy Solutions | C2c - SCI Midstream | Midstream Dishwasher - Low Temp Under Counter | EC2c028 | Food Service | [22 empty] | 0 |  |  |  | 0 |  |  |  | 0 |  |  |  | 0 | [9 empty] | 0 | 0 | [56 empty] | 0
C - Commercial & Industrial | C2 - Small Business Energy Solutions | C2c - SCI Midstream | Midstream Freezer - Solid Door | EC2c029 | Food Service | 6.363 | 12 | 2612.966 | 954.45 | 1658.516 | 1.349 | 1.349 | 16.1875 | 16.1875 | 1.1601 | 13.9212 | 4.4548 | 4.8724 | 2.2274 | 2.3666 | 0.13243 | 0.13859 | 0.11919 | 0.13859 | 0.11919 | 0 | 0 | 0 | 0 | 0 | 0 | 0 | 0 | 0 | 0 | 0 | 0 | 0 | 0 | 0 | 0 | 0 | 0 | 0 | 0 | 0 | 0 | 0 | 0 | 0 | 0 | 0 | 0 | 0 | 306.5559 | 328.6374 | 113.3766 | 112.7987 | 861.3686 | 24.4743 | 23.3255 | 7.2303 | 4.8545 | 16.8981 | 76.7828 | 938.1514 | 70.2653 | 0 | 0 | 0 | 119.6388 | 0 | 140.1937 | 330.0978 | 1268.2492 | 0 | 0 | 0 | 0 | 0 | 0 | 0 | 0 | 0 | 0 | 0 | 0 | 0 | 0 | 0 | 0 | 0 | 0 | 0 | 0 | 0 | 0 | 0 | 0 | 0 | 0 | 0 | 0 | 0 | 126.8249 |  | 0 | 126.8249 | 177.0159 | 211.7131 | 94.7478 | 113.9657 | 597.4425 | 1395.0741 | 1268.2492 | 1268.2492 | 1992.5166
C - Commercial & Industrial | C2 - Small Business Energy Solutions | C2c - SCI Midstream | Midstream Freezer - Glass Door | EC2c030 | Food Service | [22 empty] | 0 |  |  |  | 0 |  |  |  | 0 |  |  |  | 0 | [9 empty] | 0 | 0 | [56 empty] | 0
C - Commercial & Industrial | C2 - Small Business Energy Solutions | C2c - SCI Midstream | Midstream Fryer Large Vat, Electric | EC2c031 | Food Service | [22 empty] | 0 |  |  |  | 0 |  |  |  | 0 |  |  |  | 0 | [9 empty] | 0 | 0 | [56 empty] | 0
C - Commercial & Industrial | C2 - Small Business Energy Solutions | C2c - SCI Midstream | Midstream Fryer Standard Vat, Electric | EC2c032 | Food Service | [22 empty] | 0 |  |  |  | 0 |  |  |  | 0 |  |  |  | 0 | [9 empty] | 0 | 0 | [56 empty] | 0
C - Commercial & Industrial | C2 - Small Business Energy Solutions | C2c - SCI Midstream | Midstream Griddle, Electric | EC2c033 | Food Service | [22 empty] | 0 |  |  |  | 0 |  |  |  | 0 |  |  |  | 0 | [9 empty] | 0 | 0 | [56 empty] | 0
C - Commercial & Industrial | C2 - Small Business Energy Solutions | C2c - SCI Midstream | Midstream Hand-Wrap Machine | EC2c051 | Food Service | [22 empty] | 0 |  |  |  | 0 |  |  |  | 0 |  |  |  | 0 | [9 empty] | 0 | 0 | [56 empty] | 0
C - Commercial & Industrial | C2 - Small Business Energy Solutions | C2c - SCI Midstream | Midstream High Efficiency Condensing Unit | EC2c052 | Food Service | [22 empty] | 0 |  |  |  | 0 |  |  |  | 0 |  |  |  | 0 | [9 empty] | 0 | 0 | [56 empty] | 0
C - Commercial & Industrial | C2 - Small Business Energy Solutions | C2c - SCI Midstream | Midstream Hot Food Holding Cabinet 3/4 Size | EC2c034 | Food Service | [22 empty] | 0 |  |  |  | 0 |  |  |  | 0 |  |  |  | 0 | [9 empty] | 0 | 0 | [56 empty] | 0
C - Commercial & Industrial | C2 - Small Business Energy Solutions | C2c - SCI Midstream | Midstream Hot Food Holding Cabinet Full Size | EC2c035 | Food Service | [22 empty] | 0 |  |  |  | 0 |  |  |  | 0 |  |  |  | 0 | [9 empty] | 0 | 0 | [56 empty] | 0
C - Commercial & Industrial | C2 - Small Business Energy Solutions | C2c - SCI Midstream | Midstream Hot Food Holding Cabinet Half Size | EC2c036 | Food Service | [22 empty] | 0 |  |  |  | 0 |  |  |  | 0 |  |  |  | 0 | [9 empty] | 0 | 0 | [56 empty] | 0
C - Commercial & Industrial | C2 - Small Business Energy Solutions | C2c - SCI Midstream | Midstream Ice Machine Ice Making Head | EC2c037 | Food Service | 4.7723 | 8 | 911.118 | 1193.0625 | -281.9445 | 5.3306 | 5.3306 | 42.6448 | 42.6448 | 4.5843 | 36.6746 | 11.7359 | 12.8361 | 5.8679 | 6.2347 | 1.2312 | 1.2885 | 1.1081 | 1.2885 | 1.1081 | 0 | 0 | 0 | 0 | 0 | 0 | 0 | 0 | 0 | 0 | 0 | 0 | 0 | 0 | 0 | 0 | 0 | 0 | 0 | 0 | 0 | 0 | 0 | 0 | 0 | 0 | 0 | 13633.9365 | 109071.4918 | 841.3612 | 902.5171 | 306.256 | 306.9902 | 2357.1245 | 78.1357 | 73.7592 | 22.8042 | 15.1711 | 64.075 | 253.9452 | 2611.0697 | 430.0534 | 0 | 3.1426 | 0 | 781.3311 | 0 | 915.57 | 2130.0971 | 4741.1668 | 0 | 0 | 0 | 0 | 0 | 0 | 0 | 0 | 0 | 0 | 0 | 0 | 0 | 0 | 0 | 0 | 0 | 0 | 0 | 0 | 0 | 0 | 0 | 0 | 0 | 0 | 0 | 1172.6476 | 1172.6476 | 474.1167 |  | 0 | 474.1167 | 549.9158 | 663.405 | 292.1208 | 356.8821 | 1862.3236 | 6387.9311 | 5913.8144 | 4741.1668 | 8250.2547
C - Commercial & Industrial | C2 - Small Business Energy Solutions | C2c - SCI Midstream | Midstream Ice Machine Remote Cond/Split Unit Batch | EC2c038 | Food Service | [22 empty] | 0 |  |  |  | 0 |  |  |  | 0 |  |  |  | 0 | [9 empty] | 0 | 0 | [56 empty] | 0
C - Commercial & Industrial | C2 - Small Business Energy Solutions | C2c - SCI Midstream | Midstream Ice Machine Remote Cond/Split Unit Continuous | EC2c039 | Food Service | [22 empty] | 0 |  |  |  | 0 |  |  |  | 0 |  |  |  | 0 | [9 empty] | 0 | 0 | [56 empty] | 0
C - Commercial & Industrial | C2 - Small Business Energy Solutions | C2c - SCI Midstream | Midstream Ice Machine Self Contained | EC2c040 | Food Service | [22 empty] | 0 |  |  |  | 0 |  |  |  | 0 |  |  |  | 0 | [9 empty] | 0 | 0 | [56 empty] | 0
C - Commercial & Industrial | C2 - Small Business Energy Solutions | C2c - SCI Midstream | Midstream Refrigerated Chef Base | EC2c053 | Food Service | [22 empty] | 0 |  |  |  | 0 |  |  |  | 0 |  |  |  | 0 | [9 empty] | 0 | 0 | [56 empty] | 0
C - Commercial & Industrial | C2 - Small Business Energy Solutions | C2c - SCI Midstream | Midstream Refrigerator - Glass Door | EC2c041 | Food Service | 3.1815 | 12 | 1314.6912 | 636.3 | 678.3912 | 0.77947 | 0.77947 | 9.3536 | 9.3536 | 0.67034 | 8.0441 | 2.5741 | 2.8154 | 1.2871 | 1.3675 | 0.076523 | 0.080082 | 0.068871 | 0.080082 | 0.068871 | 0 | 0 | 0 | 0 | 0 | 0 | 0 | 0 | 0 | 0 | 0 | 0 | 0 | 0 | 0 | 0 | 0 | 0 | 0 | 0 | 0 | 0 | 0 | 0 | 0 | 0 | 0 | 0 | 0 | 177.1373 | 189.8966 | 65.5124 | 65.1785 | 497.7248 | 14.142 | 13.4782 | 4.1779 | 2.8051 | 9.7642 | 44.3674 | 542.0922 | 40.6014 | 0 | 0 | 0 | 69.1309 | 0 | 81.0081 | 190.7405 | 732.8327 | 0 | 0 | 0 | 0 | 0 | 0 | 0 | 0 | 0 | 0 | 0 | 0 | 0 | 0 | 0 | 0 | 0 | 0 | 0 | 0 | 0 | 0 | 0 | 0 | 0 | 0 | 0 | 0 | 0 | 73.2833 |  | 0 | 73.2833 | 102.2852 | 122.3342 | 54.7481 | 65.8528 | 345.2203 | 806.1159 | 732.8327 | 732.8327 | 1151.3362
C - Commercial & Industrial | C2 - Small Business Energy Solutions | C2c - SCI Midstream | Midstream Refrigerator - Solid Door | EC2c042 | Food Service | 6.363 | 12 | 2629.3825 | 1431.675 | 1197.7075 | 1.0817 | 1.0817 | 12.9805 | 12.9805 | 0.93027 | 11.1632 | 3.5722 | 3.9071 | 1.7861 | 1.8978 | 0.1062 | 0.11113 | 0.095576 | 0.11113 | 0.095576 | 0 | 0 | 0 | 0 | 0 | 0 | 0 | 0 | 0 | 0 | 0 | 0 | 0 | 0 | 0 | 0 | 0 | 0 | 0 | 0 | 0 | 0 | 0 | 0 | 0 | 0 | 0 | 0 | 0 | 245.8232 | 263.53 | 90.9152 | 90.4518 | 690.7201 | 19.6256 | 18.7044 | 5.7979 | 3.8928 | 13.5504 | 61.5711 | 752.2912 | 56.3448 | 0 | 0 | 0 | 95.9368 | 0 | 112.4195 | 264.701 | 1016.9923 | 0 | 0 | 0 | 0 | 0 | 0 | 0 | 0 | 0 | 0 | 0 | 0 | 0 | 0 | 0 | 0 | 0 | 0 | 0 | 0 | 0 | 0 | 0 | 0 | 0 | 0 | 0 | 0 | 0 | 101.6992 |  | 0 | 101.6992 | 141.9467 | 169.7699 | 75.977 | 91.3876 | 479.0812 | 1118.6915 | 1016.9923 | 1016.9923 | 1597.7727
C - Commercial & Industrial | C2 - Small Business Energy Solutions | C2c - SCI Midstream | Midstream Steam Cooker, Electric | EC2c043 | Food Service | 3.1815 | 12 | 9302.706 | 3181.5 | 6121.206 | 20.8388 | 20.8388 | 250.0659 | 250.0659 | 17.9214 | 215.0567 | 68.8181 | 75.2698 | 34.4091 | 36.5596 | 6.2383 | 6.5284 | 5.6145 | 6.5284 | 5.6145 | 0 | 0 | 0 | 0 | 0 | 0 | 0 | 0 | 0 | 0 | 0 | 0 | 0 | 0 | 0 | 0 | 0 | 0 | 0 | 0 | 0 | 0 | 0 | 0 | 0 | 0 | 0 | 191457.8978 | 2297494.773 | 4735.7107 | 5076.8277 | 1751.4545 | 1742.527 | 13306.52 | 378.0816 | 360.3354 | 111.695 | 74.9931 | 261.0437 | 1186.1488 | 14492.6688 | 3309.8938 | 0 | 0 | 0 | 5635.6642 | 0 | 6603.9158 | 15549.4739 | 30042.1427 | 0 | 0 | 0 | 0 | 0 | 0 | 0 | 0 | 0 | 0 | 0 | 0 | 0 | 0 | 0 | 0 | 0 | 0 | 0 | 0 | 0 | 0 | 0 | 0 | 0 | 0 | 0 | 23442.6763 | 23442.6763 | 3004.2143 |  | 0 | 3004.2143 | 2734.5623 | 3270.5677 | 1463.674 | 1760.555 | 9229.359 | 56489.0333 | 53484.819 | 30042.1427 | 65718.3922
C - Commercial & Industrial | C2 - Small Business Energy Solutions | C2c - SCI Midstream | Midstream Ultra Low-Temp Freezer | EC2c048 | Food Service | [22 empty] | 0 |  |  |  | 0 |  |  |  | 0 |  |  |  | 0 | [9 empty] | 0 | 0 | [56 empty] | 0
C - Commercial & Industrial | C2 - Small Business Energy Solutions | C2c - SCI Midstream | Midstream Heat Pump Water Heater, 120 gallons | EC2c044 | Hot Water | [22 empty] | 0 |  |  |  | 0 |  |  |  | 0 |  |  |  | 0 | [9 empty] | 0 | 0 | [56 empty] | 0
C - Commercial & Industrial | C2 - Small Business Energy Solutions | C2c - SCI Midstream | Midstream Heat Pump Water Heater, 50 gallons | EC2c045 | Hot Water | [22 empty] | 0 |  |  |  | 0 |  |  |  | 0 |  |  |  | 0 | [9 empty] | 0 | 0 | [56 empty] | 0
C - Commercial & Industrial | C2 - Small Business Energy Solutions | C2c - SCI Midstream | Midstream Heat Pump Water Heater, 80 gallons | EC2c046 | Hot Water | [22 empty] | 0 |  |  |  | 0 |  |  |  | 0 |  |  |  | 0 | [9 empty] | 0 | 0 | [56 empty] | 0
C - Commercial & Industrial | C2 - Small Business Energy Solutions | C2c - SCI Midstream | OMP Room Air Purifier | EC2c054 | HVAC | [22 empty] | 0 |  |  |  | 0 |  |  |  | 0 |  |  |  | 0 | [9 empty] | 0 | 0 | [56 empty] | 0
C - Commercial & Industrial | C2 - Small Business Energy Solutions | C2c - SCI Midstream | OMP Smart Strip, Tier 1 | EC2c055 | Process | [22 empty] | 0 |  |  |  | 0 |  |  |  | 0 |  |  |  | 0 | [9 empty] | 0 | 0 | [56 empty] | 0
C - Commercial & Industrial | C2 - Small Business Energy Solutions | C2c - SCI Midstream | OMP Smart Strip, Tier 2 | EC2c056 | Process | [22 empty] | 0 |  |  |  | 0 |  |  |  | 0 |  |  |  | 0 | [9 empty] | 0 | 0 | [56 empty] | 0
C - Commercial & Industrial | C2 - Small Business Energy Solutions | C2c - SCI Midstream | OMP Low-Flow Showerhead, Electric | EC2c057 | Hot Water | [22 empty] | 0 |  |  |  | 0 |  |  |  | 0 |  |  |  | 0 | [9 empty] | 0 | 0 | [56 empty] | 0
C - Commercial & Industrial | C2 - Small Business Energy Solutions | C2c - SCI Midstream | OMP Low-Flow Showerhead with Thermostatic Valve, Electric | EC2c058 | Hot Water | [22 empty] | 0 |  |  |  | 0 |  |  |  | 0 |  |  |  | 0 | [9 empty] | 0 | 0 | [56 empty] | 0
C - Commercial & Industrial | C2 - Small Business Energy Solutions | C2c - SCI Midstream | OMP Thermostatic Shut-off Valve, Electric | EC2c059 | Hot Water | [22 empty] | 0 |  |  |  | 0 |  |  |  | 0 |  |  |  | 0 | [9 empty] | 0 | 0 | [56 empty] | 0
C - Commercial & Industrial | C2 - Small Business Energy Solutions | C2c - SCI Midstream | OMP Faucet Aerator, Electric | EC2c060 | Hot Water | [22 empty] | 0 |  |  |  | 0 |  |  |  | 0 |  |  |  | 0 | [9 empty] | 0 | 0 | [56 empty] | 0
C - Commercial & Industrial | C2 - Small Business Energy Solutions | C2c - SCI Midstream | OMP Pipe Wrap, Electric | EC2c061 | Hot Water | [22 empty] | 0 |  |  |  | 0 |  |  |  | 0 |  |  |  | 0 | [9 empty] | 0 | 0 | [56 empty] | 0
C - Commercial & Industrial | C2 - Small Business Energy Solutions | C2c - SCI Midstream | OMP Pre-Rinse Spray Valve, Electric | EC2c062 | Hot Water | [22 empty] | 0 |  |  |  | 0 |  |  |  | 0 |  |  |  | 0 | [9 empty] | 0 | 0 | [56 empty] | 0
C - Commercial & Industrial | C2 - Small Business Energy Solutions | C2c - SCI Midstream | OMP ES Dehumidifier | EC2c063 | HVAC | [22 empty] | 0 |  |  |  | 0 |  |  |  | 0 |  |  |  | 0 | [9 empty] | 0 | 0 | [56 empty] | 0
C - Commercial & Industrial | C2 - Small Business Energy Solutions | C2c - SCI Midstream | Midstream Induction Cooktop Displacing Electric Resistance | EC2c064 | Food Service | [22 empty] | 0 |  |  |  | 0 |  |  |  | 0 |  |  |  | 0 | [9 empty] | 0 | 0 | [56 empty] | 0
C - Commercial & Industrial | C2 - Small Business Energy Solutions | C2c - SCI Midstream | [25 empty] | 0 |  |  |  | 0 |  |  |  | 0 |  |  |  | 0 | [9 empty] | 0 | 0 | [56 empty] | 0
C - Commercial & Industrial | C2 - Small Business Energy Solutions | C2c - SCI Midstream | [25 empty] | 0 |  |  |  | 0 |  |  |  | 0 |  |  |  | 0 | [9 empty] | 0 | 0 | [56 empty] | 0
C - Commercial & Industrial | C2 - Small Business Energy Solutions | C2c - SCI Midstream | [25 empty] | 0 |  |  |  | 0 |  |  |  | 0 |  |  |  | 0 | [9 empty] | 0 | 0 | [56 empty] | 0
C - Commercial & Industrial | C2 - Small Business Energy Solutions | C2c - SCI Midstream | [25 empty] | 0 |  |  |  | 0 |  |  |  | 0 |  |  |  | 0 | [9 empty] | 0 | 0 | [56 empty] | 0
C - Commercial & Industrial | C2 - Small Business Energy Solutions | C2c - SCI Midstream | [25 empty] | 0 |  |  |  | 0 |  |  |  | 0 |  |  |  | 0 | [9 empty] | 0 | 0 | [56 empty] | 0
C - Commercial & Industrial | C2 - Small Business Energy Solutions | C2c - SCI Midstream | [25 empty] | 0 |  |  |  | 0 |  |  |  | 0 |  |  |  | 0 | [9 empty] | 0 | 0 | [56 empty] | 0
C - Commercial & Industrial | C2 - Small Business Energy Solutions | C2c - SCI Midstream | [25 empty] | 0 |  |  |  | 0 |  |  |  | 0 |  |  |  | 0 | [9 empty] | 0 | 0 | [56 empty] | 0
C - Commercial & Industrial | C2 - Small Business Energy Solutions | C2c - SCI Midstream | [25 empty] | 0 |  |  |  | 0 |  |  |  | 0 |  |  |  | 0 | [9 empty] | 0 | 0 | [56 empty] | 0
C - Commercial & Industrial | C2 - Small Business Energy Solutions | C2c - SCI Midstream | [25 empty] | 0 |  |  |  | 0 |  |  |  | 0 |  |  |  | 0 | [9 empty] | 0 | 0 | [56 empty] | 0
C - Commercial & Industrial | C2 - Small Business Energy Solutions | C2c - SCI Midstream | [25 empty] | 0 |  |  |  | 0 |  |  |  | 0 |  |  |  | 0 | [9 empty] | 0 | 0 | [56 empty] | 0
C - Commercial & Industrial | C2 - Small Business Energy Solutions | C2c - SCI Midstream | [25 empty] | 0 |  |  |  | 0 |  |  |  | 0 |  |  |  | 0 | [9 empty] | 0 | 0 | [56 empty] | 0
C - Commercial & Industrial | C2 - Small Business Energy Solutions | C2c - SCI Midstream | [25 empty] | 0 |  |  |  | 0 |  |  |  | 0 |  |  |  | 0 | [9 empty] | 0 | 0 | [56 empty] | 0
C - Commercial & Industrial | C2 - Small Business Energy Solutions | C2c - SCI Midstream | [25 empty] | 0 |  |  |  | 0 |  |  |  | 0 |  |  |  | 0 | [9 empty] | 0 | 0 | [56 empty] | 0
C - Commercial & Industrial | C2 - Small Business Energy Solutions | C2c - SCI Midstream | [25 empty] | 0 |  |  |  | 0 |  |  |  | 0 |  |  |  | 0 | [9 empty] | 0 | 0 | [56 empty] | 0
C - Commercial & Industrial | C2 - Small Business Energy Solutions | C2c - SCI Midstream | [25 empty] | 0 |  |  |  | 0 |  |  |  | 0 |  |  |  | 0 | [9 empty] | 0 | 0 | [56 empty] | 0
C - Commercial & Industrial | C2 - Small Business Energy Solutions | C2c - SCI Midstream | [25 empty] | 0 |  |  |  | 0 |  |  |  | 0 |  |  |  | 0 | [9 empty] | 0 | 0 | [56 empty] | 0
C - Commercial & Industrial | C2 - Small Business Energy Solutions | C2c - SCI Midstream | [25 empty] | 0 |  |  |  | 0 |  |  |  | 0 |  |  |  | 0 | [9 empty] | 0 | 0 | [56 empty] | 0
C - Commercial & Industrial | C2 - Small Business Energy Solutions | C2c - SCI Midstream | [25 empty] | 0 |  |  |  | 0 |  |  |  | 0 |  |  |  | 0 | [9 empty] | 0 | 0 | [56 empty] | 0
C - Commercial & Industrial | C2 - Small Business Energy Solutions | C2c - SCI Midstream | [25 empty] | 0 |  |  |  | 0 |  |  |  | 0 |  |  |  | 0 | [9 empty] | 0 | 0 | [56 empty] | 0
C - Commercial & Industrial | C2 - Small Business Energy Solutions | C2c - SCI Midstream | [25 empty] | 0 |  |  |  | 0 |  |  |  | 0 |  |  |  | 0 | [9 empty] | 0 | 0 | [56 empty] | 0
C - Commercial & Industrial | C2 - Small Business Energy Solutions | C2c - SCI Midstream | [25 empty] | 0 |  |  |  | 0 |  |  |  | 0 |  |  |  | 0 | [9 empty] | 0 | 0 | [56 empty] | 0
C - Commercial & Industrial | C2 - Small Business Energy Solutions | C2c - SCI Midstream | [25 empty] | 0 |  |  |  | 0 |  |  |  | 0 |  |  |  | 0 | [9 empty] | 0 | 0 | [56 empty] | 0
C - Commercial & Industrial | C2 - Small Business Energy Solutions | C2c - SCI Midstream | [25 empty] | 0 |  |  |  | 0 |  |  |  | 0 |  |  |  | 0 | [9 empty] | 0 | 0 | [56 empty] | 0
C - Commercial & Industrial | C2 - Small Business Energy Solutions | C2c - SCI Midstream | [25 empty] | 0 |  |  |  | 0 |  |  |  | 0 |  |  |  | 0 | [9 empty] | 0 | 0 | [56 empty] | 0
C - Commercial & Industrial | C2 - Small Business Energy Solutions | C2c - SCI Midstream | [25 empty] | 0 |  |  |  | 0 |  |  |  | 0 |  |  |  | 0 | [9 empty] | 0 | 0 | [56 empty] | 0
C - Commercial & Industrial | C2 - Small Business Energy Solutions | C2c - SCI Midstream | [25 empty] | 0 |  |  |  | 0 |  |  |  | 0 |  |  |  | 0 | [9 empty] | 0 | 0 | [56 empty] | 0
C - Commercial & Industrial | C2 - Small Business Energy Solutions | C2c - SCI Midstream | [25 empty] | 0 |  |  |  | 0 |  |  |  | 0 |  |  |  | 0 | [9 empty] | 0 | 0 | [56 empty] | 0
C - Commercial & Industrial | C2 - Small Business Energy Solutions | C2c - SCI Midstream | [25 empty] | 0 |  |  |  | 0 |  |  |  | 0 |  |  |  | 0 | [9 empty] | 0 | 0 | [56 empty] | 0
C - Commercial & Industrial | C2 - Small Business Energy Solutions | C2c - SCI Midstream | [25 empty] | 0 |  |  |  | 0 |  |  |  | 0 |  |  |  | 0 | [9 empty] | 0 | 0 | [56 empty] | 0
C - Commercial & Industrial | C2 - Small Business Energy Solutions | C2c - SCI Midstream | [25 empty] | 0 |  |  |  | 0 |  |  |  | 0 |  |  |  | 0 | [9 empty] | 0 | 0 | [56 empty] | 0
C - Commercial & Industrial | C2 - Small Business Energy Solutions | C2c - SCI Midstream | [25 empty] | 0 |  |  |  | 0 |  |  |  | 0 |  |  |  | 0 | [9 empty] | 0 | 0 | [56 empty] | 0
C - Commercial & Industrial | C2 - Small Business Energy Solutions | C2c - SCI Midstream | [25 empty] | 0 |  |  |  | 0 |  |  |  | 0 |  |  |  | 0 | [9 empty] | 0 | 0 | [56 empty] | 0
C - Commercial & Industrial | C2 - Small Business Energy Solutions | C2c - SCI Midstream | [25 empty] | 0 |  |  |  | 0 |  |  |  | 0 |  |  |  | 0 | [9 empty] | 0 | 0 | [56 empty] | 0
C - Commercial & Industrial | C2 - Small Business Energy Solutions | C2c - SCI Midstream | [25 empty] | 0 |  |  |  | 0 |  |  |  | 0 |  |  |  | 0 | [9 empty] | 0 | 0 | [56 empty] | 0
C - Commercial & Industrial | C2 - Small Business Energy Solutions | C2c - SCI Midstream | [25 empty] | 0 |  |  |  | 0 |  |  |  | 0 |  |  |  | 0 | [9 empty] | 0 | 0 | [56 empty] | 0
C - Commercial & Industrial | C2 - Small Business Energy Solutions | C2c - SCI Midstream | [25 empty] | 0 |  |  |  | 0 |  |  |  | 0 |  |  |  | 0 | [9 empty] | 0 | 0 | [56 empty] | 0
C - Commercial & Industrial | C2 - Small Business Energy Solutions | C2c - SCI Midstream | [25 empty] | 0 |  |  |  | 0 |  |  |  | 0 |  |  |  | 0 | [9 empty] | 0 | 0 | [56 empty] | 0
C - Commercial & Industrial | C2 - Small Business Energy Solutions | C2c - SCI Midstream | [25 empty] | 0 |  |  |  | 0 |  |  |  | 0 |  |  |  | 0 | [9 empty] | 0 | 0 | [56 empty] | 0
C - Commercial & Industrial | C2 - Small Business Energy Solutions | C2c - SCI Midstream | [25 empty] | 0 |  |  |  | 0 |  |  |  | 0 |  |  |  | 0 | [9 empty] | 0 | 0 | [56 empty] | 0
C - Commercial & Industrial | C2 - Small Business Energy Solutions | C2c - SCI Midstream | [25 empty] | 0 |  |  |  | 0 |  |  |  | 0 |  |  |  | 0 | [9 empty] | 0 | 0 | [56 empty] | 0
C - Commercial & Industrial | C2 - Small Business Energy Solutions | C2c - SCI Midstream | [25 empty] | 0 |  |  |  | 0 |  |  |  | 0 |  |  |  | 0 | [9 empty] | 0 | 0 | [56 empty] | 0
C - Commercial & Industrial | C2 - Small Business Energy Solutions | C2c - SCI Midstream | [25 empty] | 0 |  |  |  | 0 |  |  |  | 0 |  |  |  | 0 | [9 empty] | 0 | 0 | [56 empty] | 0
C - Commercial & Industrial | C2 - Small Business Energy Solutions | C2c - SCI Midstream | Upstream Rebate Processing |  | Non-Energy Saving | 1 | 1 | 513660.1763 | 513660.1763 | 0 | 0 | 0 | 0 | 0 | 0 | 0 | 0 | 0 | 0 | 0 | 0 | 0 | 0 | 0 | 0 | 0 | 0 | 0 | 0 | 0 | 0 | 0 | 0 | 0 | 0 | 0 | 0 | 0 | 0 | 0 | 0 | 0 | 0 | 0 | 0 | 0 | 0 | 0 | 0 | 0 | 0 | 0 | 0 | 0 | 0 | 0 | 0 | 0 | 0 | 0 | 0 | 0 | 0 | 0 | 0 | 0 | 0 | 0 | 0 | 0 | 0 | 0 | 0 | 0 | 0 | 0 | 0 | 0 | 0 | 0 | 0 | 0 | 0 | 0 | 0 | 0 | 0 | 0 | 0 | 0 | 0 | 0 | 0 | 0 | 0 | 0 | 0 | 0 | 0 | 0 | 0 | 0 | 0 | 0 | 0 |  | 0 | 0 | 0 | 0 | 0 | 0 | 0 | 0 | 0 | 0 | 0
[28 empty] | 0 |  |  |  | 0 |  |  |  | 0 |  |  |  | 0 | [9 empty] | 0 | 0 | [56 empty] | 0
C - Commercial & Industrial | C2 - Small Business Energy Solutions | C2d - SCI Direct Install | Custom Small Compressed Air Direct Install | EC2d001 | Compressed Air | [22 empty] | 0 |  |  |  | 0 |  |  |  | 0 |  |  |  | 0 | [9 empty] | 0 | 0 | [56 empty] | 0
C - Commercial & Industrial | C2 - Small Business Energy Solutions | C2d - SCI Direct Install | Custom Small Hot Water Direct Install | EC2d002 | Hot Water | [22 empty] | 0 |  |  |  | 0 |  |  |  | 0 |  |  |  | 0 | [9 empty] | 0 | 0 | [56 empty] | 0
C - Commercial & Industrial | C2 - Small Business Energy Solutions | C2d - SCI Direct Install | Custom Small HVAC Direct Install | EC2d003 | HVAC | [22 empty] | 0 |  |  |  | 0 |  |  |  | 0 |  |  |  | 0 | [9 empty] | 0 | 0 | [56 empty] | 0
C - Commercial & Industrial | C2 - Small Business Energy Solutions | C2d - SCI Direct Install | Custom Small Lighting Direct Install - Interior | EC2d004 | Lighting | 533.4315 | 5 | 1029723.1986 | 547725.1056 | 481998.093 | 1369.3128 | 1459.6874 | 6846.5638 | 7298.437 | 1372.1062 | 6860.5308 | 2078.7408 | 1193.7324 | 2353.1621 | 1241.7561 | 257.4308 | 167.0562 | 157.0328 | 219.09 | 205.9446 | -1620.1709 | -8100.8543 | -1522.9606 | -7614.8031 | -3240.3417 | -16201.7086 | -3045.9212 | -15229.6061 | 0 | 0 | 0 | 0 | 0 | 0 | 0 | 0 | 0 | 0 | 0 | 0 | 0 | 0 | 0 | 0 | -4568.8818 | -22844.4092 | 0 | 0 | 0 | 153685.8013 | 85418.4706 | 124667.3375 | 61340.083 | 425111.6924 | 13861.7965 | 6881.0976 | 9006.1649 | 3004.7432 | 15181.4846 | 47935.2868 | 473046.9792 | 47064.5767 | 0 | 1690.4545 | 0 | 94447.8759 | 0 | 110674.7661 | 253877.6732 | 726924.6523 | 0 | 0 | 0 | 0 | 0 | -67032.2245 | 0 | -67032.2245 | -15.9118 | 0 | 0 | 0 | 0 | 0 | -3740.7935 | 0 | -3756.7053 | -70788.9297 | 0 | -357110.3739 | 0 | -208.0065 | 0 | 0 | 0 | 0 | 0 | 0 | -428107.3101 | 29881.7342 |  | -14044.0592 | 15837.675 | 108962.9777 | 70543.1052 | 128438.981 | 81001.652 | 388946.7158 | 314655.0172 | 284773.2829 | 726924.6523 | 703601.7329
C - Commercial & Industrial | C2 - Small Business Energy Solutions | C2d - SCI Direct Install | Custom Small Lighting Direct Install - Exterior | EC2d005 | Lighting | 54.0855 | 4 | 134599.9035 | 71595.6934 | 63004.2101 | 217.0772 | 222.9383 | 868.3087 | 891.753 | 209.562 | 838.2478 | 168.4878 | 264.8863 | 160.9436 | 243.0919 | 40.8105 | 43.4154 | 40.8105 | 0 | 0 | 0 | 0 | 0 | 0 | 0 | 0 | 0 | 0 | 0 | 0 | 0 | 0 | 0 | 0 | 0 | 0 | 0 | 0 | 0 | 0 | 0 | 0 | 0 | 0 | 0 | 0 | 0 | 0 | 0 | 12712.8238 | 19220.2396 | 8677.5684 | 12106.7946 | 52717.4265 | 1094.2036 | 1475.5841 | 598.0515 | 567.3145 | 1884.4157 | 5619.5695 | 58336.996 | 0 | 0 | 0 | 0 | 0 | 0 | 0 | 0 | 58336.996 | 0 | 0 | 0 | 0 | 0 | 0 | 0 | 0 | 0 | 0 | 0 | 0 | 0 | 0 | 0 | 0 | 0 | 0 | 0 | 0 | 0 | 0 | 0 | 0 | 0 | 0 | 0 | 0 | 0 | 5833.6996 |  | 0 | 5833.6996 | 9141.2241 | 16372.1653 | 8960.8863 | 16539.8819 | 51014.1576 | 64170.6956 | 58336.996 | 58336.996 | 115184.8533
C - Commercial & Industrial | C2 - Small Business Energy Solutions | C2d - SCI Direct Install | Custom Small Lighting Direct Install - Controls | EC2d006 | Lighting | [22 empty] | 0 |  |  |  | 0 |  |  |  | 0 |  |  |  | 0 | [9 empty] | 0 | 0 | [56 empty] | 0
C - Commercial & Industrial | C2 - Small Business Energy Solutions | C2d - SCI Direct Install | Custom Small Motors Direct Install | EC2d007 | Motors/Drives | [22 empty] | 0 |  |  |  | 0 |  |  |  | 0 |  |  |  | 0 | [9 empty] | 0 | 0 | [56 empty] | 0
C - Commercial & Industrial | C2 - Small Business Energy Solutions | C2d - SCI Direct Install | Custom Small Process Direct Install | EC2d008 | Process | [22 empty] | 0 |  |  |  | 0 |  |  |  | 0 |  |  |  | 0 | [9 empty] | 0 | 0 | [56 empty] | 0
C - Commercial & Industrial | C2 - Small Business Energy Solutions | C2d - SCI Direct Install | Custom Small Refrigeration Direct Install | EC2d009 | Refrigeration | 20.1495 | 10 | 228387.9194 | 114193.9597 | 114193.9597 | 215.7267 | 194.154 | 2157.2669 | 1941.5402 | 194.154 | 1941.5402 | 135.9078 | 504.8004 | 446.5542 | 854.2777 | 21.5727 | 21.3569 | 21.3569 | 19.4154 | 19.4154 | 0 | 0 | 0 | 0 | 0 | 0 | 0 | 0 | 0 | 0 | 0 | 0 | 0 | 0 | 0 | 0 | 0 | 0 | 0 | 0 | 0 | 0 | 0 | 0 | 0 | 0 | 0 | 0 | 0 | 9576.2006 | 34736.146 | 23150.0131 | 41333.5651 | 108795.9248 | 855.8752 | 2765.0027 | 1656.064 | 1999.6332 | 2817.8754 | 10094.4505 | 118890.3752 | 9518.3742 | 0 | 60.2282 | 0 | 16668.6424 | 0 | 19532.4467 | 45779.6915 | 164670.0668 | 0 | 0 | 0 | 0 | 0 | 0 | 0 | 0 | 0 | 0 | 0 | 0 | 0 | 0 | 0 | 0 | 0 | 0 | 0 | 0 | 0 | 0 | 0 | 0 | 0 | 0 | 0 | 0 | 0 | 16467.0067 |  | 0 | 16467.0067 | 5854.4354 | 23969.5788 | 20521.3598 | 44876.2602 | 95221.6341 | 181137.0734 | 164670.0668 | 164670.0668 | 276358.7075
C - Commercial & Industrial | C2 - Small Business Energy Solutions | C2d - SCI Direct Install | Custom Small Other Direct Install | EC2d010 | Custom Measures | [22 empty] | 0 |  |  |  | 0 |  |  |  | 0 |  |  |  | 0 | [9 empty] | 0 | 0 | [56 empty] | 0
C - Commercial & Industrial | C2 - Small Business Energy Solutions | C2d - SCI Direct Install | Daylight Dimming | EC2d011 | Lighting | [22 empty] | 0 |  |  |  | 0 |  |  |  | 0 |  |  |  | 0 | [9 empty] | 0 | 0 | [56 empty] | 0
C - Commercial & Industrial | C2 - Small Business Energy Solutions | C2d - SCI Direct Install | Lighting Fixture - Exterior w/ Controls | EC2d012 | Lighting | [22 empty] | 0 |  |  |  | 0 |  |  |  | 0 |  |  |  | 0 | [9 empty] | 0 | 0 | [56 empty] | 0
C - Commercial & Industrial | C2 - Small Business Energy Solutions | C2d - SCI Direct Install | Lighting Fixture - Exterior w/o Controls | EC2d013 | Lighting | 24.3915 | 5 | 118757.8947 | 63169.0929 | 55588.8018 | 205.9642 | 211.5253 | 1029.8211 | 1057.6263 | 198.8337 | 994.1687 | 199.8279 | 314.1573 | 190.8804 | 288.3089 | 38.7213 | 41.1928 | 38.7213 | 0 | 0 | 0 | 0 | 0 | 0 | 0 | 0 | 0 | 0 | 0 | 0 | 0 | 0 | 0 | 0 | 0 | 0 | 0 | 0 | 0 | 0 | 0 | 0 | 0 | 0 | 0 | 0 | 0 | 0 | 0 | 14773.7091 | 22479.7768 | 10112.5845 | 14241.8416 | 61607.9121 | 1332.5249 | 1810.9144 | 730.549 | 697.6364 | 2199.9693 | 6771.594 | 68379.506 | 0 | 0 | 0 | 0 | 0 | 0 | 0 | 0 | 68379.506 | 0 | 0 | 0 | 0 | 0 | 0 | 0 | 0 | 0 | 0 | 0 | 0 | 0 | 0 | 0 | 0 | 0 | 0 | 0 | 0 | 0 | 0 | 0 | 0 | 0 | 0 | 0 | 0 | 0 | 6837.9506 |  | 0 | 6837.9506 | 10474.5352 | 18564.9924 | 10418.5272 | 18806.833 | 58264.8879 | 75217.4567 | 68379.506 | 68379.506 | 133482.3445
C - Commercial & Industrial | C2 - Small Business Energy Solutions | C2d - SCI Direct Install | Lighting Fixture - Interior w/ Controls | EC2d014 | Lighting | 11.6655 | 9 | 405446.0234 | 215662.7784 | 189783.245 | 516.0199 | 550.0773 | 4644.1795 | 4950.6954 | 517.0726 | 4653.6536 | 1410.0571 | 809.7357 | 1596.2032 | 842.3113 | 97.0117 | 40.1464 | 37.7376 | 59.0368 | 55.4946 | -701.7871 | -6316.0841 | -659.6799 | -5937.1191 | -1403.5743 | -12632.1683 | -1319.3598 | -11874.2382 | 0 | 0 | 0 | 0 | 0 | 0 | 0 | 0 | 0 | 0 | 0 | 0 | 0 | 0 | 0 | 0 | -1979.0397 | -17811.3573 | 0 | 0 | 0 | 100604.1425 | 56461.1429 | 83465.1625 | 41211.0104 | 281741.4583 | 9185.3432 | 4574.2108 | 6097.5276 | 2024.6211 | 7416.4908 | 29298.1936 | 311039.6518 | 24461.7733 | 0 | 183.8952 | 0 | 43444.6702 | 0 | 50908.8073 | 118999.146 | 430038.7978 | 0 | 0 | 0 | 0 | 0 | -50495.4755 | 0 | -50495.4755 | -12.7621 | 0 | 0 | 0 | 0 | 0 | -2082.3783 | 0 | -2095.1404 | -52590.6159 | 0 | -270530.3281 | 0 | -159.9183 | 0 | 0 | 0 | 0 | 0 | 0 | -323280.8623 | 10675.7936 |  | -11415.7518 | -739.9583 | 63334.9211 | 40153.6909 | 76186.6407 | 46164.7053 | 225839.958 | 106017.9772 | 95342.1837 | 430038.7978 | 331857.9352
C - Commercial & Industrial | C2 - Small Business Energy Solutions | C2d - SCI Direct Install | Lighting Fixture - Interior w/o Controls | EC2d015 | Lighting | 30.7545 | 4 | 91510.0373 | 48675.5517 | 42834.4855 | 88.7503 | 94.6078 | 355.0012 | 378.4313 | 88.9314 | 355.7254 | 107.7848 | 61.8962 | 122.0138 | 64.3863 | 16.6851 | 6.9048 | 6.4905 | 10.1537 | 9.5445 | -120.7004 | -482.8017 | -113.4584 | -453.8336 | -241.4008 | -965.6033 | -226.9168 | -907.6671 | 0 | 0 | 0 | 0 | 0 | 0 | 0 | 0 | 0 | 0 | 0 | 0 | 0 | 0 | 0 | 0 | -340.3752 | -1361.5007 | 0 | 0 | 0 | 8132.6311 | 4491.2108 | 6578.599 | 3206.6549 | 22409.0958 | 699.9825 | 344.8011 | 453.3921 | 150.2612 | 799.6855 | 2448.1224 | 24857.2182 | 1694.6384 | 0 | 115.0339 | 0 | 3549.0383 | 0 | 4158.791 | 9517.5015 | 34374.7198 | 0 | 0 | 0 | 0 | 0 | -4026.5277 | 0 | -4026.5277 | -0.91592 | 0 | 0 | 0 | 0 | 0 | -226.7137 | 0 | -227.6296 | -4254.1574 | 0 | -21435.525 | 0 | -12.3978 | 0 | 0 | 0 | 0 | 0 | 0 | -25702.0801 | 867.264 |  | -828.3645 | 38.8995 | 5847.812 | 3825.6987 | 6793.3867 | 4380.8205 | 20847.7178 | 8711.5391 | 7844.2751 | 34374.7198 | 29559.2569
C - Commercial & Industrial | C2 - Small Business Energy Solutions | C2d - SCI Direct Install | Lighting Occupancy Sensors | EC2d016 | Lighting | [22 empty] | 0 |  |  |  | 0 |  |  |  | 0 |  |  |  | 0 | [9 empty] | 0 | 0 | [56 empty] | 0
C - Commercial & Industrial | C2 - Small Business Energy Solutions | C2d - SCI Direct Install | [Open Measure - To Be Assigned] | EC2d017 | 0 | [22 empty] | 0 |  |  |  | 0 |  |  |  | 0 |  |  |  | 0 | [9 empty] | 0 | 0 | [56 empty] | 0
C - Commercial & Industrial | C2 - Small Business Energy Solutions | C2d - SCI Direct Install | Case Motor Replacement | EC2d018 | Refrigeration | [22 empty] | 0 |  |  |  | 0 |  |  |  | 0 |  |  |  | 0 | [9 empty] | 0 | 0 | [56 empty] | 0
C - Commercial & Industrial | C2 - Small Business Energy Solutions | C2d - SCI Direct Install | Cooler Night Cover | EC2d019 | HVAC | [22 empty] | 0 |  |  |  | 0 |  |  |  | 0 |  |  |  | 0 | [9 empty] | 0 | 0 | [56 empty] | 0
C - Commercial & Industrial | C2 - Small Business Energy Solutions | C2d - SCI Direct Install | Demand Control Ventilation | EC2d020 | HVAC | [22 empty] | 0 |  |  |  | 0 |  |  |  | 0 |  |  |  | 0 | [9 empty] | 0 | 0 | [56 empty] | 0
C - Commercial & Industrial | C2 - Small Business Energy Solutions | C2d - SCI Direct Install | Door Heater Controls | EC2d021 | Refrigeration | [22 empty] | 0 |  |  |  | 0 |  |  |  | 0 |  |  |  | 0 | [9 empty] | 0 | 0 | [56 empty] | 0
C - Commercial & Industrial | C2 - Small Business Energy Solutions | C2d - SCI Direct Install | Dual Enthalpy Economizer Controls (DEEC) | EC2d022 | HVAC | [22 empty] | 0 |  |  |  | 0 |  |  |  | 0 |  |  |  | 0 | [9 empty] | 0 | 0 | [56 empty] | 0
C - Commercial & Industrial | C2 - Small Business Energy Solutions | C2d - SCI Direct Install | Duct Sealing, Electric | EC2d023 | HVAC | [22 empty] | 0 |  |  |  | 0 |  |  |  | 0 |  |  |  | 0 | [9 empty] | 0 | 0 | [56 empty] | 0
C - Commercial & Industrial | C2 - Small Business Energy Solutions | C2d - SCI Direct Install | Ductless Mini Split Heat Pump | EC2d024 | HVAC | [22 empty] | 0 |  |  |  | 0 |  |  |  | 0 |  |  |  | 0 | [9 empty] | 0 | 0 | [56 empty] | 0
C - Commercial & Industrial | C2 - Small Business Energy Solutions | C2d - SCI Direct Install | ECM Evaporator Fan Motors for Walk-in Cooler/Freezer | EC2d025 | Refrigeration | [22 empty] | 0 |  |  |  | 0 |  |  |  | 0 |  |  |  | 0 | [9 empty] | 0 | 0 | [56 empty] | 0
C - Commercial & Industrial | C2 - Small Business Energy Solutions | C2d - SCI Direct Install | Electronic Defrost Control | EC2d026 | Refrigeration | [22 empty] | 0 |  |  |  | 0 |  |  |  | 0 |  |  |  | 0 | [9 empty] | 0 | 0 | [56 empty] | 0
C - Commercial & Industrial | C2 - Small Business Energy Solutions | C2d - SCI Direct Install | Energy Management System, Electric | EC2d027 | HVAC | [22 empty] | 0 |  |  |  | 0 |  |  |  | 0 |  |  |  | 0 | [9 empty] | 0 | 0 | [56 empty] | 0
C - Commercial & Industrial | C2 - Small Business Energy Solutions | C2d - SCI Direct Install | Energy Star Wifi Thermostat, Electric | EC2d028 | HVAC | [22 empty] | 0 |  |  |  | 0 |  |  |  | 0 |  |  |  | 0 | [9 empty] | 0 | 0 | [56 empty] | 0
C - Commercial & Industrial | C2 - Small Business Energy Solutions | C2d - SCI Direct Install | Evaporator Fan Control | EC2d029 | Refrigeration | [22 empty] | 0 |  |  |  | 0 |  |  |  | 0 |  |  |  | 0 | [9 empty] | 0 | 0 | [56 empty] | 0
C - Commercial & Industrial | C2 - Small Business Energy Solutions | C2d - SCI Direct Install | Faucet Aerator, Electric | EC2d030 | Hot Water | [22 empty] | 0 |  |  |  | 0 |  |  |  | 0 |  |  |  | 0 | [9 empty] | 0 | 0 | [56 empty] | 0
C - Commercial & Industrial | C2 - Small Business Energy Solutions | C2d - SCI Direct Install | Hotel Occupancy Sensor | EC2d031 | HVAC | [22 empty] | 0 |  |  |  | 0 |  |  |  | 0 |  |  |  | 0 | [9 empty] | 0 | 0 | [56 empty] | 0
C - Commercial & Industrial | C2 - Small Business Energy Solutions | C2d - SCI Direct Install | Low Pressure Drop Filter | EC2d032 | Compressed Air | [22 empty] | 0 |  |  |  | 0 |  |  |  | 0 |  |  |  | 0 | [9 empty] | 0 | 0 | [56 empty] | 0
C - Commercial & Industrial | C2 - Small Business Energy Solutions | C2d - SCI Direct Install | Thermostatic Shut-Off Valve, Electric | EC2d033 | Hot Water | [22 empty] | 0 |  |  |  | 0 |  |  |  | 0 |  |  |  | 0 | [9 empty] | 0 | 0 | [56 empty] | 0
C - Commercial & Industrial | C2 - Small Business Energy Solutions | C2d - SCI Direct Install | Low-Flow Showerhead, Electric | EC2d034 | Hot Water | [22 empty] | 0 |  |  |  | 0 |  |  |  | 0 |  |  |  | 0 | [9 empty] | 0 | 0 | [56 empty] | 0
C - Commercial & Industrial | C2 - Small Business Energy Solutions | C2d - SCI Direct Install | Motors, Open Drip | EC2d035 | Motors/Drives | [22 empty] | 0 |  |  |  | 0 |  |  |  | 0 |  |  |  | 0 | [9 empty] | 0 | 0 | [56 empty] | 0
C - Commercial & Industrial | C2 - Small Business Energy Solutions | C2d - SCI Direct Install | Motors, Totally Enclosed Fan Cooled | EC2d036 | Motors/Drives | [22 empty] | 0 |  |  |  | 0 |  |  |  | 0 |  |  |  | 0 | [9 empty] | 0 | 0 | [56 empty] | 0
C - Commercial & Industrial | C2 - Small Business Energy Solutions | C2d - SCI Direct Install | Novelty Cooler Shutoff | EC2d037 | Refrigeration | [22 empty] | 0 |  |  |  | 0 |  |  |  | 0 |  |  |  | 0 | [9 empty] | 0 | 0 | [56 empty] | 0
C - Commercial & Industrial | C2 - Small Business Energy Solutions | C2d - SCI Direct Install | Pipe Wrap - Heating, Electric | EC2d038 | HVAC | [22 empty] | 0 |  |  |  | 0 |  |  |  | 0 |  |  |  | 0 | [9 empty] | 0 | 0 | [56 empty] | 0
C - Commercial & Industrial | C2 - Small Business Energy Solutions | C2d - SCI Direct Install | Pipe Wrap - Hot Water, Electric | EC2d039 | Hot Water | [22 empty] | 0 |  |  |  | 0 |  |  |  | 0 |  |  |  | 0 | [9 empty] | 0 | 0 | [56 empty] | 0
C - Commercial & Industrial | C2 - Small Business Energy Solutions | C2d - SCI Direct Install | Pre Rinse Spray Valve, Electric | EC2d040 | Hot Water | [22 empty] | 0 |  |  |  | 0 |  |  |  | 0 |  |  |  | 0 | [9 empty] | 0 | 0 | [56 empty] | 0
C - Commercial & Industrial | C2 - Small Business Energy Solutions | C2d - SCI Direct Install | Programmable Thermostat, Electric | EC2d041 | HVAC | [22 empty] | 0 |  |  |  | 0 |  |  |  | 0 |  |  |  | 0 | [9 empty] | 0 | 0 | [56 empty] | 0
C - Commercial & Industrial | C2 - Small Business Energy Solutions | C2d - SCI Direct Install | Steam Trap, Electric | EC2d042 | HVAC | [22 empty] | 0 |  |  |  | 0 |  |  |  | 0 |  |  |  | 0 | [9 empty] | 0 | 0 | [56 empty] | 0
C - Commercial & Industrial | C2 - Small Business Energy Solutions | C2d - SCI Direct Install | Variable Frequency Drive | EC2d043 | Motors/Drives | [22 empty] | 0 |  |  |  | 0 |  |  |  | 0 |  |  |  | 0 | [9 empty] | 0 | 0 | [56 empty] | 0
C - Commercial & Industrial | C2 - Small Business Energy Solutions | C2d - SCI Direct Install | Variable Frequency Drive with Motor | EC2d044 | Motors/Drives | [22 empty] | 0 |  |  |  | 0 |  |  |  | 0 |  |  |  | 0 | [9 empty] | 0 | 0 | [56 empty] | 0
C - Commercial & Industrial | C2 - Small Business Energy Solutions | C2d - SCI Direct Install | Vending Miser | EC2d045 | Refrigeration | [22 empty] | 0 |  |  |  | 0 |  |  |  | 0 |  |  |  | 0 | [9 empty] | 0 | 0 | [56 empty] | 0
C - Commercial & Industrial | C2 - Small Business Energy Solutions | C2d - SCI Direct Install | Zero Loss Condensate Drain | EC2d046 | Compressed Air | [22 empty] | 0 |  |  |  | 0 |  |  |  | 0 |  |  |  | 0 | [9 empty] | 0 | 0 | [56 empty] | 0
C - Commercial & Industrial | C2 - Small Business Energy Solutions | C2d - SCI Direct Install | CI Audits - Small Direct Install | 0 | Non-Energy Saving | 1 | 1 | 52500 | 52500 | 0 | 0 | 0 | 0 | 0 | 0 | 0 | 0 | 0 | 0 | 0 | 0 | 0 | 0 | 0 | 0 | 0 | 0 | 0 | 0 | 0 | 0 | 0 | 0 | 0 | 0 | 0 | 0 | 0 | 0 | 0 | 0 | 0 | 0 | 0 | 0 | 0 | 0 | 0 | 0 | 0 | 0 | 0 | 0 | 0 | 0 | 0 | 0 | 0 | 0 | 0 | 0 | 0 | 0 | 0 | 0 | 0 | 0 | 0 | 0 | 0 | 0 | 0 | 0 | 0 | 0 | 0 | 0 | 0 | 0 | 0 | 0 | 0 | 0 | 0 | 0 | 0 | 0 | 0 | 0 | 0 | 0 | 0 | 0 | 0 | 0 | 0 | 0 | 0 | 0 | 0 | 0 | 0 | 0 | 0 | 0 |  | 0 | 0 | 0 | 0 | 0 | 0 | 0 | 0 | 0 | 0 | 0
C - Commercial & Industrial | C2 - Small Business Energy Solutions | C2d - SCI Direct Install | Vendor Fees |  | Non-Energy Saving | [22 empty] | 0 |  |  |  | 0 |  |  |  | 0 |  |  |  | 0 | [9 empty] | 0 | 0 | [56 empty] | 0
C - Commercial & Industrial | C2 - Small Business Energy Solutions | C2d - SCI Direct Install | Induction Cooktop Displacing Electric Resistance | EC2d047 | Food Service | [22 empty] | 0 |  |  |  | 0 |  |  |  | 0 |  |  |  | 0 | [9 empty] | 0 | 0 | [56 empty] | 0
C - Commercial & Industrial | C2 - Small Business Energy Solutions | C2d - SCI Direct Install | [25 empty] | 0 |  |  |  | 0 |  |  |  | 0 |  |  |  | 0 | [9 empty] | 0 | 0 | [56 empty] | 0
C - Commercial & Industrial | C2 - Small Business Energy Solutions | C2d - SCI Direct Install | [25 empty] | 0 |  |  |  | 0 |  |  |  | 0 |  |  |  | 0 | [9 empty] | 0 | 0 | [56 empty] | 0
C - Commercial & Industrial | C2 - Small Business Energy Solutions | C2d - SCI Direct Install | [25 empty] | 0 |  |  |  | 0 |  |  |  | 0 |  |  |  | 0 | [9 empty] | 0 | 0 | [56 empty] | 0
C - Commercial & Industrial | C2 - Small Business Energy Solutions | C2d - SCI Direct Install | [25 empty] | 0 |  |  |  | 0 |  |  |  | 0 |  |  |  | 0 | [9 empty] | 0 | 0 | [56 empty] | 0
C - Commercial & Industrial | C2 - Small Business Energy Solutions | C2d - SCI Direct Install | [25 empty] | 0 |  |  |  | 0 |  |  |  | 0 |  |  |  | 0 | [9 empty] | 0 | 0 | [56 empty] | 0
C - Commercial & Industrial | C2 - Small Business Energy Solutions | C2d - SCI Direct Install | [25 empty] | 0 |  |  |  | 0 |  |  |  | 0 |  |  |  | 0 | [9 empty] | 0 | 0 | [56 empty] | 0
[28 empty] | 0 |  |  |  | 0 |  |  |  | 0 |  |  |  | 0 | [9 empty] | 0 | 0 | [56 empty] | 0
C - Commercial & Industrial | C2 - Small Business Energy Solutions | [26 empty] | 0 |  |  |  | 0 |  |  |  | 0 |  |  |  | 0 | [9 empty] | 0 | 0 | [56 empty] | 0
[28 empty] | 0 |  |  |  | 0 |  |  |  | 0 |  |  |  | 0 | [9 empty] | 0 | 0 | [56 empty] | 0
C - Commercial & Industrial | C3 - Municipal Energy Solutions | C3a - Muni Retrofit | Custom Muni Compressed Air Retro | EC3a001 | Compressed Air | [22 empty] | 0 |  |  |  | 0 |  |  |  | 0 |  |  |  | 0 | [9 empty] | 0 | 0 | [56 empty] | 0
C - Commercial & Industrial | C3 - Municipal Energy Solutions | C3a - Muni Retrofit | Custom Muni Hot Water Retro | EC3a002 | Hot Water | [22 empty] | 0 |  |  |  | 0 |  |  |  | 0 |  |  |  | 0 | [9 empty] | 0 | 0 | [56 empty] | 0
C - Commercial & Industrial | C3 - Municipal Energy Solutions | C3a - Muni Retrofit | Custom Muni HVAC Retro | EC3a003 | HVAC | [22 empty] | 0 |  |  |  | 0 |  |  |  | 0 |  |  |  | 0 | [9 empty] | 0 | 0 | [56 empty] | 0
C - Commercial & Industrial | C3 - Municipal Energy Solutions | C3a - Muni Retrofit | Custom Muni Lighting Retro - Interior | EC3a004 | Lighting | 18 | 5 | 1019375.1006 | 379554.5587 | 639820.5419 | 1265.1819 | 1348.6839 | 6325.9093 | 6743.4193 | 1267.7628 | 6338.8142 | 1920.6607 | 1102.9537 | 2174.2133 | 1147.3254 | 237.8542 | 154.3522 | 145.0911 | 202.4291 | 190.2834 | -253.5298 | -1267.649 | -238.318 | -1191.59 | -507.0596 | -2535.2979 | -476.636 | -2383.1801 | 0 | 0 | 0 | 0 | 0 | 0 | 0 | 0 | 0 | 0 | 0 | 0 | 0 | 0 | 0 | 0 | -714.954 | -3574.7701 | 0 | 0 | 0 | 141998.5948 | 78922.7287 | 115186.8721 | 56675.4086 | 392783.6042 | 12807.6609 | 6357.8169 | 8321.2811 | 2776.2442 | 14026.9918 | 44289.9949 | 437073.5991 | 43485.499 | 0 | 1561.902 | 0 | 87265.4829 | 0 | 102258.3812 | 234571.2651 | 671644.8642 | 0 | 0 | 0 | 0 | 0 | -10489.4283 | 0 | -10489.4283 | -2.4899 | 0 | 0 | 0 | 0 | 0 | -585.372 | 0 | -587.8619 | -11077.2901 | 0 | -55881.8341 | 0 | -32.5496 | 0 | 0 | 0 | 0 | 0 | 0 | -66991.6738 | 60465.319 |  | -2197.6617 | 58267.6574 | 100676.7677 | 65178.5768 | 118671.6968 | 74841.7919 | 359368.8332 | 662920.8478 | 602455.5287 | 671644.8642 | 1022289.6809
C - Commercial & Industrial | C3 - Municipal Energy Solutions | C3a - Muni Retrofit | Custom Muni Lighting Retro - Exterior | EC3a091 | Lighting | 7 | 5 | 125134.4882 | 46592.6286 | 78541.8596 | 235.9595 | 242.3304 | 1179.7975 | 1211.652 | 227.7906 | 1138.9529 | 228.9295 | 359.9091 | 218.679 | 330.2963 | 44.3604 | 47.1919 | 44.3604 | 0 | 0 | 0 | 0 | 0 | 0 | 0 | 0 | 0 | 0 | 0 | 0 | 0 | 0 | 0 | 0 | 0 | 0 | 0 | 0 | 0 | 0 | 0 | 0 | 0 | 0 | 0 | 0 | 0 | 0 | 0 | 16925.2551 | 25753.584 | 11585.3149 | 16315.9299 | 70580.0839 | 1526.585 | 2074.6441 | 836.9414 | 799.2356 | 2520.3583 | 7757.7645 | 78337.8484 | 0 | 0 | 0 | 0 | 0 | 0 | 0 | 0 | 78337.8484 | 0 | 0 | 0 | 0 | 0 | 0 | 0 | 0 | 0 | 0 | 0 | 0 | 0 | 0 | 0 | 0 | 0 | 0 | 0 | 0 | 0 | 0 | 0 | 0 | 0 | 0 | 0 | 0 | 0 | 7833.7848 |  | 0 | 7833.7848 | 11999.9778 | 21268.6761 | 11935.8131 | 21545.7367 | 66750.2036 | 86171.6332 | 78337.8484 | 78337.8484 | 152921.8369
C - Commercial & Industrial | C3 - Municipal Energy Solutions | C3a - Muni Retrofit | Custom Muni Lighting Retro - Controls | EC3a092 | Lighting | 1 | 9 | 11807.4421 | 4396.388 | 7411.0541 | 10.991 | 10.991 | 98.9187 | 98.9187 | 10.3315 | 92.9836 | 29.1039 | 17.6669 | 29.8477 | 16.4581 | 1.0332 | 0.14288 | 0.13431 | 0.16486 | 0.15497 | -13.0045 | -117.0406 | -12.2242 | -110.0182 | -26.009 | -234.0813 | -24.4485 | -220.0364 | 0 | 0 | 0 | 0 | 0 | 0 | 0 | 0 | 0 | 0 | 0 | 0 | 0 | 0 | 0 | 0 | -36.6727 | -330.0546 | 0 | 0 | 0 | 2076.4903 | 1231.8742 | 1560.7325 | 805.2306 | 5674.3276 | 189.5874 | 99.8005 | 114.0189 | 39.5595 | 148.1872 | 591.1536 | 6265.4812 | 68.3113 | 0 | 0.51354 | 0 | 121.3224 | 0 | 142.1665 | 332.3137 | 6597.7949 | 0 | 0 | 0 | 0 | 0 | -935.71 | 0 | -935.71 | -0.23649 | 0 | 0 | 0 | 0 | 0 | -38.5877 | 0 | -38.8241 | -974.5341 | 0 | -5013.0813 | 0 | -2.9634 | 0 | 0 | 0 | 0 | 0 | 0 | -5990.5788 | 60.7216 |  | -211.5404 | -150.8188 | 1307.2458 | 876.0767 | 1424.6299 | 902.0219 | 4509.9744 | 456.3974 | 395.6757 | 6597.7949 | 4966.3718
C - Commercial & Industrial | C3 - Municipal Energy Solutions | C3a - Muni Retrofit | Custom Muni Motors Retro | EC3a005 | Motors/Drives | [22 empty] | 0 |  |  |  | 0 |  |  |  | 0 |  |  |  | 0 | [9 empty] | 0 | 0 | [56 empty] | 0
C - Commercial & Industrial | C3 - Municipal Energy Solutions | C3a - Muni Retrofit | Custom Muni Process Retro | EC3a006 | Process | [22 empty] | 0 |  |  |  | 0 |  |  |  | 0 |  |  |  | 0 | [9 empty] | 0 | 0 | [56 empty] | 0
C - Commercial & Industrial | C3 - Municipal Energy Solutions | C3a - Muni Retrofit | Custom Muni Refrigeration Retro | EC3a007 | Refrigeration | [22 empty] | 0 |  |  |  | 0 |  |  |  | 0 |  |  |  | 0 | [9 empty] | 0 | 0 | [56 empty] | 0
C - Commercial & Industrial | C3 - Municipal Energy Solutions | C3a - Muni Retrofit | Custom Muni Other Retro | EC3a008 | Custom Measures | 2 | 18.7444 | 115729.1429 | 40505.2 | 75223.9429 | 101.263 | 91.1367 | 1898.115 | 1708.3035 | 91.1367 | 1708.3035 | 440.0302 | 697.2787 | 220.9205 | 350.0741 | 6.0504 | 2.5896 | 2.5896 | 2.88 | 2.88 | 0 | 0 | 0 | 0 | 0 | 0 | 0 | 0 | 0 | 0 | 0 | 0 | 0 | 0 | 0 | 0 | 0 | 0 | 0 | 0 | 0 | 0 | 0 | 0 | 0 | 0 | 0 | 0 | 0 | 28095.2229 | 43942.4961 | 10600.6416 | 15808.2947 | 98446.6554 | 1547.657 | 2136.987 | 459.099 | 459.7154 | 1336.6659 | 5940.1242 | 104386.7796 | 2536.6777 | 0 | 0 | 0 | 4143.5309 | 0 | 4855.4222 | 11535.6308 | 115922.4105 | 0 | 0 | 0 | 0 | 0 | 0 | 0 | 0 | 0 | 0 | 0 | 0 | 0 | 0 | 0 | 0 | 0 | 0 | 0 | 0 | 0 | 0 | 0 | 0 | 0 | 0 | 0 | 0 | 0 | 11592.241 |  | 0 | 11592.241 | 13484.8422 | 22892.0869 | 7254.9551 | 12820.2311 | 56452.1153 | 127514.6515 | 115922.4105 | 115922.4105 | 183966.7668
C - Commercial & Industrial | C3 - Municipal Energy Solutions | C3a - Muni Retrofit | Daylight Dimming | EC3a009 | Lighting | [22 empty] | 0 |  |  |  | 0 |  |  |  | 0 |  |  |  | 0 | [9 empty] | 0 | 0 | [56 empty] | 0
C - Commercial & Industrial | C3 - Municipal Energy Solutions | C3a - Muni Retrofit | Lighting Fixture - Exterior w/ Controls | EC3a010 | Lighting | [22 empty] | 0 |  |  |  | 0 |  |  |  | 0 |  |  |  | 0 | [9 empty] | 0 | 0 | [56 empty] | 0
C - Commercial & Industrial | C3 - Municipal Energy Solutions | C3a - Muni Retrofit | Lighting Fixture - Exterior w/o Controls | EC3a011 | Lighting | [22 empty] | 0 |  |  |  | 0 |  |  |  | 0 |  |  |  | 0 | [9 empty] | 0 | 0 | [56 empty] | 0
C - Commercial & Industrial | C3 - Municipal Energy Solutions | C3a - Muni Retrofit | Lighting Fixture - Interior w/ Controls | EC3a012 | Lighting | 1 | 9 | 504606.852 | 187885.53 | 316721.322 | 497.602 | 530.4437 | 4478.418 | 4773.9936 | 498.6171 | 4487.554 | 1359.7289 | 780.8344 | 1539.231 | 812.2473 | 93.5492 | 38.7134 | 36.3906 | 56.9296 | 53.5139 | -114.6143 | -1031.5289 | -107.7375 | -969.6372 | -229.2287 | -2063.0579 | -215.4749 | -1939.2744 | 0 | 0 | 0 | 0 | 0 | 0 | 0 | 0 | 0 | 0 | 0 | 0 | 0 | 0 | 0 | 0 | -323.2124 | -2908.9116 | 0 | 0 | 0 | 97013.3478 | 54445.9141 | 80486.0977 | 39740.0941 | 271685.4537 | 8857.4971 | 4410.9467 | 5879.8928 | 1952.3577 | 7151.7791 | 28252.4733 | 299937.927 | 23588.676 | 0 | 177.3315 | 0 | 41894.0294 | 0 | 49091.7541 | 114751.7911 | 414689.7181 | 0 | 0 | 0 | 0 | 0 | -8246.8098 | 0 | -8246.8098 | -2.0843 | 0 | 0 | 0 | 0 | 0 | -340.0894 | 0 | -342.1737 | -8588.9835 | 0 | -44182.4172 | 0 | -26.1175 | 0 | 0 | 0 | 0 | 0 | 0 | -52797.5182 | 36189.22 |  | -1864.3954 | 34324.8245 | 61074.3512 | 38720.5128 | 73467.3632 | 44516.9802 | 217779.2073 | 396217.0244 | 360027.8044 | 414689.7181 | 613996.2317
C - Commercial & Industrial | C3 - Municipal Energy Solutions | C3a - Muni Retrofit | Lighting Fixture - Interior w/o Controls | EC3a013 | Lighting | [22 empty] | 0 |  |  |  | 0 |  |  |  | 0 |  |  |  | 0 | [9 empty] | 0 | 0 | [56 empty] | 0
C - Commercial & Industrial | C3 - Municipal Energy Solutions | C3a - Muni Retrofit | Lighting Occupancy Sensors | EC3a014 | Lighting | 1 | 9 | 62260.7657 | 23182.2 | 39078.5657 | 22.974 | 22.974 | 206.766 | 206.766 | 21.5956 | 194.36 | 60.8347 | 36.9284 | 62.3896 | 34.4017 | 2.1596 | 0.29866 | 0.28074 | 0.41353 | 0.38872 | -31.2446 | -281.2018 | -29.37 | -264.3297 | -62.4893 | -562.4035 | -58.7399 | -528.6593 | 0 | 0 | 0 | 0 | 0 | 0 | 0 | 0 | 0 | 0 | 0 | 0 | 0 | 0 | 0 | 0 | -88.1099 | -792.989 | 0 | 0 | 0 | 4340.4074 | 2574.939 | 3262.3389 | 1683.1425 | 11860.8278 | 396.2872 | 208.6092 | 238.3294 | 82.6897 | 309.7501 | 1235.6655 | 13096.4933 | 171.3461 | 0 | 1.2881 | 0 | 304.3146 | 0 | 356.5982 | 833.547 | 13930.0403 | 0 | 0 | 0 | 0 | 0 | -2248.1361 | 0 | -2248.1361 | -0.56819 | 0 | 0 | 0 | 0 | 0 | -92.7107 | 0 | -93.2789 | -2341.4149 | 0 | -12044.4254 | 0 | -7.1198 | 0 | 0 | 0 | 0 | 0 | 0 | -14392.9602 | -46.292 |  | -508.2468 | -554.5388 | 2732.4855 | 1831.2294 | 2977.8489 | 1885.4616 | 9427.0254 | -1017.4587 | -971.1667 | 13930.0403 | 8409.5667
C - Commercial & Industrial | C3 - Municipal Energy Solutions | C3a - Muni Retrofit | Air Sealing, Electric | EC3a015 | HVAC | [22 empty] | 0 |  |  |  | 0 |  |  |  | 0 |  |  |  | 0 | [9 empty] | 0 | 0 | [56 empty] | 0
C - Commercial & Industrial | C3 - Municipal Energy Solutions | C3a - Muni Retrofit | Air Sealing, Gas | EC3a016 | HVAC | [22 empty] | 0 |  |  |  | 0 |  |  |  | 0 |  |  |  | 0 | [9 empty] | 0 | 0 | [56 empty] | 0
C - Commercial & Industrial | C3 - Municipal Energy Solutions | C3a - Muni Retrofit | Air Sealing, Oil | EC3a017 | HVAC | [22 empty] | 0 |  |  |  | 0 |  |  |  | 0 |  |  |  | 0 | [9 empty] | 0 | 0 | [56 empty] | 0
C - Commercial & Industrial | C3 - Municipal Energy Solutions | C3a - Muni Retrofit | Air Sealing, Propane | EC3a018 | HVAC | [22 empty] | 0 |  |  |  | 0 |  |  |  | 0 |  |  |  | 0 | [9 empty] | 0 | 0 | [56 empty] | 0
C - Commercial & Industrial | C3 - Municipal Energy Solutions | C3a - Muni Retrofit | Boiler Reset Controls, Gas | EC3a019 | HVAC | [22 empty] | 0 |  |  |  | 0 |  |  |  | 0 |  |  |  | 0 | [9 empty] | 0 | 0 | [56 empty] | 0
C - Commercial & Industrial | C3 - Municipal Energy Solutions | C3a - Muni Retrofit | Boiler Reset Controls, Oil | EC3a020 | HVAC | [22 empty] | 0 |  |  |  | 0 |  |  |  | 0 |  |  |  | 0 | [9 empty] | 0 | 0 | [56 empty] | 0
C - Commercial & Industrial | C3 - Municipal Energy Solutions | C3a - Muni Retrofit | Boiler Reset Controls, Propane | EC3a021 | HVAC | [22 empty] | 0 |  |  |  | 0 |  |  |  | 0 |  |  |  | 0 | [9 empty] | 0 | 0 | [56 empty] | 0
C - Commercial & Industrial | C3 - Municipal Energy Solutions | C3a - Muni Retrofit | Case Motor Replacement | EC3a022 | Refrigeration | [22 empty] | 0 |  |  |  | 0 |  |  |  | 0 |  |  |  | 0 | [9 empty] | 0 | 0 | [56 empty] | 0
C - Commercial & Industrial | C3 - Municipal Energy Solutions | C3a - Muni Retrofit | Cooler Night Cover | EC3a023 | Refrigeration | [22 empty] | 0 |  |  |  | 0 |  |  |  | 0 |  |  |  | 0 | [9 empty] | 0 | 0 | [56 empty] | 0
C - Commercial & Industrial | C3 - Municipal Energy Solutions | C3a - Muni Retrofit | Demand Control Ventilation | EC3a024 | HVAC | [22 empty] | 0 |  |  |  | 0 |  |  |  | 0 |  |  |  | 0 | [9 empty] | 0 | 0 | [56 empty] | 0
C - Commercial & Industrial | C3 - Municipal Energy Solutions | C3a - Muni Retrofit | Door Heater Controls | EC3a025 | Refrigeration | [22 empty] | 0 |  |  |  | 0 |  |  |  | 0 |  |  |  | 0 | [9 empty] | 0 | 0 | [56 empty] | 0
C - Commercial & Industrial | C3 - Municipal Energy Solutions | C3a - Muni Retrofit | Dual Enthalpy Economizer Controls (DEEC) | EC3a026 | HVAC | [22 empty] | 0 |  |  |  | 0 |  |  |  | 0 |  |  |  | 0 | [9 empty] | 0 | 0 | [56 empty] | 0
C - Commercial & Industrial | C3 - Municipal Energy Solutions | C3a - Muni Retrofit | Duct Insulation, Electric | EC3a027 | HVAC | [22 empty] | 0 |  |  |  | 0 |  |  |  | 0 |  |  |  | 0 | [9 empty] | 0 | 0 | [56 empty] | 0
C - Commercial & Industrial | C3 - Municipal Energy Solutions | C3a - Muni Retrofit | Duct Insulation, Gas | EC3a028 | HVAC | [22 empty] | 0 |  |  |  | 0 |  |  |  | 0 |  |  |  | 0 | [9 empty] | 0 | 0 | [56 empty] | 0
C - Commercial & Industrial | C3 - Municipal Energy Solutions | C3a - Muni Retrofit | Duct Insulation, Oil | EC3a029 | HVAC | [22 empty] | 0 |  |  |  | 0 |  |  |  | 0 |  |  |  | 0 | [9 empty] | 0 | 0 | [56 empty] | 0
C - Commercial & Industrial | C3 - Municipal Energy Solutions | C3a - Muni Retrofit | Duct Insulation, Propane | EC3a030 | HVAC | [22 empty] | 0 |  |  |  | 0 |  |  |  | 0 |  |  |  | 0 | [9 empty] | 0 | 0 | [56 empty] | 0
C - Commercial & Industrial | C3 - Municipal Energy Solutions | C3a - Muni Retrofit | Duct Sealing, Electric | EC3a031 | HVAC | [22 empty] | 0 |  |  |  | 0 |  |  |  | 0 |  |  |  | 0 | [9 empty] | 0 | 0 | [56 empty] | 0
C - Commercial & Industrial | C3 - Municipal Energy Solutions | C3a - Muni Retrofit | Duct Sealing, Gas | EC3a032 | HVAC | [22 empty] | 0 |  |  |  | 0 |  |  |  | 0 |  |  |  | 0 | [9 empty] | 0 | 0 | [56 empty] | 0
C - Commercial & Industrial | C3 - Municipal Energy Solutions | C3a - Muni Retrofit | Duct Sealing, Oil | EC3a033 | HVAC | [22 empty] | 0 |  |  |  | 0 |  |  |  | 0 |  |  |  | 0 | [9 empty] | 0 | 0 | [56 empty] | 0
C - Commercial & Industrial | C3 - Municipal Energy Solutions | C3a - Muni Retrofit | Duct Sealing, Propane | EC3a034 | HVAC | [22 empty] | 0 |  |  |  | 0 |  |  |  | 0 |  |  |  | 0 | [9 empty] | 0 | 0 | [56 empty] | 0
C - Commercial & Industrial | C3 - Municipal Energy Solutions | C3a - Muni Retrofit | Ductless Mini Split Heat Pump | EC3a035 | HVAC | [22 empty] | 0 |  |  |  | 0 |  |  |  | 0 |  |  |  | 0 | [9 empty] | 0 | 0 | [56 empty] | 0
C - Commercial & Industrial | C3 - Municipal Energy Solutions | C3a - Muni Retrofit | ECM Evaporator Fan Motors for Walk-in Cooler/Freezer | EC3a036 | Refrigeration | [22 empty] | 0 |  |  |  | 0 |  |  |  | 0 |  |  |  | 0 | [9 empty] | 0 | 0 | [56 empty] | 0
C - Commercial & Industrial | C3 - Municipal Energy Solutions | C3a - Muni Retrofit | Electronic Defrost Control | EC3a037 | Refrigeration | [22 empty] | 0 |  |  |  | 0 |  |  |  | 0 |  |  |  | 0 | [9 empty] | 0 | 0 | [56 empty] | 0
C - Commercial & Industrial | C3 - Municipal Energy Solutions | C3a - Muni Retrofit | Energy Management System, Electric | EC3a038 | HVAC | [22 empty] | 0 |  |  |  | 0 |  |  |  | 0 |  |  |  | 0 | [9 empty] | 0 | 0 | [56 empty] | 0
C - Commercial & Industrial | C3 - Municipal Energy Solutions | C3a - Muni Retrofit | Energy Star Wifi Thermostat, Electric | EC3a039 | HVAC | [22 empty] | 0 |  |  |  | 0 |  |  |  | 0 |  |  |  | 0 | [9 empty] | 0 | 0 | [56 empty] | 0
C - Commercial & Industrial | C3 - Municipal Energy Solutions | C3a - Muni Retrofit | Energy Star Wifi Thermostat, Gas | EC3a040 | HVAC | [22 empty] | 0 |  |  |  | 0 |  |  |  | 0 |  |  |  | 0 | [9 empty] | 0 | 0 | [56 empty] | 0
C - Commercial & Industrial | C3 - Municipal Energy Solutions | C3a - Muni Retrofit | Energy Star Wifi Thermostat, Oil | EC3a041 | HVAC | [22 empty] | 0 |  |  |  | 0 |  |  |  | 0 |  |  |  | 0 | [9 empty] | 0 | 0 | [56 empty] | 0
C - Commercial & Industrial | C3 - Municipal Energy Solutions | C3a - Muni Retrofit | Energy Star Wifi Thermostat, Propane | EC3a042 | HVAC | [22 empty] | 0 |  |  |  | 0 |  |  |  | 0 |  |  |  | 0 | [9 empty] | 0 | 0 | [56 empty] | 0
C - Commercial & Industrial | C3 - Municipal Energy Solutions | C3a - Muni Retrofit | Evaporator Fan Control | EC3a043 | Refrigeration | [22 empty] | 0 |  |  |  | 0 |  |  |  | 0 |  |  |  | 0 | [9 empty] | 0 | 0 | [56 empty] | 0
C - Commercial & Industrial | C3 - Municipal Energy Solutions | C3a - Muni Retrofit | Faucet Aerator, Electric | EC3a044 | Hot Water | [22 empty] | 0 |  |  |  | 0 |  |  |  | 0 |  |  |  | 0 | [9 empty] | 0 | 0 | [56 empty] | 0
C - Commercial & Industrial | C3 - Municipal Energy Solutions | C3a - Muni Retrofit | Faucet Aerator, Gas | EC3a045 | Hot Water | [22 empty] | 0 |  |  |  | 0 |  |  |  | 0 |  |  |  | 0 | [9 empty] | 0 | 0 | [56 empty] | 0
C - Commercial & Industrial | C3 - Municipal Energy Solutions | C3a - Muni Retrofit | Faucet Aerator, Oil | EC3a046 | Hot Water | [22 empty] | 0 |  |  |  | 0 |  |  |  | 0 |  |  |  | 0 | [9 empty] | 0 | 0 | [56 empty] | 0
C - Commercial & Industrial | C3 - Municipal Energy Solutions | C3a - Muni Retrofit | Faucet Aerator, Propane | EC3a047 | Hot Water | [22 empty] | 0 |  |  |  | 0 |  |  |  | 0 |  |  |  | 0 | [9 empty] | 0 | 0 | [56 empty] | 0
C - Commercial & Industrial | C3 - Municipal Energy Solutions | C3a - Muni Retrofit | Hotel Occupancy Sensor | EC3a050 | HVAC | [22 empty] | 0 |  |  |  | 0 |  |  |  | 0 |  |  |  | 0 | [9 empty] | 0 | 0 | [56 empty] | 0
C - Commercial & Industrial | C3 - Municipal Energy Solutions | C3a - Muni Retrofit | Insulation, Electric | EC3a051 | Envelope | [22 empty] | 0 |  |  |  | 0 |  |  |  | 0 |  |  |  | 0 | [9 empty] | 0 | 0 | [56 empty] | 0
C - Commercial & Industrial | C3 - Municipal Energy Solutions | C3a - Muni Retrofit | Insulation, Gas | EC3a052 | Envelope | [22 empty] | 0 |  |  |  | 0 |  |  |  | 0 |  |  |  | 0 | [9 empty] | 0 | 0 | [56 empty] | 0
C - Commercial & Industrial | C3 - Municipal Energy Solutions | C3a - Muni Retrofit | Insulation, Oil | EC3a053 | Envelope | [22 empty] | 0 |  |  |  | 0 |  |  |  | 0 |  |  |  | 0 | [9 empty] | 0 | 0 | [56 empty] | 0
C - Commercial & Industrial | C3 - Municipal Energy Solutions | C3a - Muni Retrofit | Insulation, Propane | EC3a054 | Envelope | [22 empty] | 0 |  |  |  | 0 |  |  |  | 0 |  |  |  | 0 | [9 empty] | 0 | 0 | [56 empty] | 0
C - Commercial & Industrial | C3 - Municipal Energy Solutions | C3a - Muni Retrofit | Low Pressure Drop Filter | EC3a055 | Compressed Air | [22 empty] | 0 |  |  |  | 0 |  |  |  | 0 |  |  |  | 0 | [9 empty] | 0 | 0 | [56 empty] | 0
C - Commercial & Industrial | C3 - Municipal Energy Solutions | C3a - Muni Retrofit | Thermostatic Shut-Off Valve, Electric | EC3a056 | Hot Water | [22 empty] | 0 |  |  |  | 0 |  |  |  | 0 |  |  |  | 0 | [9 empty] | 0 | 0 | [56 empty] | 0
C - Commercial & Industrial | C3 - Municipal Energy Solutions | C3a - Muni Retrofit | Thermostatic Shut-Off Valve, Gas | EC3a057 | Hot Water | [22 empty] | 0 |  |  |  | 0 |  |  |  | 0 |  |  |  | 0 | [9 empty] | 0 | 0 | [56 empty] | 0
C - Commercial & Industrial | C3 - Municipal Energy Solutions | C3a - Muni Retrofit | Thermostatic Shut-Off Valve, Oil | EC3a058 | Hot Water | [22 empty] | 0 |  |  |  | 0 |  |  |  | 0 |  |  |  | 0 | [9 empty] | 0 | 0 | [56 empty] | 0
C - Commercial & Industrial | C3 - Municipal Energy Solutions | C3a - Muni Retrofit | Thermostatic Shut-Off Valve, Propane | EC3a059 | Hot Water | [22 empty] | 0 |  |  |  | 0 |  |  |  | 0 |  |  |  | 0 | [9 empty] | 0 | 0 | [56 empty] | 0
C - Commercial & Industrial | C3 - Municipal Energy Solutions | C3a - Muni Retrofit | Low-Flow Showerhead, Electric | EC3a060 | Hot Water | [22 empty] | 0 |  |  |  | 0 |  |  |  | 0 |  |  |  | 0 | [9 empty] | 0 | 0 | [56 empty] | 0
C - Commercial & Industrial | C3 - Municipal Energy Solutions | C3a - Muni Retrofit | Low-Flow Showerhead, Gas | EC3a061 | Hot Water | [22 empty] | 0 |  |  |  | 0 |  |  |  | 0 |  |  |  | 0 | [9 empty] | 0 | 0 | [56 empty] | 0
C - Commercial & Industrial | C3 - Municipal Energy Solutions | C3a - Muni Retrofit | Low-Flow Showerhead, Oil | EC3a062 | Hot Water | [22 empty] | 0 |  |  |  | 0 |  |  |  | 0 |  |  |  | 0 | [9 empty] | 0 | 0 | [56 empty] | 0
C - Commercial & Industrial | C3 - Municipal Energy Solutions | C3a - Muni Retrofit | Low-Flow Showerhead, Propane | EC3a063 | Hot Water | [22 empty] | 0 |  |  |  | 0 |  |  |  | 0 |  |  |  | 0 | [9 empty] | 0 | 0 | [56 empty] | 0
C - Commercial & Industrial | C3 - Municipal Energy Solutions | C3a - Muni Retrofit | Motors, Open Drip | EC3a064 | Motors/Drives | [22 empty] | 0 |  |  |  | 0 |  |  |  | 0 |  |  |  | 0 | [9 empty] | 0 | 0 | [56 empty] | 0
C - Commercial & Industrial | C3 - Municipal Energy Solutions | C3a - Muni Retrofit | Motors, Totally Enclosed Fan Cooled | EC3a065 | Motors/Drives | [22 empty] | 0 |  |  |  | 0 |  |  |  | 0 |  |  |  | 0 | [9 empty] | 0 | 0 | [56 empty] | 0
C - Commercial & Industrial | C3 - Municipal Energy Solutions | C3a - Muni Retrofit | Novelty Cooler Shutoff | EC3a066 | Refrigeration | [22 empty] | 0 |  |  |  | 0 |  |  |  | 0 |  |  |  | 0 | [9 empty] | 0 | 0 | [56 empty] | 0
C - Commercial & Industrial | C3 - Municipal Energy Solutions | C3a - Muni Retrofit | Pipe Wrap - Heating, Electric | EC3a067 | HVAC | [22 empty] | 0 |  |  |  | 0 |  |  |  | 0 |  |  |  | 0 | [9 empty] | 0 | 0 | [56 empty] | 0
C - Commercial & Industrial | C3 - Municipal Energy Solutions | C3a - Muni Retrofit | Pipe Wrap - Heating, Gas | EC3a068 | HVAC | [22 empty] | 0 |  |  |  | 0 |  |  |  | 0 |  |  |  | 0 | [9 empty] | 0 | 0 | [56 empty] | 0
C - Commercial & Industrial | C3 - Municipal Energy Solutions | C3a - Muni Retrofit | Pipe Wrap - Heating, Oil | EC3a069 | HVAC | [22 empty] | 0 |  |  |  | 0 |  |  |  | 0 |  |  |  | 0 | [9 empty] | 0 | 0 | [56 empty] | 0
C - Commercial & Industrial | C3 - Municipal Energy Solutions | C3a - Muni Retrofit | Pipe Wrap - Heating, Propane | EC3a070 | HVAC | [22 empty] | 0 |  |  |  | 0 |  |  |  | 0 |  |  |  | 0 | [9 empty] | 0 | 0 | [56 empty] | 0
C - Commercial & Industrial | C3 - Municipal Energy Solutions | C3a - Muni Retrofit | Pipe Wrap - Hot Water, Electric | EC3a071 | Hot Water | [22 empty] | 0 |  |  |  | 0 |  |  |  | 0 |  |  |  | 0 | [9 empty] | 0 | 0 | [56 empty] | 0
C - Commercial & Industrial | C3 - Municipal Energy Solutions | C3a - Muni Retrofit | Pipe Wrap - Hot Water, Gas | EC3a072 | Hot Water | [22 empty] | 0 |  |  |  | 0 |  |  |  | 0 |  |  |  | 0 | [9 empty] | 0 | 0 | [56 empty] | 0
C - Commercial & Industrial | C3 - Municipal Energy Solutions | C3a - Muni Retrofit | Pipe Wrap - Hot Water, Oil | EC3a073 | Hot Water | [22 empty] | 0 |  |  |  | 0 |  |  |  | 0 |  |  |  | 0 | [9 empty] | 0 | 0 | [56 empty] | 0
C - Commercial & Industrial | C3 - Municipal Energy Solutions | C3a - Muni Retrofit | Pipe Wrap - Hot Water, Propane | EC3a074 | Hot Water | [22 empty] | 0 |  |  |  | 0 |  |  |  | 0 |  |  |  | 0 | [9 empty] | 0 | 0 | [56 empty] | 0
C - Commercial & Industrial | C3 - Municipal Energy Solutions | C3a - Muni Retrofit | Pre Rinse Spray Valve, Electric | EC3a075 | Hot Water | [22 empty] | 0 |  |  |  | 0 |  |  |  | 0 |  |  |  | 0 | [9 empty] | 0 | 0 | [56 empty] | 0
C - Commercial & Industrial | C3 - Municipal Energy Solutions | C3a - Muni Retrofit | Pre Rinse Spray Valve, Gas | EC3a076 | Hot Water | [22 empty] | 0 |  |  |  | 0 |  |  |  | 0 |  |  |  | 0 | [9 empty] | 0 | 0 | [56 empty] | 0
C - Commercial & Industrial | C3 - Municipal Energy Solutions | C3a - Muni Retrofit | Pre Rinse Spray Valve, Oil | EC3a077 | Hot Water | [22 empty] | 0 |  |  |  | 0 |  |  |  | 0 |  |  |  | 0 | [9 empty] | 0 | 0 | [56 empty] | 0
C - Commercial & Industrial | C3 - Municipal Energy Solutions | C3a - Muni Retrofit | Pre Rinse Spray Valve, Propane | EC3a078 | Hot Water | [22 empty] | 0 |  |  |  | 0 |  |  |  | 0 |  |  |  | 0 | [9 empty] | 0 | 0 | [56 empty] | 0
C - Commercial & Industrial | C3 - Municipal Energy Solutions | C3a - Muni Retrofit | Programmable Thermostat, Electric | EC3a079 | HVAC | [22 empty] | 0 |  |  |  | 0 |  |  |  | 0 |  |  |  | 0 | [9 empty] | 0 | 0 | [56 empty] | 0
C - Commercial & Industrial | C3 - Municipal Energy Solutions | C3a - Muni Retrofit | Programmable Thermostat, Gas | EC3a080 | HVAC | [22 empty] | 0 |  |  |  | 0 |  |  |  | 0 |  |  |  | 0 | [9 empty] | 0 | 0 | [56 empty] | 0
C - Commercial & Industrial | C3 - Municipal Energy Solutions | C3a - Muni Retrofit | Programmable Thermostat, Oil | EC3a081 | HVAC | [22 empty] | 0 |  |  |  | 0 |  |  |  | 0 |  |  |  | 0 | [9 empty] | 0 | 0 | [56 empty] | 0
C - Commercial & Industrial | C3 - Municipal Energy Solutions | C3a - Muni Retrofit | Programmable Thermostat, Propane | EC3a082 | HVAC | [22 empty] | 0 |  |  |  | 0 |  |  |  | 0 |  |  |  | 0 | [9 empty] | 0 | 0 | [56 empty] | 0
C - Commercial & Industrial | C3 - Municipal Energy Solutions | C3a - Muni Retrofit | Steam Trap, Electric | EC3a083 | HVAC | [22 empty] | 0 |  |  |  | 0 |  |  |  | 0 |  |  |  | 0 | [9 empty] | 0 | 0 | [56 empty] | 0
C - Commercial & Industrial | C3 - Municipal Energy Solutions | C3a - Muni Retrofit | Steam Trap, Gas | EC3a084 | HVAC | [22 empty] | 0 |  |  |  | 0 |  |  |  | 0 |  |  |  | 0 | [9 empty] | 0 | 0 | [56 empty] | 0
C - Commercial & Industrial | C3 - Municipal Energy Solutions | C3a - Muni Retrofit | Steam Trap, Oil | EC3a085 | HVAC | [22 empty] | 0 |  |  |  | 0 |  |  |  | 0 |  |  |  | 0 | [9 empty] | 0 | 0 | [56 empty] | 0
C - Commercial & Industrial | C3 - Municipal Energy Solutions | C3a - Muni Retrofit | Steam Trap, Propane | EC3a086 | HVAC | [22 empty] | 0 |  |  |  | 0 |  |  |  | 0 |  |  |  | 0 | [9 empty] | 0 | 0 | [56 empty] | 0
C - Commercial & Industrial | C3 - Municipal Energy Solutions | C3a - Muni Retrofit | Variable Frequency Drive | EC3a087 | Motors/Drives | [22 empty] | 0 |  |  |  | 0 |  |  |  | 0 |  |  |  | 0 | [9 empty] | 0 | 0 | [56 empty] | 0
C - Commercial & Industrial | C3 - Municipal Energy Solutions | C3a - Muni Retrofit | Variable Frequency Drive with Motor | EC3a088 | Motors/Drives | [22 empty] | 0 |  |  |  | 0 |  |  |  | 0 |  |  |  | 0 | [9 empty] | 0 | 0 | [56 empty] | 0
C - Commercial & Industrial | C3 - Municipal Energy Solutions | C3a - Muni Retrofit | Vending Miser | EC3a089 | Refrigeration | [22 empty] | 0 |  |  |  | 0 |  |  |  | 0 |  |  |  | 0 | [9 empty] | 0 | 0 | [56 empty] | 0
C - Commercial & Industrial | C3 - Municipal Energy Solutions | C3a - Muni Retrofit | Zero Loss Condensate Drain | EC3a090 | Compressed Air | [22 empty] | 0 |  |  |  | 0 |  |  |  | 0 |  |  |  | 0 | [9 empty] | 0 | 0 | [56 empty] | 0
C - Commercial & Industrial | C3 - Municipal Energy Solutions | C3a - Muni Retrofit | CI Audits - Muni Retro |  | Non-Energy Saving | 1 | 1 | 139534.21 | 139534.21 | 0 | 0 | 0 | 0 | 0 | 0 | 0 | 0 | 0 | 0 | 0 | 0 | 0 | 0 | 0 | 0 | 0 | 0 | 0 | 0 | 0 | 0 | 0 | 0 | 0 | 0 | 0 | 0 | 0 | 0 | 0 | 0 | 0 | 0 | 0 | 0 | 0 | 0 | 0 | 0 | 0 | 0 | 0 | 0 | 0 | 0 | 0 | 0 | 0 | 0 | 0 | 0 | 0 | 0 | 0 | 0 | 0 | 0 | 0 | 0 | 0 | 0 | 0 | 0 | 0 | 0 | 0 | 0 | 0 | 0 | 0 | 0 | 0 | 0 | 0 | 0 | 0 | 0 | 0 | 0 | 0 | 0 | 0 | 0 | 0 | 0 | 0 | 0 | 0 | 0 | 0 | 0 | 0 | 0 | 0 | 0 |  | 0 | 0 | 0 | 0 | 0 | 0 | 0 | 0 | 0 | 0 | 0
C - Commercial & Industrial | C3 - Municipal Energy Solutions | C3a - Muni Retrofit | Vendor Fees |  | Non-Energy Saving | [22 empty] | 0 |  |  |  | 0 |  |  |  | 0 |  |  |  | 0 | [9 empty] | 0 | 0 | [56 empty] | 0
C - Commercial & Industrial | C3 - Municipal Energy Solutions | C3a - Muni Retrofit | Induction Cooktop Displacing Electric Resistance | EC3a093 | Food Service | [22 empty] | 0 |  |  |  | 0 |  |  |  | 0 |  |  |  | 0 | [9 empty] | 0 | 0 | [56 empty] | 0
C - Commercial & Industrial | C3 - Municipal Energy Solutions | C3a - Muni Retrofit | 0 | 0 | 0 | [22 empty] | 0 |  |  |  | 0 |  |  |  | 0 |  |  |  | 0 | [9 empty] | 0 | 0 | [56 empty] | 0
C - Commercial & Industrial | C3 - Municipal Energy Solutions | C3a - Muni Retrofit | 0 | 0 | 0 | [22 empty] | 0 |  |  |  | 0 |  |  |  | 0 |  |  |  | 0 | [9 empty] | 0 | 0 | [56 empty] | 0
C - Commercial & Industrial | C3 - Municipal Energy Solutions | C3a - Muni Retrofit | [25 empty] | 0 |  |  |  | 0 |  |  |  | 0 |  |  |  | 0 | [9 empty] | 0 | 0 | [56 empty] | 0
C - Commercial & Industrial | C3 - Municipal Energy Solutions | C3a - Muni Retrofit | [25 empty] | 0 |  |  |  | 0 |  |  |  | 0 |  |  |  | 0 | [9 empty] | 0 | 0 | [56 empty] | 0
C - Commercial & Industrial | C3 - Municipal Energy Solutions | C3a - Muni Retrofit | [25 empty] | 0 |  |  |  | 0 |  |  |  | 0 |  |  |  | 0 | [9 empty] | 0 | 0 | [56 empty] | 0
[28 empty] | 0 |  |  |  | 0 |  |  |  | 0 |  |  |  | 0 | [9 empty] | 0 | 0 | [56 empty] | 0
C - Commercial & Industrial | C3 - Municipal Energy Solutions | C3b - Muni New Equipment and Construction | Custom Muni Compressed Air New | EC3b001 | Compressed Air | [22 empty] | 0 |  |  |  | 0 |  |  |  | 0 |  |  |  | 0 | [9 empty] | 0 | 0 | [56 empty] | 0
C - Commercial & Industrial | C3 - Municipal Energy Solutions | C3b - Muni New Equipment and Construction | Custom Muni Hot Water New | EC3b002 | Hot Water | 1 | 15 | 1560.78 | 1170.585 | 390.195 | 2.6013 | 2.3412 | 39.0195 | 35.1176 | 2.3412 | 35.1176 | 8.7794 | 8.7794 | 8.7794 | 8.7794 | 0.26013 | 0 | 0 | 0 | 0 | 0 | 0 | 0 | 0 | 0 | 0 | 0 | 0 | 0 | 0 | 0 | 0 | 0 | 0 | 0 | 0 | 0 | 0 | 0 | 0 | 0 | 0 | 0 | 0 | 0 | 0 | 0 | 0 | 0 | 583.9741 | 574.5388 | 435.1056 | 408.5352 | 2002.1538 | 38.5866 | 33.6233 | 22.799 | 14.407 | 34.2112 | 143.6271 | 2145.7808 | 0 | 0 | 0 | 0 | 0 | 0 | 0 | 0 | 2145.7808 | 0 | 0 | 0 | 0 | 0 | 0 | 0 | 0 | 0 | 0 | 0 | 0 | 0 | 0 | 0 | 0 | 0 | 0 | 0 | 0 | 0 | 0 | 0 | 0 | 0 | 0 | 0 | 0 | 0 | 214.5781 |  | 0 | 214.5781 | 309.769 | 335.2097 | 332.131 | 372.828 | 1349.9376 | 2360.3589 | 2145.7808 | 2145.7808 | 3710.2965
C - Commercial & Industrial | C3 - Municipal Energy Solutions | C3b - Muni New Equipment and Construction | Custom Muni HVAC New | EC3b003 | HVAC | 10 | 12.6224 | 29265.4088 | 21949.0566 | 7316.3522 | 165.3788 | 148.8409 | 2087.4776 | 1878.7299 | 148.8409 | 1878.7299 | 1352.6855 | 338.1714 | 150.2984 | 37.5746 | 79.0714 | 30.4773 | 30.4773 | 79.0714 | 79.0714 | 0 | 0 | 0 | 0 | 0 | 0 | 0 | 0 | 53.4429 | 674.5771 | 53.4429 | 674.5771 | 0 | 0 | 0 | 0 | 0 | 0 | 0 | 0 | 0 | 0 | 0 | 0 | 53.4429 | 674.5771 | 0 | 0 | 0 | 92412.701 | 22665.0516 | 7607.4186 | 1782.0534 | 124467.2247 | 7065.1085 | 1539.0833 | 463.8252 | 73.2746 | 2169.5047 | 11310.7964 | 135778.021 | 48719.4213 | 0 | 0 | 0 | 82800.115 | 0 | 97025.8279 | 228545.3641 | 364323.3852 | 0 | 0 | 0 | 0 | 0 | 0 | 0 | 0 | 0 | 0 | 0 | 0 | 0 | 0 | 0 | 0 | 0 | 0 | 0 | 0 | 0 | 0 | 0 | 26558.4607 | 0 | 0 | 0 | 0 | 26558.4607 | 39088.1846 |  | 420.2095 | 39508.394 | 52395.7451 | 14289.5851 | 6235.557 | 1761.1405 | 74682.0277 | 430390.24 | 391302.0554 | 364323.3852 | 505072.2677
C - Commercial & Industrial | C3 - Municipal Energy Solutions | C3b - Muni New Equipment and Construction | Custom Muni Lighting New - Interior | EC3b004 | Lighting | 10 | 15 | 292256.8852 | 233183.685 | 59073.2002 | 666.2391 | 710.2109 | 9993.5865 | 10653.1632 | 667.5982 | 10013.9734 | 3034.2339 | 1742.4314 | 3434.7929 | 1812.5292 | 125.253 | 81.2812 | 76.4043 | 106.5983 | 100.2024 | -31.3538 | -470.3073 | -29.4726 | -442.0888 | -62.7076 | -940.6145 | -58.9452 | -884.1777 | 0 | 0 | 0 | 0 | 0 | 0 | 0 | 0 | 0 | 0 | 0 | 0 | 0 | 0 | 0 | 0 | -88.4178 | -1326.2665 | 0 | 0 | 0 | 201826.6142 | 114027.8287 | 170228.0172 | 84343.2367 | 570425.6968 | 13335.882 | 6673.1616 | 8919.721 | 2974.367 | 9755.523 | 41658.6545 | 612084.3513 | 71970.4475 | 0 | 0 | 0 | 120970.9778 | 0 | 141754.7461 | 334696.1714 | 946780.5227 | 0 | 0 | 0 | 0 | 0 | -3534.8767 | 0 | -3534.8767 | -0.91784 | 0 | 0 | 0 | 0 | 0 | -93.9443 | 0 | -94.8621 | -3629.7388 | 0 | -19140.3196 | 0 | -11.3601 | 0 | 0 | 0 | 0 | 0 | 0 | -22781.4186 | 92399.9104 |  | -887.3513 | 91512.5591 | 107058.889 | 66528.5453 | 129940.8655 | 76971.3783 | 380499.6782 | 1015511.6632 | 923111.7528 | 946780.5227 | 1396011.3414
C - Commercial & Industrial | C3 - Municipal Energy Solutions | C3b - Muni New Equipment and Construction | Custom Muni Lighting New - Exterior | EC3b085 | Lighting | 2 | 15 | 8424.9207 | 6722.0112 | 1702.9095 | 19.977 | 20.5164 | 299.655 | 307.7457 | 19.2854 | 289.2809 | 58.1455 | 91.4128 | 55.5419 | 83.8915 | 3.7557 | 3.9954 | 3.7557 | 0 | 0 | 0 | 0 | 0 | 0 | 0 | 0 | 0 | 0 | 0 | 0 | 0 | 0 | 0 | 0 | 0 | 0 | 0 | 0 | 0 | 0 | 0 | 0 | 0 | 0 | 0 | 0 | 0 | 0 | 0 | 3867.633 | 5982.2159 | 2752.6535 | 3903.7597 | 16506.262 | 255.5575 | 350.0926 | 144.2354 | 137.6662 | 281.8149 | 1169.3665 | 17675.6285 | 0 | 0 | 0 | 0 | 0 | 0 | 0 | 0 | 17675.6285 | 0 | 0 | 0 | 0 | 0 | 0 | 0 | 0 | 0 | 0 | 0 | 0 | 0 | 0 | 0 | 0 | 0 | 0 | 0 | 0 | 0 | 0 | 0 | 0 | 0 | 0 | 0 | 0 | 0 | 1767.5629 |  | 0 | 1767.5629 | 2051.5852 | 3490.2718 | 2101.1945 | 3562.5591 | 11205.6106 | 19443.1914 | 17675.6285 | 17675.6285 | 30648.802
C - Commercial & Industrial | C3 - Municipal Energy Solutions | C3b - Muni New Equipment and Construction | Custom Muni Lighting New - Controls | EC3b086 | Lighting | 1 | 10 | 1094.5861 | 873.34 | 221.2461 | 2.1833 | 2.1833 | 21.8335 | 21.8335 | 2.0523 | 20.5235 | 6.4239 | 3.8995 | 6.588 | 3.6327 | 0.20523 | 0.028384 | 0.026681 | 0.03275 | 0.030785 | -2.5833 | -25.8334 | -2.4283 | -24.2834 | -5.1667 | -51.6668 | -4.8567 | -48.5668 | 0 | 0 | 0 | 0 | 0 | 0 | 0 | 0 | 0 | 0 | 0 | 0 | 0 | 0 | 0 | 0 | -7.285 | -72.8502 | 0 | 0 | 0 | 452.6311 | 268.3284 | 341.5335 | 175.7633 | 1238.2563 | 40.454 | 21.359 | 24.432 | 8.5031 | 29.787 | 124.5351 | 1362.7914 | 15.0924 | 0 | 0.095498 | 0 | 26.4299 | 0 | 30.9708 | 72.5887 | 1435.3801 | 0 | 0 | 0 | 0 | 0 | -204.57 | 0 | -204.57 | -0.052054 | 0 | 0 | 0 | 0 | 0 | -7.738 | 0 | -7.79 | -212.36 | 0 | -1097.917 | 0 | -0.65001 | 0 | 0 | 0 | 0 | 0 | 0 | -1310.927 | 12.4453 |  | -47.1854 | -34.7401 | 276.7172 | 185.1593 | 302.7528 | 190.828 | 955.4573 | 89.713 | 77.2677 | 1435.3801 | 1045.1702
C - Commercial & Industrial | C3 - Municipal Energy Solutions | C3b - Muni New Equipment and Construction | Custom Muni Motors New | EC3b005 | Motors/Drives | [22 empty] | 0 |  |  |  | 0 |  |  |  | 0 |  |  |  | 0 | [9 empty] | 0 | 0 | [56 empty] | 0
C - Commercial & Industrial | C3 - Municipal Energy Solutions | C3b - Muni New Equipment and Construction | Custom Muni Process New | EC3b006 | Process | [22 empty] | 0 |  |  |  | 0 |  |  |  | 0 |  |  |  | 0 | [9 empty] | 0 | 0 | [56 empty] | 0
C - Commercial & Industrial | C3 - Municipal Energy Solutions | C3b - Muni New Equipment and Construction | Custom Muni Refrigeration New | EC3b007 | Refrigeration | [22 empty] | 0 |  |  |  | 0 |  |  |  | 0 |  |  |  | 0 | [9 empty] | 0 | 0 | [56 empty] | 0
C - Commercial & Industrial | C3 - Municipal Energy Solutions | C3b - Muni New Equipment and Construction | Custom Muni Other New | EC3b008 | Custom Measures | 2 | 25 | 426.6667 | 320 | 106.6667 | 0.8 | 0.72 | 20 | 18 | 0.72 | 18 | 4.6365 | 7.3471 | 2.3278 | 3.6886 | 0.0478 | 0.020458 | 0.020458 | 0.022753 | 0.022753 | 0 | 0 | 0 | 0 | 0 | 0 | 0 | 0 | 0 | 0 | 0 | 0 | 0 | 0 | 0 | 0 | 0 | 0 | 0 | 0 | 0 | 0 | 0 | 0 | 0 | 0 | 0 | 0 | 0 | 278.2109 | 436.7403 | 106.5833 | 159.3979 | 980.9324 | 12.2268 | 16.8827 | 3.627 | 3.6319 | 10.6171 | 46.9855 | 1027.9178 | 26.3245 | 0 | 0 | 0 | 40.4217 | 0 | 47.3664 | 114.1126 | 1142.0305 | 0 | 0 | 0 | 0 | 0 | 0 | 0 | 0 | 0 | 0 | 0 | 0 | 0 | 0 | 0 | 0 | 0 | 0 | 0 | 0 | 0 | 0 | 0 | 0 | 0 | 0 | 0 | 0 | 0 | 114.203 |  | 0 | 114.203 | 114.7514 | 192.5519 | 61.5795 | 108.1456 | 477.0285 | 1256.2335 | 1142.0305 | 1142.0305 | 1733.262
C - Commercial & Industrial | C3 - Municipal Energy Solutions | C3b - Muni New Equipment and Construction | Custom Muni Comprehensive Design | EC3b087 | Custom Measures | [22 empty] | 0 |  |  |  | 0 |  |  |  | 0 |  |  |  | 0 | [9 empty] | 0 | 0 | [56 empty] | 0
C - Commercial & Industrial | C3 - Municipal Energy Solutions | C3b - Muni New Equipment and Construction | Daylight Dimming | EC3b009 | Lighting | [22 empty] | 0 |  |  |  | 0 |  |  |  | 0 |  |  |  | 0 | [9 empty] | 0 | 0 | [56 empty] | 0
C - Commercial & Industrial | C3 - Municipal Energy Solutions | C3b - Muni New Equipment and Construction | Performance Lighting - Exterior w/ Controls | EC3b010 | Lighting | [22 empty] | 0 |  |  |  | 0 |  |  |  | 0 |  |  |  | 0 | [9 empty] | 0 | 0 | [56 empty] | 0
C - Commercial & Industrial | C3 - Municipal Energy Solutions | C3b - Muni New Equipment and Construction | Performance Lighting - Exterior w/o Controls | EC3b011 | Lighting | [22 empty] | 0 |  |  |  | 0 |  |  |  | 0 |  |  |  | 0 | [9 empty] | 0 | 0 | [56 empty] | 0
C - Commercial & Industrial | C3 - Municipal Energy Solutions | C3b - Muni New Equipment and Construction | Performance Lighting - Interior w/ Controls | EC3b012 | Lighting | [22 empty] | 0 |  |  |  | 0 |  |  |  | 0 |  |  |  | 0 | [9 empty] | 0 | 0 | [56 empty] | 0
C - Commercial & Industrial | C3 - Municipal Energy Solutions | C3b - Muni New Equipment and Construction | Performance Lighting - Interior w/o Controls | EC3b013 | Lighting | [22 empty] | 0 |  |  |  | 0 |  |  |  | 0 |  |  |  | 0 | [9 empty] | 0 | 0 | [56 empty] | 0
C - Commercial & Industrial | C3 - Municipal Energy Solutions | C3b - Muni New Equipment and Construction | Lighting Occupancy Sensors | EC3b014 | Lighting | [22 empty] | 0 |  |  |  | 0 |  |  |  | 0 |  |  |  | 0 | [9 empty] | 0 | 0 | [56 empty] | 0
C - Commercial & Industrial | C3 - Municipal Energy Solutions | C3b - Muni New Equipment and Construction | Advanced Power Strip | EC3b015 | Process | [22 empty] | 0 |  |  |  | 0 |  |  |  | 0 |  |  |  | 0 | [9 empty] | 0 | 0 | [56 empty] | 0
C - Commercial & Industrial | C3 - Municipal Energy Solutions | C3b - Muni New Equipment and Construction | Air Compressor | EC3b016 | Compressed Air | [22 empty] | 0 |  |  |  | 0 |  |  |  | 0 |  |  |  | 0 | [9 empty] | 0 | 0 | [56 empty] | 0
C - Commercial & Industrial | C3 - Municipal Energy Solutions | C3b - Muni New Equipment and Construction | Air Nozzle | EC3b017 | Compressed Air | [22 empty] | 0 |  |  |  | 0 |  |  |  | 0 |  |  |  | 0 | [9 empty] | 0 | 0 | [56 empty] | 0
C - Commercial & Industrial | C3 - Municipal Energy Solutions | C3b - Muni New Equipment and Construction | Boiler 1000 to 1700 MBH 90 AFUE, Oil | EC3b018 | HVAC | [22 empty] | 0 |  |  |  | 0 |  |  |  | 0 |  |  |  | 0 | [9 empty] | 0 | 0 | [56 empty] | 0
C - Commercial & Industrial | C3 - Municipal Energy Solutions | C3b - Muni New Equipment and Construction | Boiler 1000 to 1700 MBH 90 AFUE, Propane | EC3b019 | HVAC | [22 empty] | 0 |  |  |  | 0 |  |  |  | 0 |  |  |  | 0 | [9 empty] | 0 | 0 | [56 empty] | 0
C - Commercial & Industrial | C3 - Municipal Energy Solutions | C3b - Muni New Equipment and Construction | Boiler 1701 to 2000 MBH 85 AFUE, Oil | EC3b020 | HVAC | [22 empty] | 0 |  |  |  | 0 |  |  |  | 0 |  |  |  | 0 | [9 empty] | 0 | 0 | [56 empty] | 0
C - Commercial & Industrial | C3 - Municipal Energy Solutions | C3b - Muni New Equipment and Construction | Boiler 1701 to 2000 MBH 90 AFUE, Propane | EC3b021 | HVAC | [22 empty] | 0 |  |  |  | 0 |  |  |  | 0 |  |  |  | 0 | [9 empty] | 0 | 0 | [56 empty] | 0
C - Commercial & Industrial | C3 - Municipal Energy Solutions | C3b - Muni New Equipment and Construction | Boiler 301 to 499 MBH 85 AFUE, Oil | EC3b022 | HVAC | [22 empty] | 0 |  |  |  | 0 |  |  |  | 0 |  |  |  | 0 | [9 empty] | 0 | 0 | [56 empty] | 0
C - Commercial & Industrial | C3 - Municipal Energy Solutions | C3b - Muni New Equipment and Construction | Boiler 301 to 499 MBH 90 AFUE, Propane | EC3b023 | HVAC | [22 empty] | 0 |  |  |  | 0 |  |  |  | 0 |  |  |  | 0 | [9 empty] | 0 | 0 | [56 empty] | 0
C - Commercial & Industrial | C3 - Municipal Energy Solutions | C3b - Muni New Equipment and Construction | Boiler 500 to 999 MBH 85 AFUE, Oil | EC3b024 | HVAC | [22 empty] | 0 |  |  |  | 0 |  |  |  | 0 |  |  |  | 0 | [9 empty] | 0 | 0 | [56 empty] | 0
C - Commercial & Industrial | C3 - Municipal Energy Solutions | C3b - Muni New Equipment and Construction | Boiler 500 to 999 MBH 90 AFUE, Propane | EC3b025 | HVAC | [22 empty] | 0 |  |  |  | 0 |  |  |  | 0 |  |  |  | 0 | [9 empty] | 0 | 0 | [56 empty] | 0
C - Commercial & Industrial | C3 - Municipal Energy Solutions | C3b - Muni New Equipment and Construction | Boiler to 300 MBH 85 AFUE, Oil | EC3b026 | HVAC | [22 empty] | 0 |  |  |  | 0 |  |  |  | 0 |  |  |  | 0 | [9 empty] | 0 | 0 | [56 empty] | 0
C - Commercial & Industrial | C3 - Municipal Energy Solutions | C3b - Muni New Equipment and Construction | Boiler to 300 MBH 87 AFUE, Oil | EC3b027 | HVAC | [22 empty] | 0 |  |  |  | 0 |  |  |  | 0 |  |  |  | 0 | [9 empty] | 0 | 0 | [56 empty] | 0
C - Commercial & Industrial | C3 - Municipal Energy Solutions | C3b - Muni New Equipment and Construction | Boiler to 300 MBH 90 AFUE, Propane | EC3b028 | HVAC | [22 empty] | 0 |  |  |  | 0 |  |  |  | 0 |  |  |  | 0 | [9 empty] | 0 | 0 | [56 empty] | 0
C - Commercial & Industrial | C3 - Municipal Energy Solutions | C3b - Muni New Equipment and Construction | Boiler to 300 MBH 95 AFUE, Propane | EC3b029 | HVAC | [22 empty] | 0 |  |  |  | 0 |  |  |  | 0 |  |  |  | 0 | [9 empty] | 0 | 0 | [56 empty] | 0
C - Commercial & Industrial | C3 - Municipal Energy Solutions | C3b - Muni New Equipment and Construction | Circulator Pump | EC3b030 | HVAC | [22 empty] | 0 |  |  |  | 0 |  |  |  | 0 |  |  |  | 0 | [9 empty] | 0 | 0 | [56 empty] | 0
C - Commercial & Industrial | C3 - Municipal Energy Solutions | C3b - Muni New Equipment and Construction | Combination Oven, Electric | EC3b031 | Food Service | [22 empty] | 0 |  |  |  | 0 |  |  |  | 0 |  |  |  | 0 | [9 empty] | 0 | 0 | [56 empty] | 0
C - Commercial & Industrial | C3 - Municipal Energy Solutions | C3b - Muni New Equipment and Construction | Compressor Storage | EC3b032 | Compressed Air | [22 empty] | 0 |  |  |  | 0 |  |  |  | 0 |  |  |  | 0 | [9 empty] | 0 | 0 | [56 empty] | 0
C - Commercial & Industrial | C3 - Municipal Energy Solutions | C3b - Muni New Equipment and Construction | Condensing Unit Heater up to 300 MBH, Oil | EC3b033 | HVAC | [22 empty] | 0 |  |  |  | 0 |  |  |  | 0 |  |  |  | 0 | [9 empty] | 0 | 0 | [56 empty] | 0
C - Commercial & Industrial | C3 - Municipal Energy Solutions | C3b - Muni New Equipment and Construction | Condensing Unit Heater up to 300 MBH, Propane | EC3b034 | HVAC | [22 empty] | 0 |  |  |  | 0 |  |  |  | 0 |  |  |  | 0 | [9 empty] | 0 | 0 | [56 empty] | 0
C - Commercial & Industrial | C3 - Municipal Energy Solutions | C3b - Muni New Equipment and Construction | Convection Oven, Electric | EC3b035 | Food Service | [22 empty] | 0 |  |  |  | 0 |  |  |  | 0 |  |  |  | 0 | [9 empty] | 0 | 0 | [56 empty] | 0
C - Commercial & Industrial | C3 - Municipal Energy Solutions | C3b - Muni New Equipment and Construction | Dishwasher - High Temp Door Type | EC3b036 | Food Service | [22 empty] | 0 |  |  |  | 0 |  |  |  | 0 |  |  |  | 0 | [9 empty] | 0 | 0 | [56 empty] | 0
C - Commercial & Industrial | C3 - Municipal Energy Solutions | C3b - Muni New Equipment and Construction | Dishwasher - High Temp Multi Tank Conveyor | EC3b037 | Food Service | [22 empty] | 0 |  |  |  | 0 |  |  |  | 0 |  |  |  | 0 | [9 empty] | 0 | 0 | [56 empty] | 0
C - Commercial & Industrial | C3 - Municipal Energy Solutions | C3b - Muni New Equipment and Construction | Dishwasher - High Temp Pot, Pan, Utensil | EC3b038 | Food Service | [22 empty] | 0 |  |  |  | 0 |  |  |  | 0 |  |  |  | 0 | [9 empty] | 0 | 0 | [56 empty] | 0
C - Commercial & Industrial | C3 - Municipal Energy Solutions | C3b - Muni New Equipment and Construction | Dishwasher - High Temp Single Tank Conveyor | EC3b039 | Food Service | [22 empty] | 0 |  |  |  | 0 |  |  |  | 0 |  |  |  | 0 | [9 empty] | 0 | 0 | [56 empty] | 0
C - Commercial & Industrial | C3 - Municipal Energy Solutions | C3b - Muni New Equipment and Construction | Dishwasher - High Temp Under Counter | EC3b040 | Food Service | [22 empty] | 0 |  |  |  | 0 |  |  |  | 0 |  |  |  | 0 | [9 empty] | 0 | 0 | [56 empty] | 0
C - Commercial & Industrial | C3 - Municipal Energy Solutions | C3b - Muni New Equipment and Construction | Dishwasher - Low Temp Door Type | EC3b041 | Food Service | [22 empty] | 0 |  |  |  | 0 |  |  |  | 0 |  |  |  | 0 | [9 empty] | 0 | 0 | [56 empty] | 0
C - Commercial & Industrial | C3 - Municipal Energy Solutions | C3b - Muni New Equipment and Construction | Dishwasher - Low Temp Multi Tank Conveyor | EC3b042 | Food Service | [22 empty] | 0 |  |  |  | 0 |  |  |  | 0 |  |  |  | 0 | [9 empty] | 0 | 0 | [56 empty] | 0
C - Commercial & Industrial | C3 - Municipal Energy Solutions | C3b - Muni New Equipment and Construction | Dishwasher - Low Temp Single Tank Conveyor | EC3b043 | Food Service | [22 empty] | 0 |  |  |  | 0 |  |  |  | 0 |  |  |  | 0 | [9 empty] | 0 | 0 | [56 empty] | 0
C - Commercial & Industrial | C3 - Municipal Energy Solutions | C3b - Muni New Equipment and Construction | Dishwasher - Low Temp Under Counter | EC3b044 | Food Service | [22 empty] | 0 |  |  |  | 0 |  |  |  | 0 |  |  |  | 0 | [9 empty] | 0 | 0 | [56 empty] | 0
C - Commercial & Industrial | C3 - Municipal Energy Solutions | C3b - Muni New Equipment and Construction | Faucet Aerator, Electric | EC3b045 | Hot Water | [22 empty] | 0 |  |  |  | 0 |  |  |  | 0 |  |  |  | 0 | [9 empty] | 0 | 0 | [56 empty] | 0
C - Commercial & Industrial | C3 - Municipal Energy Solutions | C3b - Muni New Equipment and Construction | Faucet Aerator, Gas | EC3b046 | Hot Water | [22 empty] | 0 |  |  |  | 0 |  |  |  | 0 |  |  |  | 0 | [9 empty] | 0 | 0 | [56 empty] | 0
C - Commercial & Industrial | C3 - Municipal Energy Solutions | C3b - Muni New Equipment and Construction | Faucet Aerator, Oil | EC3b047 | Hot Water | [22 empty] | 0 |  |  |  | 0 |  |  |  | 0 |  |  |  | 0 | [9 empty] | 0 | 0 | [56 empty] | 0
C - Commercial & Industrial | C3 - Municipal Energy Solutions | C3b - Muni New Equipment and Construction | Faucet Aerator, Propane | EC3b048 | Hot Water | [22 empty] | 0 |  |  |  | 0 |  |  |  | 0 |  |  |  | 0 | [9 empty] | 0 | 0 | [56 empty] | 0
C - Commercial & Industrial | C3 - Municipal Energy Solutions | C3b - Muni New Equipment and Construction | Fryer Large Vat, Electric | EC3b049 | Food Service | [22 empty] | 0 |  |  |  | 0 |  |  |  | 0 |  |  |  | 0 | [9 empty] | 0 | 0 | [56 empty] | 0
C - Commercial & Industrial | C3 - Municipal Energy Solutions | C3b - Muni New Equipment and Construction | Fryer Standard Vat, Electric | EC3b050 | Food Service | [22 empty] | 0 |  |  |  | 0 |  |  |  | 0 |  |  |  | 0 | [9 empty] | 0 | 0 | [56 empty] | 0
C - Commercial & Industrial | C3 - Municipal Energy Solutions | C3b - Muni New Equipment and Construction | Furnace w/ ECM 85 AFUE up to 150 MBH, Oil | EC3b051 | HVAC | [22 empty] | 0 |  |  |  | 0 |  |  |  | 0 |  |  |  | 0 | [9 empty] | 0 | 0 | [56 empty] | 0
C - Commercial & Industrial | C3 - Municipal Energy Solutions | C3b - Muni New Equipment and Construction | Furnace w/ ECM 87 AFUE up to 150 MBH, Oil | EC3b052 | HVAC | [22 empty] | 0 |  |  |  | 0 |  |  |  | 0 |  |  |  | 0 | [9 empty] | 0 | 0 | [56 empty] | 0
C - Commercial & Industrial | C3 - Municipal Energy Solutions | C3b - Muni New Equipment and Construction | Furnace w/ ECM 95 AFUE up to 150 MBH, Propane | EC3b053 | HVAC | [22 empty] | 0 |  |  |  | 0 |  |  |  | 0 |  |  |  | 0 | [9 empty] | 0 | 0 | [56 empty] | 0
C - Commercial & Industrial | C3 - Municipal Energy Solutions | C3b - Muni New Equipment and Construction | Furnace w/ ECM 97 AFUE up to 150 MBH, Propane | EC3b054 | HVAC | [22 empty] | 0 |  |  |  | 0 |  |  |  | 0 |  |  |  | 0 | [9 empty] | 0 | 0 | [56 empty] | 0
C - Commercial & Industrial | C3 - Municipal Energy Solutions | C3b - Muni New Equipment and Construction | Griddle, Electric | EC3b055 | Food Service | [22 empty] | 0 |  |  |  | 0 |  |  |  | 0 |  |  |  | 0 | [9 empty] | 0 | 0 | [56 empty] | 0
C - Commercial & Industrial | C3 - Municipal Energy Solutions | C3b - Muni New Equipment and Construction | Ground Source Heat Pump | EC3b056 | HVAC | [22 empty] | 0 |  |  |  | 0 |  |  |  | 0 |  |  |  | 0 | [9 empty] | 0 | 0 | [56 empty] | 0
C - Commercial & Industrial | C3 - Municipal Energy Solutions | C3b - Muni New Equipment and Construction | Hot Food Holding Cabinet 3/4 Size | EC3b057 | Food Service | [22 empty] | 0 |  |  |  | 0 |  |  |  | 0 |  |  |  | 0 | [9 empty] | 0 | 0 | [56 empty] | 0
C - Commercial & Industrial | C3 - Municipal Energy Solutions | C3b - Muni New Equipment and Construction | Hot Food Holding Cabinet Full Size | EC3b058 | Food Service | [22 empty] | 0 |  |  |  | 0 |  |  |  | 0 |  |  |  | 0 | [9 empty] | 0 | 0 | [56 empty] | 0
C - Commercial & Industrial | C3 - Municipal Energy Solutions | C3b - Muni New Equipment and Construction | Hot Food Holding Cabinet Half Size | EC3b059 | Food Service | [22 empty] | 0 |  |  |  | 0 |  |  |  | 0 |  |  |  | 0 | [9 empty] | 0 | 0 | [56 empty] | 0
C - Commercial & Industrial | C3 - Municipal Energy Solutions | C3b - Muni New Equipment and Construction | Ice Machine - Ice Making Head | EC3b060 | Food Service | [22 empty] | 0 |  |  |  | 0 |  |  |  | 0 |  |  |  | 0 | [9 empty] | 0 | 0 | [56 empty] | 0
C - Commercial & Industrial | C3 - Municipal Energy Solutions | C3b - Muni New Equipment and Construction | Ice Machine - Remote Cond./Split Unit - Batch | EC3b061 | Food Service | [22 empty] | 0 |  |  |  | 0 |  |  |  | 0 |  |  |  | 0 | [9 empty] | 0 | 0 | [56 empty] | 0
C - Commercial & Industrial | C3 - Municipal Energy Solutions | C3b - Muni New Equipment and Construction | Ice Machine - Remote Cond./Split Unit - Continuous | EC3b062 | Food Service | [22 empty] | 0 |  |  |  | 0 |  |  |  | 0 |  |  |  | 0 | [9 empty] | 0 | 0 | [56 empty] | 0
C - Commercial & Industrial | C3 - Municipal Energy Solutions | C3b - Muni New Equipment and Construction | Ice Machine - Self Contained | EC3b063 | Food Service | [22 empty] | 0 |  |  |  | 0 |  |  |  | 0 |  |  |  | 0 | [9 empty] | 0 | 0 | [56 empty] | 0
C - Commercial & Industrial | C3 - Municipal Energy Solutions | C3b - Muni New Equipment and Construction | Infrared Heater | EC3b064 | HVAC | [22 empty] | 0 |  |  |  | 0 |  |  |  | 0 |  |  |  | 0 | [9 empty] | 0 | 0 | [56 empty] | 0
C - Commercial & Industrial | C3 - Municipal Energy Solutions | C3b - Muni New Equipment and Construction | Low Pressure Drop Filter | EC3b065 | Compressed Air | [22 empty] | 0 |  |  |  | 0 |  |  |  | 0 |  |  |  | 0 | [9 empty] | 0 | 0 | [56 empty] | 0
C - Commercial & Industrial | C3 - Municipal Energy Solutions | C3b - Muni New Equipment and Construction | Thermostatic Shut-Off Valve, Electric | EC3b066 | Hot Water | [22 empty] | 0 |  |  |  | 0 |  |  |  | 0 |  |  |  | 0 | [9 empty] | 0 | 0 | [56 empty] | 0
C - Commercial & Industrial | C3 - Municipal Energy Solutions | C3b - Muni New Equipment and Construction | Thermostatic Shut-Off Valve, Gas | EC3b067 | Hot Water | [22 empty] | 0 |  |  |  | 0 |  |  |  | 0 |  |  |  | 0 | [9 empty] | 0 | 0 | [56 empty] | 0
C - Commercial & Industrial | C3 - Municipal Energy Solutions | C3b - Muni New Equipment and Construction | Thermostatic Shut-Off Valve, Oil | EC3b068 | Hot Water | [22 empty] | 0 |  |  |  | 0 |  |  |  | 0 |  |  |  | 0 | [9 empty] | 0 | 0 | [56 empty] | 0
C - Commercial & Industrial | C3 - Municipal Energy Solutions | C3b - Muni New Equipment and Construction | Thermostatic Shut-Off Valve, Propane | EC3b069 | Hot Water | [22 empty] | 0 |  |  |  | 0 |  |  |  | 0 |  |  |  | 0 | [9 empty] | 0 | 0 | [56 empty] | 0
C - Commercial & Industrial | C3 - Municipal Energy Solutions | C3b - Muni New Equipment and Construction | Low-Flow Showerhead, Electric | EC3b070 | Hot Water | [22 empty] | 0 |  |  |  | 0 |  |  |  | 0 |  |  |  | 0 | [9 empty] | 0 | 0 | [56 empty] | 0
C - Commercial & Industrial | C3 - Municipal Energy Solutions | C3b - Muni New Equipment and Construction | Low-Flow Showerhead, Gas | EC3b071 | Hot Water | [22 empty] | 0 |  |  |  | 0 |  |  |  | 0 |  |  |  | 0 | [9 empty] | 0 | 0 | [56 empty] | 0
C - Commercial & Industrial | C3 - Municipal Energy Solutions | C3b - Muni New Equipment and Construction | Low-Flow Showerhead, Oil | EC3b072 | Hot Water | [22 empty] | 0 |  |  |  | 0 |  |  |  | 0 |  |  |  | 0 | [9 empty] | 0 | 0 | [56 empty] | 0
C - Commercial & Industrial | C3 - Municipal Energy Solutions | C3b - Muni New Equipment and Construction | Low-Flow Showerhead, Propane | EC3b073 | Hot Water | [22 empty] | 0 |  |  |  | 0 |  |  |  | 0 |  |  |  | 0 | [9 empty] | 0 | 0 | [56 empty] | 0
C - Commercial & Industrial | C3 - Municipal Energy Solutions | C3b - Muni New Equipment and Construction | Pre Rinse Spray Valve, Electric | EC3b074 | Hot Water | [22 empty] | 0 |  |  |  | 0 |  |  |  | 0 |  |  |  | 0 | [9 empty] | 0 | 0 | [56 empty] | 0
C - Commercial & Industrial | C3 - Municipal Energy Solutions | C3b - Muni New Equipment and Construction | Pre Rinse Spray Valve, Gas | EC3b075 | Hot Water | [22 empty] | 0 |  |  |  | 0 |  |  |  | 0 |  |  |  | 0 | [9 empty] | 0 | 0 | [56 empty] | 0
C - Commercial & Industrial | C3 - Municipal Energy Solutions | C3b - Muni New Equipment and Construction | Pre Rinse Spray Valve, Oil | EC3b076 | Hot Water | [22 empty] | 0 |  |  |  | 0 |  |  |  | 0 |  |  |  | 0 | [9 empty] | 0 | 0 | [56 empty] | 0
C - Commercial & Industrial | C3 - Municipal Energy Solutions | C3b - Muni New Equipment and Construction | Pre Rinse Spray Valve, Propane | EC3b077 | Hot Water | [22 empty] | 0 |  |  |  | 0 |  |  |  | 0 |  |  |  | 0 | [9 empty] | 0 | 0 | [56 empty] | 0
C - Commercial & Industrial | C3 - Municipal Energy Solutions | C3b - Muni New Equipment and Construction | Refrigerated Air Dryer | EC3b078 | Compressed Air | [22 empty] | 0 |  |  |  | 0 |  |  |  | 0 |  |  |  | 0 | [9 empty] | 0 | 0 | [56 empty] | 0
C - Commercial & Industrial | C3 - Municipal Energy Solutions | C3b - Muni New Equipment and Construction | Steam Cooker, Electric | EC3b079 | Food Service | [22 empty] | 0 |  |  |  | 0 |  |  |  | 0 |  |  |  | 0 | [9 empty] | 0 | 0 | [56 empty] | 0
C - Commercial & Industrial | C3 - Municipal Energy Solutions | C3b - Muni New Equipment and Construction | Unitary Air Conditioner | EC3b080 | HVAC | 2 | 12 | 28097.5472 | 21073.1604 | 7024.3868 | 70.971 | 70.971 | 851.652 | 851.652 | 70.971 | 851.652 | 73.2421 | 39.176 | 448.8206 | 290.4133 | 61.1988 | 0 | 0 | 20.93 | 20.93 | 0 | 0 | 0 | 0 | 0 | 0 | 0 | 0 | 0 | 0 | 0 | 0 | 0 | 0 | 0 | 0 | 0 | 0 | 0 | 0 | 0 | 0 | 0 | 0 | 0 | 0 | 0 | 0 | 0 | 5040.1433 | 2642.3568 | 22845.3991 | 13841.8529 | 44369.7521 | 402.3864 | 187.5452 | 1456.9126 | 595.7117 | 1033.7663 | 3676.3223 | 48046.0744 | 12338.8747 | 0 | 0 | 0 | 21009.0592 | 0 | 24618.5813 | 57966.5152 | 106012.5896 | 0 | 0 | 0 | 0 | 0 | 0 | 0 | 0 | 0 | 0 | 0 | 0 | 0 | 0 | 0 | 0 | 0 | 0 | 0 | 0 | 0 | 0 | 0 | 0 | 0 | 0 | 0 | 0 | 0 | 10601.259 |  | 0 | 10601.259 | 2910.3522 | 1702.2454 | 19091.6839 | 13985.0587 | 37689.3402 | 116613.8485 | 106012.5896 | 106012.5896 | 154303.1887
C - Commercial & Industrial | C3 - Municipal Energy Solutions | C3b - Muni New Equipment and Construction | Water Source Heat Pump | EC3b081 | HVAC | [22 empty] | 0 |  |  |  | 0 |  |  |  | 0 |  |  |  | 0 | [9 empty] | 0 | 0 | [56 empty] | 0
C - Commercial & Industrial | C3 - Municipal Energy Solutions | C3b - Muni New Equipment and Construction | Zero Loss Condensate Drain | EC3b082 | Compressed Air | [22 empty] | 0 |  |  |  | 0 |  |  |  | 0 |  |  |  | 0 | [9 empty] | 0 | 0 | [56 empty] | 0
C - Commercial & Industrial | C3 - Municipal Energy Solutions | C3b - Muni New Equipment and Construction | High Efficiency Chiller - FL | EC3b083 | HVAC | 2 | 23 | 207630.2136 | 155722.6602 | 51907.5534 | 0.061 | 0.072956 | 1.403 | 1.678 | 0.072956 | 1.678 | 0.18961 | 0.18122 | 0.66113 | 0.64603 | 0.04482 | 0.004482 | 0.004482 | 0.038545 | 0.038545 | 0 | 0 | 0 | 0 | 0 | 0 | 0 | 0 | 0 | 0 | 0 | 0 | 0 | 0 | 0 | 0 | 0 | 0 | 0 | 0 | 0 | 0 | 0 | 0 | 0 | 0 | 0 | 0 | 0 | 11.5967 | 10.9688 | 30.6992 | 28.2874 | 81.5521 | 0.5435 | 0.45264 | 1.1197 | 0.69139 | 1.0741 | 3.8813 | 85.4334 | 41.1677 | 0 | 0 | 0 | 64.5566 | 0 | 75.6479 | 181.3722 | 266.8056 | 0 | 0 | 0 | 0 | 0 | 0 | 0 | 0 | 0 | 0 | 0 | 0 | 0 | 0 | 0 | 0 | 0 | 0 | 0 | 0 | 0 | 0 | 0 | 0 | 0 | 0 | 0 | 0 | 0 | 26.6806 |  | 0 | 26.6806 | 5.0103 | 5.0867 | 18.689 | 20.2705 | 49.0565 | 293.4861 | 266.8056 | 266.8056 | 342.5427
C - Commercial & Industrial | C3 - Municipal Energy Solutions | C3b - Muni New Equipment and Construction | High Efficiency Chiller - IPLV | EC3b084 | HVAC | [22 empty] | 0 |  |  |  | 0 |  |  |  | 0 |  |  |  | 0 | [9 empty] | 0 | 0 | [56 empty] | 0
C - Commercial & Industrial | C3 - Municipal Energy Solutions | C3b - Muni New Equipment and Construction | CI Audits - Muni New | 0 | Non-Energy Saving | 1 | 1 | 60830 | 60830 | 0 | 0 | 0 | 0 | 0 | 0 | 0 | 0 | 0 | 0 | 0 | 0 | 0 | 0 | 0 | 0 | 0 | 0 | 0 | 0 | 0 | 0 | 0 | 0 | 0 | 0 | 0 | 0 | 0 | 0 | 0 | 0 | 0 | 0 | 0 | 0 | 0 | 0 | 0 | 0 | 0 | 0 | 0 | 0 | 0 | 0 | 0 | 0 | 0 | 0 | 0 | 0 | 0 | 0 | 0 | 0 | 0 | 0 | 0 | 0 | 0 | 0 | 0 | 0 | 0 | 0 | 0 | 0 | 0 | 0 | 0 | 0 | 0 | 0 | 0 | 0 | 0 | 0 | 0 | 0 | 0 | 0 | 0 | 0 | 0 | 0 | 0 | 0 | 0 | 0 | 0 | 0 | 0 | 0 | 0 | 0 |  | 0 | 0 | 0 | 0 | 0 | 0 | 0 | 0 | 0 | 0 | 0
C - Commercial & Industrial | C3 - Municipal Energy Solutions | C3b - Muni New Equipment and Construction | Induction Cooktop Displacing Electric Resistance | EC3b088 | Food Service | [22 empty] | 0 |  |  |  | 0 |  |  |  | 0 |  |  |  | 0 | [9 empty] | 0 | 0 | [56 empty] | 0
C - Commercial & Industrial | C3 - Municipal Energy Solutions | C3b - Muni New Equipment and Construction | Compressed Air Leak Detection | EC3b089 | Compressed Air | [22 empty] | 0 |  |  |  | 0 |  |  |  | 0 |  |  |  | 0 | [9 empty] | 0 | 0 | [56 empty] | 0
C - Commercial & Industrial | C3 - Municipal Energy Solutions | C3b - Muni New Equipment and Construction | [25 empty] | 0 |  |  |  | 0 |  |  |  | 0 |  |  |  | 0 | [9 empty] | 0 | 0 | [56 empty] | 0
C - Commercial & Industrial | C3 - Municipal Energy Solutions | C3b - Muni New Equipment and Construction | [25 empty] | 0 |  |  |  | 0 |  |  |  | 0 |  |  |  | 0 | [9 empty] | 0 | 0 | [56 empty] | 0
[28 empty] | 0 |  |  |  | 0 |  |  |  | 0 |  |  |  | 0 | [9 empty] | 0 | 0 | [56 empty] | 0
C - Commercial & Industrial | C3 - Municipal Energy Solutions | C3d - Muni Direct Install | Custom Muni Compressed Air Direct Install | EC3d001 | Compressed Air | [22 empty] | 0 |  |  |  | 0 |  |  |  | 0 |  |  |  | 0 | [9 empty] | 0 | 0 | [56 empty] | 0
C - Commercial & Industrial | C3 - Municipal Energy Solutions | C3d - Muni Direct Install | Custom Muni Hot Water Direct Install | EC3d002 | Hot Water | [22 empty] | 0 |  |  |  | 0 |  |  |  | 0 |  |  |  | 0 | [9 empty] | 0 | 0 | [56 empty] | 0
C - Commercial & Industrial | C3 - Municipal Energy Solutions | C3d - Muni Direct Install | Custom Muni HVAC Direct Install | EC3d003 | HVAC | [22 empty] | 0 |  |  |  | 0 |  |  |  | 0 |  |  |  | 0 | [9 empty] | 0 | 0 | [56 empty] | 0
C - Commercial & Industrial | C3 - Municipal Energy Solutions | C3d - Muni Direct Install | Custom Muni Lighting Direct Install - Interior | EC3d004 | Lighting | [22 empty] | 0 |  |  |  | 0 |  |  |  | 0 |  |  |  | 0 | [9 empty] | 0 | 0 | [56 empty] | 0
C - Commercial & Industrial | C3 - Municipal Energy Solutions | C3d - Muni Direct Install | Custom Muni Lighting Direct Install - Exterior | EC3d005 | Lighting | [22 empty] | 0 |  |  |  | 0 |  |  |  | 0 |  |  |  | 0 | [9 empty] | 0 | 0 | [56 empty] | 0
C - Commercial & Industrial | C3 - Municipal Energy Solutions | C3d - Muni Direct Install | Custom Muni Lighting Direct Install - Controls | EC3d006 | Lighting | [22 empty] | 0 |  |  |  | 0 |  |  |  | 0 |  |  |  | 0 | [9 empty] | 0 | 0 | [56 empty] | 0
C - Commercial & Industrial | C3 - Municipal Energy Solutions | C3d - Muni Direct Install | Custom Muni Motors Direct Install | EC3d007 | Motors/Drives | [22 empty] | 0 |  |  |  | 0 |  |  |  | 0 |  |  |  | 0 | [9 empty] | 0 | 0 | [56 empty] | 0
C - Commercial & Industrial | C3 - Municipal Energy Solutions | C3d - Muni Direct Install | Custom Muni Process Direct Install | EC3d008 | Process | [22 empty] | 0 |  |  |  | 0 |  |  |  | 0 |  |  |  | 0 | [9 empty] | 0 | 0 | [56 empty] | 0
C - Commercial & Industrial | C3 - Municipal Energy Solutions | C3d - Muni Direct Install | Custom Muni Refrigeration Direct Install | EC3d009 | Refrigeration | [22 empty] | 0 |  |  |  | 0 |  |  |  | 0 |  |  |  | 0 | [9 empty] | 0 | 0 | [56 empty] | 0
C - Commercial & Industrial | C3 - Municipal Energy Solutions | C3d - Muni Direct Install | Custom Muni Other Direct Install | EC3d010 | Custom Measures | [22 empty] | 0 |  |  |  | 0 |  |  |  | 0 |  |  |  | 0 | [9 empty] | 0 | 0 | [56 empty] | 0
C - Commercial & Industrial | C3 - Municipal Energy Solutions | C3d - Muni Direct Install | Daylight Dimming | EC3d011 | Lighting | [22 empty] | 0 |  |  |  | 0 |  |  |  | 0 |  |  |  | 0 | [9 empty] | 0 | 0 | [56 empty] | 0
C - Commercial & Industrial | C3 - Municipal Energy Solutions | C3d - Muni Direct Install | Lighting Fixture - Exterior w/ Controls | EC3d012 | Lighting | [22 empty] | 0 |  |  |  | 0 |  |  |  | 0 |  |  |  | 0 | [9 empty] | 0 | 0 | [56 empty] | 0
C - Commercial & Industrial | C3 - Municipal Energy Solutions | C3d - Muni Direct Install | Lighting Fixture - Exterior w/o Controls | EC3d013 | Lighting | [22 empty] | 0 |  |  |  | 0 |  |  |  | 0 |  |  |  | 0 | [9 empty] | 0 | 0 | [56 empty] | 0
C - Commercial & Industrial | C3 - Municipal Energy Solutions | C3d - Muni Direct Install | Lighting Fixture - Interior w/ Controls | EC3d014 | Lighting | [22 empty] | 0 |  |  |  | 0 |  |  |  | 0 |  |  |  | 0 | [9 empty] | 0 | 0 | [56 empty] | 0
C - Commercial & Industrial | C3 - Municipal Energy Solutions | C3d - Muni Direct Install | Lighting Fixture - Interior w/o Controls | EC3d015 | Lighting | [22 empty] | 0 |  |  |  | 0 |  |  |  | 0 |  |  |  | 0 | [9 empty] | 0 | 0 | [56 empty] | 0
C - Commercial & Industrial | C3 - Municipal Energy Solutions | C3d - Muni Direct Install | Lighting Occupancy Sensors | EC3d016 | Lighting | [22 empty] | 0 |  |  |  | 0 |  |  |  | 0 |  |  |  | 0 | [9 empty] | 0 | 0 | [56 empty] | 0
C - Commercial & Industrial | C3 - Municipal Energy Solutions | C3d - Muni Direct Install | Air Sealing, Electric | EC3d017 | HVAC | [22 empty] | 0 |  |  |  | 0 |  |  |  | 0 |  |  |  | 0 | [9 empty] | 0 | 0 | [56 empty] | 0
C - Commercial & Industrial | C3 - Municipal Energy Solutions | C3d - Muni Direct Install | Air Sealing, Gas | EC3d018 | HVAC | [22 empty] | 0 |  |  |  | 0 |  |  |  | 0 |  |  |  | 0 | [9 empty] | 0 | 0 | [56 empty] | 0
C - Commercial & Industrial | C3 - Municipal Energy Solutions | C3d - Muni Direct Install | Air Sealing, Oil | EC3d019 | HVAC | [22 empty] | 0 |  |  |  | 0 |  |  |  | 0 |  |  |  | 0 | [9 empty] | 0 | 0 | [56 empty] | 0
C - Commercial & Industrial | C3 - Municipal Energy Solutions | C3d - Muni Direct Install | Air Sealing, Propane | EC3d020 | HVAC | [22 empty] | 0 |  |  |  | 0 |  |  |  | 0 |  |  |  | 0 | [9 empty] | 0 | 0 | [56 empty] | 0
C - Commercial & Industrial | C3 - Municipal Energy Solutions | C3d - Muni Direct Install | Boiler Reset Controls, Gas | EC3d021 | HVAC | [22 empty] | 0 |  |  |  | 0 |  |  |  | 0 |  |  |  | 0 | [9 empty] | 0 | 0 | [56 empty] | 0
C - Commercial & Industrial | C3 - Municipal Energy Solutions | C3d - Muni Direct Install | Boiler Reset Controls, Oil | EC3d022 | HVAC | [22 empty] | 0 |  |  |  | 0 |  |  |  | 0 |  |  |  | 0 | [9 empty] | 0 | 0 | [56 empty] | 0
C - Commercial & Industrial | C3 - Municipal Energy Solutions | C3d - Muni Direct Install | Boiler Reset Controls, Propane | EC3d023 | HVAC | [22 empty] | 0 |  |  |  | 0 |  |  |  | 0 |  |  |  | 0 | [9 empty] | 0 | 0 | [56 empty] | 0
C - Commercial & Industrial | C3 - Municipal Energy Solutions | C3d - Muni Direct Install | Case Motor Replacement | EC3d024 | Refrigeration | [22 empty] | 0 |  |  |  | 0 |  |  |  | 0 |  |  |  | 0 | [9 empty] | 0 | 0 | [56 empty] | 0
C - Commercial & Industrial | C3 - Municipal Energy Solutions | C3d - Muni Direct Install | Cooler Night Cover | EC3d025 | Refrigeration | [22 empty] | 0 |  |  |  | 0 |  |  |  | 0 |  |  |  | 0 | [9 empty] | 0 | 0 | [56 empty] | 0
C - Commercial & Industrial | C3 - Municipal Energy Solutions | C3d - Muni Direct Install | Demand Control Ventilation | EC3d026 | HVAC | [22 empty] | 0 |  |  |  | 0 |  |  |  | 0 |  |  |  | 0 | [9 empty] | 0 | 0 | [56 empty] | 0
C - Commercial & Industrial | C3 - Municipal Energy Solutions | C3d - Muni Direct Install | Door Heater Controls | EC3d027 | Refrigeration | [22 empty] | 0 |  |  |  | 0 |  |  |  | 0 |  |  |  | 0 | [9 empty] | 0 | 0 | [56 empty] | 0
C - Commercial & Industrial | C3 - Municipal Energy Solutions | C3d - Muni Direct Install | Dual Enthalpy Economizer Controls (DEEC) | EC3d028 | HVAC | [22 empty] | 0 |  |  |  | 0 |  |  |  | 0 |  |  |  | 0 | [9 empty] | 0 | 0 | [56 empty] | 0
C - Commercial & Industrial | C3 - Municipal Energy Solutions | C3d - Muni Direct Install | Duct Insulation, Electric | EC3d029 | HVAC | [22 empty] | 0 |  |  |  | 0 |  |  |  | 0 |  |  |  | 0 | [9 empty] | 0 | 0 | [56 empty] | 0
C - Commercial & Industrial | C3 - Municipal Energy Solutions | C3d - Muni Direct Install | Duct Insulation, Gas | EC3d030 | HVAC | [22 empty] | 0 |  |  |  | 0 |  |  |  | 0 |  |  |  | 0 | [9 empty] | 0 | 0 | [56 empty] | 0
C - Commercial & Industrial | C3 - Municipal Energy Solutions | C3d - Muni Direct Install | Duct Insulation, Oil | EC3d031 | HVAC | [22 empty] | 0 |  |  |  | 0 |  |  |  | 0 |  |  |  | 0 | [9 empty] | 0 | 0 | [56 empty] | 0
C - Commercial & Industrial | C3 - Municipal Energy Solutions | C3d - Muni Direct Install | Duct Insulation, Propane | EC3d032 | HVAC | [22 empty] | 0 |  |  |  | 0 |  |  |  | 0 |  |  |  | 0 | [9 empty] | 0 | 0 | [56 empty] | 0
C - Commercial & Industrial | C3 - Municipal Energy Solutions | C3d - Muni Direct Install | Duct Sealing, Electric | EC3d033 | HVAC | [22 empty] | 0 |  |  |  | 0 |  |  |  | 0 |  |  |  | 0 | [9 empty] | 0 | 0 | [56 empty] | 0
C - Commercial & Industrial | C3 - Municipal Energy Solutions | C3d - Muni Direct Install | Duct Sealing, Gas | EC3d034 | HVAC | [22 empty] | 0 |  |  |  | 0 |  |  |  | 0 |  |  |  | 0 | [9 empty] | 0 | 0 | [56 empty] | 0
C - Commercial & Industrial | C3 - Municipal Energy Solutions | C3d - Muni Direct Install | Duct Sealing, Oil | EC3d035 | HVAC | [22 empty] | 0 |  |  |  | 0 |  |  |  | 0 |  |  |  | 0 | [9 empty] | 0 | 0 | [56 empty] | 0
C - Commercial & Industrial | C3 - Municipal Energy Solutions | C3d - Muni Direct Install | Duct Sealing, Propane | EC3d036 | HVAC | [22 empty] | 0 |  |  |  | 0 |  |  |  | 0 |  |  |  | 0 | [9 empty] | 0 | 0 | [56 empty] | 0
C - Commercial & Industrial | C3 - Municipal Energy Solutions | C3d - Muni Direct Install | Ductless Mini Split Heat Pump | EC3d037 | HVAC | [22 empty] | 0 |  |  |  | 0 |  |  |  | 0 |  |  |  | 0 | [9 empty] | 0 | 0 | [56 empty] | 0
C - Commercial & Industrial | C3 - Municipal Energy Solutions | C3d - Muni Direct Install | ECM Evaporator Fan Motors for Walk-in Cooler/Freezer | EC3d038 | Refrigeration | [22 empty] | 0 |  |  |  | 0 |  |  |  | 0 |  |  |  | 0 | [9 empty] | 0 | 0 | [56 empty] | 0
C - Commercial & Industrial | C3 - Municipal Energy Solutions | C3d - Muni Direct Install | Electronic Defrost Control | EC3d039 | Refrigeration | [22 empty] | 0 |  |  |  | 0 |  |  |  | 0 |  |  |  | 0 | [9 empty] | 0 | 0 | [56 empty] | 0
C - Commercial & Industrial | C3 - Municipal Energy Solutions | C3d - Muni Direct Install | Energy Management System, Electric | EC3d040 | HVAC | [22 empty] | 0 |  |  |  | 0 |  |  |  | 0 |  |  |  | 0 | [9 empty] | 0 | 0 | [56 empty] | 0
C - Commercial & Industrial | C3 - Municipal Energy Solutions | C3d - Muni Direct Install | Energy Star Wifi Thermostat, Electric | EC3d041 | HVAC | [22 empty] | 0 |  |  |  | 0 |  |  |  | 0 |  |  |  | 0 | [9 empty] | 0 | 0 | [56 empty] | 0
C - Commercial & Industrial | C3 - Municipal Energy Solutions | C3d - Muni Direct Install | Energy Star Wifi Thermostat, Gas | EC3d042 | HVAC | [22 empty] | 0 |  |  |  | 0 |  |  |  | 0 |  |  |  | 0 | [9 empty] | 0 | 0 | [56 empty] | 0
C - Commercial & Industrial | C3 - Municipal Energy Solutions | C3d - Muni Direct Install | Energy Star Wifi Thermostat, Oil | EC3d043 | HVAC | [22 empty] | 0 |  |  |  | 0 |  |  |  | 0 |  |  |  | 0 | [9 empty] | 0 | 0 | [56 empty] | 0
C - Commercial & Industrial | C3 - Municipal Energy Solutions | C3d - Muni Direct Install | Energy Star Wifi Thermostat, Propane | EC3d044 | HVAC | [22 empty] | 0 |  |  |  | 0 |  |  |  | 0 |  |  |  | 0 | [9 empty] | 0 | 0 | [56 empty] | 0
C - Commercial & Industrial | C3 - Municipal Energy Solutions | C3d - Muni Direct Install | Evaporator Fan Control | EC3d045 | Refrigeration | [22 empty] | 0 |  |  |  | 0 |  |  |  | 0 |  |  |  | 0 | [9 empty] | 0 | 0 | [56 empty] | 0
C - Commercial & Industrial | C3 - Municipal Energy Solutions | C3d - Muni Direct Install | Faucet Aerator, Electric | EC3d046 | Hot Water | [22 empty] | 0 |  |  |  | 0 |  |  |  | 0 |  |  |  | 0 | [9 empty] | 0 | 0 | [56 empty] | 0
C - Commercial & Industrial | C3 - Municipal Energy Solutions | C3d - Muni Direct Install | Faucet Aerator, Gas | EC3d047 | Hot Water | [22 empty] | 0 |  |  |  | 0 |  |  |  | 0 |  |  |  | 0 | [9 empty] | 0 | 0 | [56 empty] | 0
C - Commercial & Industrial | C3 - Municipal Energy Solutions | C3d - Muni Direct Install | Faucet Aerator, Oil | EC3d048 | Hot Water | [22 empty] | 0 |  |  |  | 0 |  |  |  | 0 |  |  |  | 0 | [9 empty] | 0 | 0 | [56 empty] | 0
C - Commercial & Industrial | C3 - Municipal Energy Solutions | C3d - Muni Direct Install | Faucet Aerator, Propane | EC3d049 | Hot Water | [22 empty] | 0 |  |  |  | 0 |  |  |  | 0 |  |  |  | 0 | [9 empty] | 0 | 0 | [56 empty] | 0
C - Commercial & Industrial | C3 - Municipal Energy Solutions | C3d - Muni Direct Install | Hotel Occupancy Sensor | EC3d050 | HVAC | [22 empty] | 0 |  |  |  | 0 |  |  |  | 0 |  |  |  | 0 | [9 empty] | 0 | 0 | [56 empty] | 0
C - Commercial & Industrial | C3 - Municipal Energy Solutions | C3d - Muni Direct Install | Insulation, Electric | EC3d051 | Envelope | [22 empty] | 0 |  |  |  | 0 |  |  |  | 0 |  |  |  | 0 | [9 empty] | 0 | 0 | [56 empty] | 0
C - Commercial & Industrial | C3 - Municipal Energy Solutions | C3d - Muni Direct Install | Insulation, Gas | EC3d052 | Envelope | [22 empty] | 0 |  |  |  | 0 |  |  |  | 0 |  |  |  | 0 | [9 empty] | 0 | 0 | [56 empty] | 0
C - Commercial & Industrial | C3 - Municipal Energy Solutions | C3d - Muni Direct Install | Insulation, Oil | EC3d053 | Envelope | [22 empty] | 0 |  |  |  | 0 |  |  |  | 0 |  |  |  | 0 | [9 empty] | 0 | 0 | [56 empty] | 0
C - Commercial & Industrial | C3 - Municipal Energy Solutions | C3d - Muni Direct Install | Insulation, Propane | EC3d054 | Envelope | [22 empty] | 0 |  |  |  | 0 |  |  |  | 0 |  |  |  | 0 | [9 empty] | 0 | 0 | [56 empty] | 0
C - Commercial & Industrial | C3 - Municipal Energy Solutions | C3d - Muni Direct Install | Low Pressure Drop Filter | EC3d055 | Compressed Air | [22 empty] | 0 |  |  |  | 0 |  |  |  | 0 |  |  |  | 0 | [9 empty] | 0 | 0 | [56 empty] | 0
C - Commercial & Industrial | C3 - Municipal Energy Solutions | C3d - Muni Direct Install | Thermostatic Shut-Off Valve, Electric | EC3d056 | Hot Water | [22 empty] | 0 |  |  |  | 0 |  |  |  | 0 |  |  |  | 0 | [9 empty] | 0 | 0 | [56 empty] | 0
C - Commercial & Industrial | C3 - Municipal Energy Solutions | C3d - Muni Direct Install | Thermostatic Shut-Off Valve, Gas | EC3d057 | Hot Water | [22 empty] | 0 |  |  |  | 0 |  |  |  | 0 |  |  |  | 0 | [9 empty] | 0 | 0 | [56 empty] | 0
C - Commercial & Industrial | C3 - Municipal Energy Solutions | C3d - Muni Direct Install | Thermostatic Shut-Off Valve, Oil | EC3d058 | Hot Water | [22 empty] | 0 |  |  |  | 0 |  |  |  | 0 |  |  |  | 0 | [9 empty] | 0 | 0 | [56 empty] | 0
C - Commercial & Industrial | C3 - Municipal Energy Solutions | C3d - Muni Direct Install | Thermostatic Shut-Off Valve, Propane | EC3d059 | Hot Water | [22 empty] | 0 |  |  |  | 0 |  |  |  | 0 |  |  |  | 0 | [9 empty] | 0 | 0 | [56 empty] | 0
C - Commercial & Industrial | C3 - Municipal Energy Solutions | C3d - Muni Direct Install | Low-Flow Showerhead, Electric | EC3d060 | Hot Water | [22 empty] | 0 |  |  |  | 0 |  |  |  | 0 |  |  |  | 0 | [9 empty] | 0 | 0 | [56 empty] | 0
C - Commercial & Industrial | C3 - Municipal Energy Solutions | C3d - Muni Direct Install | Low-Flow Showerhead, Gas | EC3d061 | Hot Water | [22 empty] | 0 |  |  |  | 0 |  |  |  | 0 |  |  |  | 0 | [9 empty] | 0 | 0 | [56 empty] | 0
C - Commercial & Industrial | C3 - Municipal Energy Solutions | C3d - Muni Direct Install | Low-Flow Showerhead, Oil | EC3d062 | Hot Water | [22 empty] | 0 |  |  |  | 0 |  |  |  | 0 |  |  |  | 0 | [9 empty] | 0 | 0 | [56 empty] | 0
C - Commercial & Industrial | C3 - Municipal Energy Solutions | C3d - Muni Direct Install | Low-Flow Showerhead, Propane | EC3d063 | Hot Water | [22 empty] | 0 |  |  |  | 0 |  |  |  | 0 |  |  |  | 0 | [9 empty] | 0 | 0 | [56 empty] | 0
C - Commercial & Industrial | C3 - Municipal Energy Solutions | C3d - Muni Direct Install | Motors, Open Drip | EC3d064 | Motors/Drives | [22 empty] | 0 |  |  |  | 0 |  |  |  | 0 |  |  |  | 0 | [9 empty] | 0 | 0 | [56 empty] | 0
C - Commercial & Industrial | C3 - Municipal Energy Solutions | C3d - Muni Direct Install | Motors, Totally Enclosed Fan Cooled | EC3d065 | Motors/Drives | [22 empty] | 0 |  |  |  | 0 |  |  |  | 0 |  |  |  | 0 | [9 empty] | 0 | 0 | [56 empty] | 0
C - Commercial & Industrial | C3 - Municipal Energy Solutions | C3d - Muni Direct Install | Novelty Cooler Shutoff | EC3d066 | Refrigeration | [22 empty] | 0 |  |  |  | 0 |  |  |  | 0 |  |  |  | 0 | [9 empty] | 0 | 0 | [56 empty] | 0
C - Commercial & Industrial | C3 - Municipal Energy Solutions | C3d - Muni Direct Install | Pipe Wrap - Heating, Electric | EC3d067 | HVAC | [22 empty] | 0 |  |  |  | 0 |  |  |  | 0 |  |  |  | 0 | [9 empty] | 0 | 0 | [56 empty] | 0
C - Commercial & Industrial | C3 - Municipal Energy Solutions | C3d - Muni Direct Install | Pipe Wrap - Heating, Gas | EC3d068 | HVAC | [22 empty] | 0 |  |  |  | 0 |  |  |  | 0 |  |  |  | 0 | [9 empty] | 0 | 0 | [56 empty] | 0
C - Commercial & Industrial | C3 - Municipal Energy Solutions | C3d - Muni Direct Install | Pipe Wrap - Heating, Oil | EC3d069 | HVAC | [22 empty] | 0 |  |  |  | 0 |  |  |  | 0 |  |  |  | 0 | [9 empty] | 0 | 0 | [56 empty] | 0
C - Commercial & Industrial | C3 - Municipal Energy Solutions | C3d - Muni Direct Install | Pipe Wrap - Heating, Propane | EC3d070 | HVAC | [22 empty] | 0 |  |  |  | 0 |  |  |  | 0 |  |  |  | 0 | [9 empty] | 0 | 0 | [56 empty] | 0
C - Commercial & Industrial | C3 - Municipal Energy Solutions | C3d - Muni Direct Install | Pipe Wrap - Hot Water, Electric | EC3d071 | Hot Water | [22 empty] | 0 |  |  |  | 0 |  |  |  | 0 |  |  |  | 0 | [9 empty] | 0 | 0 | [56 empty] | 0
C - Commercial & Industrial | C3 - Municipal Energy Solutions | C3d - Muni Direct Install | Pipe Wrap - Hot Water, Gas | EC3d072 | Hot Water | [22 empty] | 0 |  |  |  | 0 |  |  |  | 0 |  |  |  | 0 | [9 empty] | 0 | 0 | [56 empty] | 0
C - Commercial & Industrial | C3 - Municipal Energy Solutions | C3d - Muni Direct Install | Pipe Wrap - Hot Water, Oil | EC3d073 | Hot Water | [22 empty] | 0 |  |  |  | 0 |  |  |  | 0 |  |  |  | 0 | [9 empty] | 0 | 0 | [56 empty] | 0
C - Commercial & Industrial | C3 - Municipal Energy Solutions | C3d - Muni Direct Install | Pipe Wrap - Hot Water, Propane | EC3d074 | Hot Water | [22 empty] | 0 |  |  |  | 0 |  |  |  | 0 |  |  |  | 0 | [9 empty] | 0 | 0 | [56 empty] | 0
C - Commercial & Industrial | C3 - Municipal Energy Solutions | C3d - Muni Direct Install | Pre Rinse Spray Valve, Electric | EC3d075 | Hot Water | [22 empty] | 0 |  |  |  | 0 |  |  |  | 0 |  |  |  | 0 | [9 empty] | 0 | 0 | [56 empty] | 0
C - Commercial & Industrial | C3 - Municipal Energy Solutions | C3d - Muni Direct Install | Pre Rinse Spray Valve, Gas | EC3d076 | Hot Water | [22 empty] | 0 |  |  |  | 0 |  |  |  | 0 |  |  |  | 0 | [9 empty] | 0 | 0 | [56 empty] | 0
C - Commercial & Industrial | C3 - Municipal Energy Solutions | C3d - Muni Direct Install | Pre Rinse Spray Valve, Oil | EC3d077 | Hot Water | [22 empty] | 0 |  |  |  | 0 |  |  |  | 0 |  |  |  | 0 | [9 empty] | 0 | 0 | [56 empty] | 0
C - Commercial & Industrial | C3 - Municipal Energy Solutions | C3d - Muni Direct Install | Pre Rinse Spray Valve, Propane | EC3d078 | Hot Water | [22 empty] | 0 |  |  |  | 0 |  |  |  | 0 |  |  |  | 0 | [9 empty] | 0 | 0 | [56 empty] | 0
C - Commercial & Industrial | C3 - Municipal Energy Solutions | C3d - Muni Direct Install | Programmable Thermostat, Electric | EC3d079 | HVAC | [22 empty] | 0 |  |  |  | 0 |  |  |  | 0 |  |  |  | 0 | [9 empty] | 0 | 0 | [56 empty] | 0
C - Commercial & Industrial | C3 - Municipal Energy Solutions | C3d - Muni Direct Install | Programmable Thermostat, Gas | EC3d080 | HVAC | [22 empty] | 0 |  |  |  | 0 |  |  |  | 0 |  |  |  | 0 | [9 empty] | 0 | 0 | [56 empty] | 0
C - Commercial & Industrial | C3 - Municipal Energy Solutions | C3d - Muni Direct Install | Programmable Thermostat, Oil | EC3d081 | HVAC | [22 empty] | 0 |  |  |  | 0 |  |  |  | 0 |  |  |  | 0 | [9 empty] | 0 | 0 | [56 empty] | 0
C - Commercial & Industrial | C3 - Municipal Energy Solutions | C3d - Muni Direct Install | Programmable Thermostat, Propane | EC3d082 | HVAC | [22 empty] | 0 |  |  |  | 0 |  |  |  | 0 |  |  |  | 0 | [9 empty] | 0 | 0 | [56 empty] | 0
C - Commercial & Industrial | C3 - Municipal Energy Solutions | C3d - Muni Direct Install | Steam Trap, Electric | EC3d083 | HVAC | [22 empty] | 0 |  |  |  | 0 |  |  |  | 0 |  |  |  | 0 | [9 empty] | 0 | 0 | [56 empty] | 0
C - Commercial & Industrial | C3 - Municipal Energy Solutions | C3d - Muni Direct Install | Steam Trap, Gas | EC3d084 | HVAC | [22 empty] | 0 |  |  |  | 0 |  |  |  | 0 |  |  |  | 0 | [9 empty] | 0 | 0 | [56 empty] | 0
C - Commercial & Industrial | C3 - Municipal Energy Solutions | C3d - Muni Direct Install | Steam Trap, Oil | EC3d085 | HVAC | [22 empty] | 0 |  |  |  | 0 |  |  |  | 0 |  |  |  | 0 | [9 empty] | 0 | 0 | [56 empty] | 0
C - Commercial & Industrial | C3 - Municipal Energy Solutions | C3d - Muni Direct Install | Steam Trap, Propane | EC3d086 | HVAC | [22 empty] | 0 |  |  |  | 0 |  |  |  | 0 |  |  |  | 0 | [9 empty] | 0 | 0 | [56 empty] | 0
C - Commercial & Industrial | C3 - Municipal Energy Solutions | C3d - Muni Direct Install | Variable Frequency Drive | EC3d087 | Motors/Drives | [22 empty] | 0 |  |  |  | 0 |  |  |  | 0 |  |  |  | 0 | [9 empty] | 0 | 0 | [56 empty] | 0
C - Commercial & Industrial | C3 - Municipal Energy Solutions | C3d - Muni Direct Install | Variable Frequency Drive with Motor | EC3d088 | Motors/Drives | [22 empty] | 0 |  |  |  | 0 |  |  |  | 0 |  |  |  | 0 | [9 empty] | 0 | 0 | [56 empty] | 0
C - Commercial & Industrial | C3 - Municipal Energy Solutions | C3d - Muni Direct Install | Vending Miser | EC3d089 | Refrigeration | [22 empty] | 0 |  |  |  | 0 |  |  |  | 0 |  |  |  | 0 | [9 empty] | 0 | 0 | [56 empty] | 0
C - Commercial & Industrial | C3 - Municipal Energy Solutions | C3d - Muni Direct Install | Zero Loss Condensate Drain | EC3d090 | Compressed Air | [22 empty] | 0 |  |  |  | 0 |  |  |  | 0 |  |  |  | 0 | [9 empty] | 0 | 0 | [56 empty] | 0
C - Commercial & Industrial | C3 - Municipal Energy Solutions | C3d - Muni Direct Install | CI Audits - Muni Direct Install | 0 | Non-Energy Saving | [22 empty] | 0 |  |  |  | 0 |  |  |  | 0 |  |  |  | 0 | [9 empty] | 0 | 0 | [56 empty] | 0
C - Commercial & Industrial | C3 - Municipal Energy Solutions | C3d - Muni Direct Install | Vendor Fees |  | Non-Energy Saving | [22 empty] | 0 |  |  |  | 0 |  |  |  | 0 |  |  |  | 0 | [9 empty] | 0 | 0 | [56 empty] | 0
C - Commercial & Industrial | C3 - Municipal Energy Solutions | C3d - Muni Direct Install | Induction Cooktop Displacing Electric Resistance | EC3d091 | Food Service | [22 empty] | 0 |  |  |  | 0 |  |  |  | 0 |  |  |  | 0 | [9 empty] | 0 | 0 | [56 empty] | 0
C - Commercial & Industrial | C3 - Municipal Energy Solutions | C3d - Muni Direct Install | [25 empty] | 0 |  |  |  | 0 |  |  |  | 0 |  |  |  | 0 | [9 empty] | 0 | 0 | [56 empty] | 0
C - Commercial & Industrial | C3 - Municipal Energy Solutions | C3d - Muni Direct Install | [25 empty] | 0 |  |  |  | 0 |  |  |  | 0 |  |  |  | 0 | [9 empty] | 0 | 0 | [56 empty] | 0
C - Commercial & Industrial | C3 - Municipal Energy Solutions | C3d - Muni Direct Install | [25 empty] | 0 |  |  |  | 0 |  |  |  | 0 |  |  |  | 0 | [9 empty] | 0 | 0 | [56 empty] | 0
C - Commercial & Industrial | C3 - Municipal Energy Solutions | C3d - Muni Direct Install | [25 empty] | 0 |  |  |  | 0 |  |  |  | 0 |  |  |  | 0 | [9 empty] | 0 | 0 | [56 empty] | 0
C - Commercial & Industrial | C3 - Municipal Energy Solutions | C3d - Muni Direct Install | [25 empty] | 0 |  |  |  | 0 |  |  |  | 0 |  |  |  | 0 | [9 empty] | 0 | 0 | [56 empty] | 0
[28 empty] | 0 |  |  |  | 0 |  |  |  | 0 |  |  |  | 0 | [9 empty] | 0 | 0 | [56 empty] | 0
C - Commercial & Industrial | C3 - Municipal Energy Solutions | [26 empty] | 0 |  |  |  | 0 |  |  |  | 0 |  |  |  | 0 | [9 empty] | 0 | 0 | [56 empty] | 0
[28 empty] | 0 |  |  |  | 0 |  |  |  | 0 |  |  |  | 0 | [9 empty] | 0 | 0 | [56 empty] | 0
[28 empty] | 0 |  |  |  | 0 |  |  |  | 0 |  |  |  | 0 | [9 empty] | 0 | 0 | [56 empty] | 0
[28 empty] | 0 |  |  |  | 0 |  |  |  | 0 |  |  |  | 0 | [9 empty] | 0 | 0 | [56 empty] | 0
[28 empty] | 0 |  |  |  | 0 |  |  |  | 0 |  |  |  | 0 | [9 empty] | 0 | 0 | [56 empty] | 0
[28 empty] | 0 |  |  |  | 0 |  |  |  | 0 |  |  |  | 0 | [9 empty] | 0 | 0 | [56 empty] | 0
[28 empty] | 0 |  |  |  | 0 |  |  |  | 0 |  |  |  | 0 | [9 empty] | 0 | 0 | [56 empty] | 0
[28 empty] | 0 |  |  |  | 0 |  |  |  | 0 |  |  |  | 0 | [9 empty] | 0 | 0 | [56 empty] | 0
[28 empty] | 0 |  |  |  | 0 |  |  |  | 0 |  |  |  | 0 | [9 empty] | 0 | 0 | [56 empty] | 0
[28 empty] | 0 |  |  |  | 0 |  |  |  | 0 |  |  |  | 0 | [9 empty] | 0 | 0 | [56 empty] | 0
[28 empty] | 0 |  |  |  | 0 |  |  |  | 0 |  |  |  | 0 | [9 empty] | 0 | 0 | [56 empty] | 0
[28 empty] | 0 |  |  |  | 0 |  |  |  | 0 |  |  |  | 0 | [9 empty] | 0 | 0 | [56 empty] | 0
[28 empty] | 0 |  |  |  | 0 |  |  |  | 0 |  |  |  | 0 | [9 empty] | 0 | 0 | [56 empty] | 0
[28 empty] | 0 |  |  |  | 0 |  |  |  | 0 |  |  |  | 0 | [9 empty] | 0 | 0 | [56 empty] | 0
[28 empty] | 0 |  |  |  | 0 |  |  |  | 0 |  |  |  | 0 | [9 empty] | 0 | 0 | [56 empty] | 0
[28 empty] | 0 |  |  |  | 0 |  |  |  | 0 |  |  |  | 0 | [9 empty] | 0 | 0 | [56 empty] | 0
[28 empty] | 0 |  |  |  | 0 |  |  |  | 0 |  |  |  | 0 | [9 empty] | 0 | 0 | [56 empty] | 0
[28 empty] | 0 |  |  |  | 0 |  |  |  | 0 |  |  |  | 0 | [9 empty] | 0 | 0 | [56 empty] | 0
[28 empty] | 0 |  |  |  | 0 |  |  |  | 0 |  |  |  | 0 | [9 empty] | 0 | 0 | [56 empty] | 0
[28 empty] | 0 |  |  |  | 0 |  |  |  | 0 |  |  |  | 0 | [9 empty] | 0 | 0 | [56 empty] | 0
C - Commercial & Industrial | C4 - | [26 empty] | 0 |  |  |  | 0 |  |  |  | 0 |  |  |  | 0 | [9 empty] | 0 | 0 | [56 empty] | 0
[28 empty] | 0 |  |  |  | 0 |  |  |  | 0 |  |  |  | 0 | [9 empty] | 0 | 0 | [56 empty] | 0
[28 empty] | 0 |  |  |  | 0 |  |  |  | 0 |  |  |  | 0 | [9 empty] | 0 | 0 | [56 empty] | 0
[28 empty] | 0 |  |  |  | 0 |  |  |  | 0 |  |  |  | 0 | [9 empty] | 0 | 0 | [56 empty] | 0
[28 empty] | 0 |  |  |  | 0 |  |  |  | 0 |  |  |  | 0 | [9 empty] | 0 | 0 | [56 empty] | 0
[28 empty] | 0 |  |  |  | 0 |  |  |  | 0 |  |  |  | 0 | [9 empty] | 0 | 0 | [56 empty] | 0
[28 empty] | 0 |  |  |  | 0 |  |  |  | 0 |  |  |  | 0 | [9 empty] | 0 | 0 | [56 empty] | 0
[28 empty] | 0 |  |  |  | 0 |  |  |  | 0 |  |  |  | 0 | [9 empty] | 0 | 0 | [56 empty] | 0
[28 empty] | 0 |  |  |  | 0 |  |  |  | 0 |  |  |  | 0 | [9 empty] | 0 | 0 | [56 empty] | 0
[28 empty] | 0 |  |  |  | 0 |  |  |  | 0 |  |  |  | 0 | [9 empty] | 0 | 0 | [56 empty] | 0
[28 empty] | 0 |  |  |  | 0 |  |  |  | 0 |  |  |  | 0 | [9 empty] | 0 | 0 | [56 empty] | 0
[28 empty] | 0 |  |  |  | 0 |  |  |  | 0 |  |  |  | 0 | [9 empty] | 0 | 0 | [56 empty] | 0
[28 empty] | 0 |  |  |  | 0 |  |  |  | 0 |  |  |  | 0 | [9 empty] | 0 | 0 | [56 empty] | 0
[28 empty] | 0 |  |  |  | 0 |  |  |  | 0 |  |  |  | 0 | [9 empty] | 0 | 0 | [56 empty] | 0
8.45%

## Calculations Yr 2
Year | 2025
[50 empty] | 45830.8464 |  |  |  |  | 3 | 4 | 5 | 6 |  | 7 | 8 | 9 | 10 | 11 |  |  | 12 | 13 | 14 | 15 | 16 | 17 | 18 |  |  | 19 | 20 | 21 | 22 | 23 | 24 | 25 |  | 26 | 27 | 28 | 29 | 30 | 31 | 32 | 33 |  |  | 34 | 35 | 36 | 37 | 38 | 39 | 40 | 41 | 42 | 43 |  | 44 |  | 45 |  | 46 | 47 | 48 | 49
Inputs | [7 empty] | Costs |  |  | Electric Savings: Energy | [9 empty] | Electric Savings: Capacity |  |  |  |  | Natural Gas Savings |  |  |  | Other Resource Savings: Oil |  |  |  | Other Resource Savings: Propane |  |  |  | Other Resource Savings: Kerosene |  |  |  | Other Resource Savings: Cord Wood |  |  |  | Other Resource Savings: Wood Pellet |  |  |  | SUB-TOTAL |  | Other Resource Savings: Water |  |  | Electric Benefits: Energy |  |  |  |  | Electric Benefits: Energy DRIPE | [5 empty] | Sub-Total | Electric Benefits: Capacity | [7 empty] | Total | Non-Electric Resource Benefits: Natural Gas | [7 empty] | Non-Electric Resource Benefits: Natural Gas DRIPE | [8 empty] | Sub Total | 34: Non-Electric Resource Benefits: Other | Total | Non-Energy Impacts |  |  |  | Environmental Externalities (Non-Embedded Costs) |  |  |  |  | TOTAL | TOTAL | TOTAL | TOTAL
Sector | Program | Subprogram | Measure | Measure ID | End Use | Quantity | Measure Life | TRC (Total) | Incentive (Total) | Customer Cost (Total) | Gross Annual MWh Savings | Adjusted Gross Annual MWh Savings | Gross Lifetime MWh Savings | Adjusted Gross Lifetime MWh Savings | Net Annual MWh Savings | Net Lifetime MWh Savings | Winter Peak Energy MWh Net Lifetime | Winter Off-Peak Energy MWh Net Lifetime | Summer Peak Energy MWh Net Lifetime | Summer Off-Peak Energy MWh Net Lifetime | Max Net kW | Annual Adjusted Gross Winter kW | Annual Net Winter kW | Annual Adjusted Gross Summer kw | Annual Net Summer kw | Adj. Gross Annual Gas Savings (MMBTU) | Adj. Gross Lifetime Gas Savings (MMBTU) | Net Annual Gas Savings (MMBTU) | Net Lifetime Gas Savings (MMBTU) | Adj Gross Annual Oil Savings (MMBTU) | Adj Gross Lifetime Oil Savings (MMBTU) | Net Annual Oil Savings (MMBTU) | Net Lifetime Oil Savings (MMBTU) | Adj Gross Annual Propane Savings (MMBTU) | Adj Gross Lifetime Propane Savings (MMBTU) | Net Annual Propane Savings (MMBTU) | Net Lifetime Propane Savings (MMBTU) | Adj Gross Annual Kerosene Savings (MMBTU) | Adj Gross Lifetime Kerosene Savings (MMBTU) | Net Annual Kerosene Savings (MMBTU) | Net Lifetime Kerosene Savings (MMBTU) | Adj Gross Annual Cord Wood Savings (MMBTU) | Adj Gross Lifetime Cord Wood Savings (MMBTU) | Net Annual Cord Wood Savings (MMBTU) | Net Lifetime Cord Wood Savings (MMBTU) | Adj Gross Annual Wood Pellet Savings (MMBTU) | Adj Gross Lifetime Wood Pellet Savings (MMBTU) | Net Annual Wood Pellet Savings (MMBTU) | Net Lifetime Wood Pellet Savings (MMBTU) | Total Net Annual MMBTU | Total Net Lifetime MMBTU | Net Annual Res Water Savings Gallons | Net Annual C&I Water Savings Gallons | Net Lifetime Water Savings Gallons | Winter Peak Energy Benefits ($) | Winter Off-Peak Energy Benefits ($) | Summer Peak Energy Benefits ($) | Summer Off-Peak Energy Benefits ($) | Total Avoided Energy Benefits ($) | Winter Peak Energy DRIPE Benefits ($) | Winter Off-Peak Energy DRIPE Benefits ($) | Summer Peak Energy DRIPE Benefits ($) | Summer Off-Peak Energy DRIPE Benefits ($) | Energy Electric Cross DRIPE Benefits ($) | Total Energy DRIPE Benefits ($) | Total Electric Energy Benefits ($) | Summer Generation Benefits ($) | Winter Generation ($) | Electric Capacity DRIPE ($) | Reliability ($) | PTF Benefits ($) | Transmission Benefits ($) | Distribution Benefits ($) | Total Electric Capacity Benefits ($) | Total Electric Benefits ($) | NG - Res Non Heating | NG - Res Hot Water | NG - Res Heating | NG - Res All | NG - C& I Gas Non Heating | NG - C&I Gas Heat | NG - C&I Gas All | Total Avoided Gas Benefits ($) | Gas Supply DRIPE | Res Non-Heating GECD | Res Hot Water GECD | Res Heating GECD | Res All GECD | C&I Non-Heating GECD | C&I Heating GECD | C&I All GECD | Total Gas DRIPE | Total Gas Resource Benefits | Fuel Oil - Residential Distillate | Fuel Oil - Com Fuel | Fuel Oil - Industrial | Oil DRIPE | Kerosene | Propane | Cord Wood | Pellet Wood | Res Water | C&I Water | Total Non-Electric Resource Benefits | NEI Adder | Fossil Emissions (oil, gas, propane, kerosene) | Fossil Emissions Based on RGGI | Total Non-Resource Benefits | Winter Peak Environmental Benefits ($) | Winter Off-Peak Environmental Benefits ($) | Summer Peak Environmental Benefits ($) | Summer Off-Peak Environmental Benefits ($) | Total Avoided Environmental Benefits ($) | Total Benefits (Legacy NH TRC) | Total Benefits (Granite State Test) | Total Benefits (Utility Cost Test) | Total Benefits (Secondary GST)
B - Income Eligible | B1 - Home Energy Assistance | B1a - HEA (Weatherization) | Air Sealing, Cord Wood | EB1a001 | Envelope | [22 empty] | 0 |  |  |  | 0 |  |  |  | 0 |  |  |  | 0 | [9 empty] | 0 | 0 | [56 empty] | 0
B - Income Eligible | B1 - Home Energy Assistance | B1a - HEA (Weatherization) | Air Sealing, Electric | EB1a002 | Envelope | 68.4 | 15 | 72685.9419 | 72685.9419 | 0 | 107.9341 | 98.22 | 1619.0114 | 1473.3004 | 98.22 | 1473.3004 | 374.3256 | 437.0064 | 342.5048 | 319.4635 | 84.5351 | 15.4623 | 15.4623 | 25.8474 | 25.8474 | 0 | 0 | 0 | 0 | 0 | 0 | 0 | 0 | 0 | 0 | 0 | 0 | 0 | 0 | 0 | 0 | 0 | 0 | 0 | 0 | 0 | 0 | 0 | 0 | 0 | 0 | 0 | 0 | 0 | 25568.0538 | 29404.361 | 17546.3377 | 15349.3853 | 87868.1379 | 1686.0178 | 1715.1562 | 911.5014 | 537.2429 | 1470.8735 | 6320.7918 | 94188.9296 | 19553.5906 | 0 | 0 | 0 | 31978.6935 | 0 | 37472.8853 | 89005.1694 | 183194.099 | 0 | 0 | 0 | 0 | 0 | 0 | 0 | 0 | 0 | 0 | 0 | 0 | 0 | 0 | 0 | 0 | 0 | 0 | 0 | 0 | 0 | 0 | 0 | 0 | 0 | 0 | 0 | 0 | 0 |  |  | 0 | 0 | 12704.3131 | 15965.7157 | 12611.5929 | 12994.0558 | 54275.6775 | 183194.099 | 183194.099 | 183194.099 | 237469.7765
B - Income Eligible | B1 - Home Energy Assistance | B1a - HEA (Weatherization) | Air Sealing, Gas | EB1a003 | Envelope | [22 empty] | 0 |  |  |  | 0 |  |  |  | 0 |  |  |  | 0 | [9 empty] | 0 | 0 | [56 empty] | 0
B - Income Eligible | B1 - Home Energy Assistance | B1a - HEA (Weatherization) | Air Sealing, Kerosene | EB1a004 | Envelope | 85.5 | 15 | 76409.5212 | 76409.5212 | 0 | 8.422 | 7.664 | 126.3297 | 114.96 | 7.664 | 114.96 | 7.5812 | 4.4216 | 54.4022 | 48.555 | 13.4224 | 0 | 0 | 4.2262 | 4.2262 | 0 | 0 | 0 | 0 | 0 | 0 | 0 | 0 | 0 | 0 | 0 | 0 | 339.8174 | 5097.2611 | 339.8174 | 5097.2611 | 0 | 0 | 0 | 0 | 0 | 0 | 0 | 0 | 339.8174 | 5097.2611 | 0 | 0 | 0 | 517.8291 | 297.5143 | 2786.9933 | 2332.9414 | 5935.2781 | 34.1469 | 17.354 | 144.7794 | 81.6551 | 114.7707 | 392.7061 | 6327.9842 | 3197.094 | 0 | 0 | 0 | 5228.6504 | 0 | 6126.9738 | 14552.7182 | 20880.7024 | 0 | 0 | 0 | 0 | 0 | 0 | 0 | 0 | 0 | 0 | 0 | 0 | 0 | 0 | 0 | 0 | 0 | 0 | 0 | 0 | 0 | 0 | 158263.4411 | 0 | 0 | 0 | 0 | 0 | 158263.4411 |  |  | 3947.9206 | 3947.9206 | 257.3001 | 161.5416 | 2003.1773 | 1974.9567 | 4396.9757 | 183092.0641 | 183092.0641 | 20880.7024 | 187489.0398
B - Income Eligible | B1 - Home Energy Assistance | B1a - HEA (Weatherization) | Air Sealing, Oil | EB1a005 | Envelope | 307.8 | 15 | 270822.8972 | 270822.8972 | 0 | 50.9873 | 46.3985 | 764.8099 | 695.977 | 46.3985 | 695.977 | 45.8972 | 26.769 | 329.3549 | 293.9558 | 81.26 | 0 | 0 | 25.5855 | 25.5855 | 0 | 0 | 0 | 0 | 2369.1394 | 35537.0908 | 2369.1394 | 35537.0908 | 0 | 0 | 0 | 0 | 0 | 0 | 0 | 0 | 0 | 0 | 0 | 0 | 0 | 0 | 0 | 0 | 2369.1394 | 35537.0908 | 0 | 0 | 0 | 3134.9779 | 1801.1749 | 16872.6757 | 14123.8099 | 35932.6382 | 206.7278 | 105.0625 | 876.5058 | 494.3466 | 694.8305 | 2377.4733 | 38310.1115 | 19355.4573 | 0 | 0 | 0 | 31654.6587 | 0 | 37093.1788 | 88103.2948 | 126413.4063 | 0 | 0 | 0 | 0 | 0 | 0 | 0 | 0 | 0 | 0 | 0 | 0 | 0 | 0 | 0 | 0 | 0 | 0 | 896307.6947 | 0 | 0 | 474.6184 | 0 | 0 | 0 | 0 | 0 | 0 | 896782.3131 |  |  | 27882.3489 | 27882.3489 | 1557.715 | 977.9857 | 12127.392 | 11956.5422 | 26619.6349 | 1051078.0684 | 1051078.0684 | 126413.4063 | 1077697.7033
B - Income Eligible | B1 - Home Energy Assistance | B1a - HEA (Weatherization) | Air Sealing, Propane | EB1a006 | Envelope | 117.42 | 15 | 111874.8041 | 111874.8041 | 0 | 6.7654 | 6.1565 | 101.4815 | 92.3482 | 6.1565 | 92.3482 | 6.09 | 3.5519 | 43.7016 | 39.0046 | 10.7823 | 0 | 0 | 3.3949 | 3.3949 | 0 | 0 | 0 | 0 | 0 | 0 | 0 | 0 | 950.9354 | 14264.0309 | 950.9354 | 14264.0309 | 0 | 0 | 0 | 0 | 0 | 0 | 0 | 0 | 0 | 0 | 0 | 0 | 950.9354 | 14264.0309 | 0 | 0 | 0 | 415.9758 | 238.9954 | 2238.8116 | 1874.0684 | 4767.8511 | 27.4304 | 13.9406 | 116.3023 | 65.5942 | 92.1961 | 315.4636 | 5083.3147 | 2568.2483 | 0 | 0 | 0 | 4200.212 | 0 | 4921.8416 | 11690.302 | 16773.6167 | 0 | 0 | 0 | 0 | 0 | 0 | 0 | 0 | 0 | 0 | 0 | 0 | 0 | 0 | 0 | 0 | 0 | 0 | 0 | 0 | 0 | 0 | 0 | 566325.695 | 0 | 0 | 0 | 0 | 566325.695 |  |  | 9492.0945 | 9492.0945 | 206.691 | 129.7675 | 1609.1666 | 1586.4967 | 3532.1218 | 592591.4063 | 592591.4063 | 16773.6167 | 596123.5281
B - Income Eligible | B1 - Home Energy Assistance | B1a - HEA (Weatherization) | Air Sealing, Wood Pellets | EB1a007 | Envelope | 3.42 | 15 | 3296.538 | 3296.538 | 0 | 0 | 0 | 0 | 0 | 0 | 0 | 0 | 0 | 0 | 0 | 0 | 0 | 0 | 0 | 0 | 0 | 0 | 0 | 0 | 0 | 0 | 0 | 0 | 0 | 0 | 0 | 0 | 0 | 0 | 0 | 0 | 0 | 0 | 0 | 0 | 39.5297 | 592.9459 | 39.5297 | 592.9459 | 39.5297 | 592.9459 | 0 | 0 | 0 | 0 | 0 | 0 | 0 | 0 | 0 | 0 | 0 | 0 | 0 | 0 | 0 | 0 | 0 | 0 | 0 | 0 | 0 | 0 | 0 | 0 | 0 | 0 | 0 | 0 | 0 | 0 | 0 | 0 | 0 | 0 | 0 | 0 | 0 | 0 | 0 | 0 | 0 | 0 | 0 | 0 | 0 | 0 | 0 | 0 | 0 | 13977.3892 | 0 | 0 | 13977.3892 |  |  | 0 | 0 | 0 | 0 | 0 | 0 | 0 | 13977.3892 | 13977.3892 | 0 | 13977.3892
B - Income Eligible | B1 - Home Energy Assistance | B1a - HEA (Weatherization) | Duct Sealing, Cord Wood | EB1a084 | HVAC | [22 empty] | 0 |  |  |  | 0 |  |  |  | 0 |  |  |  | 0 | [9 empty] | 0 | 0 | [56 empty] | 0
B - Income Eligible | B1 - Home Energy Assistance | B1a - HEA (Weatherization) | Duct Sealing, Electric | EB1a085 | HVAC | [22 empty] | 0 |  |  |  | 0 |  |  |  | 0 |  |  |  | 0 | [9 empty] | 0 | 0 | [56 empty] | 0
B - Income Eligible | B1 - Home Energy Assistance | B1a - HEA (Weatherization) | Duct Sealing, Gas | EB1a086 | HVAC | [22 empty] | 0 |  |  |  | 0 |  |  |  | 0 |  |  |  | 0 | [9 empty] | 0 | 0 | [56 empty] | 0
B - Income Eligible | B1 - Home Energy Assistance | B1a - HEA (Weatherization) | Duct Sealing, Kerosene | EB1a087 | HVAC | [22 empty] | 0 |  |  |  | 0 |  |  |  | 0 |  |  |  | 0 | [9 empty] | 0 | 0 | [56 empty] | 0
B - Income Eligible | B1 - Home Energy Assistance | B1a - HEA (Weatherization) | Duct Sealing, Oil | EB1a088 | HVAC | [22 empty] | 0 |  |  |  | 0 |  |  |  | 0 |  |  |  | 0 | [9 empty] | 0 | 0 | [56 empty] | 0
B - Income Eligible | B1 - Home Energy Assistance | B1a - HEA (Weatherization) | Duct Sealing, Propane | EB1a089 | HVAC | [22 empty] | 0 |  |  |  | 0 |  |  |  | 0 |  |  |  | 0 | [9 empty] | 0 | 0 | [56 empty] | 0
B - Income Eligible | B1 - Home Energy Assistance | B1a - HEA (Weatherization) | Duct Sealing, Wood Pellets | EB1a090 | HVAC | [22 empty] | 0 |  |  |  | 0 |  |  |  | 0 |  |  |  | 0 | [9 empty] | 0 | 0 | [56 empty] | 0
B - Income Eligible | B1 - Home Energy Assistance | B1a - HEA (Weatherization) | Faucet Aerator, Electric | EB1a009 | Hot Water | 13.68 | 7 | 107.7218 | 107.7218 | 0 | 0.64109 | 0.58339 | 4.4876 | 4.0837 | 0.58339 | 4.0837 | 1.6954 | 1.2819 | 0.62148 | 0.48495 | 0.15603 | 0.11472 | 0.11472 | 0.0443 | 0.0443 | 0 | 0 | 0 | 0 | 0 | 0 | 0 | 0 | 0 | 0 | 0 | 0 | 0 | 0 | 0 | 0 | 0 | 0 | 0 | 0 | 0 | 0 | 0 | 0 | 0 | 0 | 7294.9968 | 0 | 51064.9776 | 125.9753 | 93.4081 | 33.772 | 24.7878 | 277.9432 | 11.7299 | 7.6202 | 2.499 | 1.212 | 7.9966 | 31.0576 | 309.0008 | 16.0922 | 0 | 0.09978 | 0 | 28.382 | 0 | 33.2582 | 77.8322 | 386.833 | 0 | 0 | 0 | 0 | 0 | 0 | 0 | 0 | 0 | 0 | 0 | 0 | 0 | 0 | 0 | 0 | 0 | 0 | 0 | 0 | 0 | 0 | 0 | 0 | 0 | 0 | 570.1155 | 0 | 570.1155 |  |  | 0 | 0 | 80.3514 | 67.0599 | 31.8126 | 28.0739 | 207.2978 | 956.9485 | 956.9485 | 386.833 | 1164.2463
B - Income Eligible | B1 - Home Energy Assistance | B1a - HEA (Weatherization) | Faucet Aerator, Gas | EB1a010 | Hot Water | [22 empty] | 0 |  |  |  | 0 |  |  |  | 0 |  |  |  | 0 | [9 empty] | 0 | 0 | [56 empty] | 0
B - Income Eligible | B1 - Home Energy Assistance | B1a - HEA (Weatherization) | Faucet Aerator, Kerosene | EB1a011 | Hot Water | 31.92 | 7 | 251.3508 | 251.3508 | 0 | 0 | 0 | 0 | 0 | 0 | 0 | 0 | 0 | 0 | 0 | 0 | 0 | 0 | 0 | 0 | 0 | 0 | 0 | 0 | 0 | 0 | 0 | 0 | 0 | 0 | 0 | 0 | 4.5314 | 31.7195 | 4.5314 | 31.7195 | 0 | 0 | 0 | 0 | 0 | 0 | 0 | 0 | 4.5314 | 31.7195 | 17021.6592 | 0 | 119151.6144 | 0 | 0 | 0 | 0 | 0 | 0 | 0 | 0 | 0 | 0 | 0 | 0 | 0 | 0 | 0 | 0 | 0 | 0 | 0 | 0 | 0 | 0 | 0 | 0 | 0 | 0 | 0 | 0 | 0 | 0 | 0 | 0 | 0 | 0 | 0 | 0 | 0 | 0 | 0 | 0 | 0 | 0 | 0 | 1056.1141 | 0 | 0 | 0 | 1330.2696 | 0 | 2386.3837 |  |  | 23.3539 | 23.3539 | 0 | 0 | 0 | 0 | 0 | 2409.7376 | 2409.7376 | 0 | 2409.7376
B - Income Eligible | B1 - Home Energy Assistance | B1a - HEA (Weatherization) | Faucet Aerator, Oil | EB1a012 | Hot Water | 147.06 | 7 | 1158.0093 | 1158.0093 | 0 | 0 | 0 | 0 | 0 | 0 | 0 | 0 | 0 | 0 | 0 | 0 | 0 | 0 | 0 | 0 | 0 | 0 | 0 | 0 | 20.8766 | 146.1365 | 20.8766 | 146.1365 | 0 | 0 | 0 | 0 | 0 | 0 | 0 | 0 | 0 | 0 | 0 | 0 | 0 | 0 | 0 | 0 | 20.8766 | 146.1365 | 78421.2156 | 0 | 548948.5092 | 0 | 0 | 0 | 0 | 0 | 0 | 0 | 0 | 0 | 0 | 0 | 0 | 0 | 0 | 0 | 0 | 0 | 0 | 0 | 0 | 0 | 0 | 0 | 0 | 0 | 0 | 0 | 0 | 0 | 0 | 0 | 0 | 0 | 0 | 0 | 0 | 0 | 0 | 0 | 3952.5198 | 0 | 0 | 2.0828 | 0 | 0 | 0 | 0 | 6128.742 | 0 | 10083.3446 |  |  | 108.9952 | 108.9952 | 0 | 0 | 0 | 0 | 0 | 10192.3398 | 10192.3398 | 0 | 10192.3398
B - Income Eligible | B1 - Home Energy Assistance | B1a - HEA (Weatherization) | Faucet Aerator, Propane | EB1a013 | Hot Water | 18.24 | 7 | 143.6291 | 143.6291 | 0 | 0 | 0 | 0 | 0 | 0 | 0 | 0 | 0 | 0 | 0 | 0 | 0 | 0 | 0 | 0 | 0 | 0 | 0 | 0 | 0 | 0 | 0 | 0 | 2.5894 | 18.1255 | 2.5894 | 18.1255 | 0 | 0 | 0 | 0 | 0 | 0 | 0 | 0 | 0 | 0 | 0 | 0 | 2.5894 | 18.1255 | 9726.6624 | 0 | 68086.6368 | 0 | 0 | 0 | 0 | 0 | 0 | 0 | 0 | 0 | 0 | 0 | 0 | 0 | 0 | 0 | 0 | 0 | 0 | 0 | 0 | 0 | 0 | 0 | 0 | 0 | 0 | 0 | 0 | 0 | 0 | 0 | 0 | 0 | 0 | 0 | 0 | 0 | 0 | 0 | 0 | 0 | 0 | 0 | 0 | 781.5159 | 0 | 0 | 760.154 | 0 | 1541.6699 |  |  | 11.4659 | 11.4659 | 0 | 0 | 0 | 0 | 0 | 1553.1359 | 1553.1359 | 0 | 1553.1359
B - Income Eligible | B1 - Home Energy Assistance | B1a - HEA (Weatherization) | Tank Wrap, Electric | EB1a091 | Hot Water | [22 empty] | 0 |  |  |  | 0 |  |  |  | 0 |  |  |  | 0 | [9 empty] | 0 | 0 | [56 empty] | 0
B - Income Eligible | B1 - Home Energy Assistance | B1a - HEA (Weatherization) | Tank Wrap, Gas | EB1a092 | Hot Water | [22 empty] | 0 |  |  |  | 0 |  |  |  | 0 |  |  |  | 0 | [9 empty] | 0 | 0 | [56 empty] | 0
B - Income Eligible | B1 - Home Energy Assistance | B1a - HEA (Weatherization) | Tank Wrap, Kerosene | EB1a093 | Hot Water | [22 empty] | 0 |  |  |  | 0 |  |  |  | 0 |  |  |  | 0 | [9 empty] | 0 | 0 | [56 empty] | 0
B - Income Eligible | B1 - Home Energy Assistance | B1a - HEA (Weatherization) | Tank Wrap, Oil | EB1a094 | Hot Water | [22 empty] | 0 |  |  |  | 0 |  |  |  | 0 |  |  |  | 0 | [9 empty] | 0 | 0 | [56 empty] | 0
B - Income Eligible | B1 - Home Energy Assistance | B1a - HEA (Weatherization) | Tank Wrap, Propane | EB1a095 | Hot Water | [22 empty] | 0 |  |  |  | 0 |  |  |  | 0 |  |  |  | 0 | [9 empty] | 0 | 0 | [56 empty] | 0
B - Income Eligible | B1 - Home Energy Assistance | B1a - HEA (Weatherization) | Hand Held Showerhead, Electric | EB1a016 | Hot Water | 13.68 | 15 | 492.283 | 492.283 | 0 | 1.9867 | 1.8079 | 29.8004 | 27.1183 | 1.8079 | 27.1183 | 11.2584 | 8.5126 | 4.127 | 3.2204 | 0.48353 | 0.35553 | 0.35553 | 0.13728 | 0.13728 | 0 | 0 | 0 | 0 | 0 | 0 | 0 | 0 | 0 | 0 | 0 | 0 | 0 | 0 | 0 | 0 | 0 | 0 | 0 | 0 | 0 | 0 | 0 | 0 | 0 | 0 | 15511.2048 | 0 | 232668.072 | 768.9944 | 572.7807 | 211.4227 | 154.7301 | 1707.9279 | 50.7093 | 33.4103 | 10.983 | 5.4157 | 27.0737 | 127.592 | 1835.5199 | 103.8543 | 0 | 0 | 0 | 169.8472 | 0 | 199.0283 | 472.7298 | 2308.2498 | 0 | 0 | 0 | 0 | 0 | 0 | 0 | 0 | 0 | 0 | 0 | 0 | 0 | 0 | 0 | 0 | 0 | 0 | 0 | 0 | 0 | 0 | 0 | 0 | 0 | 0 | 2340.9126 | 0 | 2340.9126 |  |  | 0 | 0 | 382.0997 | 311.0033 | 151.962 | 130.9871 | 976.0521 | 4649.1624 | 4649.1624 | 2308.2498 | 5625.2146
B - Income Eligible | B1 - Home Energy Assistance | B1a - HEA (Weatherization) | Hand Held Showerhead, Gas | EB1a017 | Hot Water | [22 empty] | 0 |  |  |  | 0 |  |  |  | 0 |  |  |  | 0 | [9 empty] | 0 | 0 | [56 empty] | 0
B - Income Eligible | B1 - Home Energy Assistance | B1a - HEA (Weatherization) | Hand Held Showerhead, Kerosene | EB1a018 | Hot Water | 31.92 | 15 | 1148.6604 | 1148.6604 | 0 | 0 | 0 | 0 | 0 | 0 | 0 | 0 | 0 | 0 | 0 | 0 | 0 | 0 | 0 | 0 | 0 | 0 | 0 | 0 | 0 | 0 | 0 | 0 | 0 | 0 | 0 | 0 | 18.3869 | 275.8032 | 18.3869 | 275.8032 | 0 | 0 | 0 | 0 | 0 | 0 | 0 | 0 | 18.3869 | 275.8032 | 36192.8112 | 0 | 542892.168 | 0 | 0 | 0 | 0 | 0 | 0 | 0 | 0 | 0 | 0 | 0 | 0 | 0 | 0 | 0 | 0 | 0 | 0 | 0 | 0 | 0 | 0 | 0 | 0 | 0 | 0 | 0 | 0 | 0 | 0 | 0 | 0 | 0 | 0 | 0 | 0 | 0 | 0 | 0 | 0 | 0 | 0 | 0 | 8563.3356 | 0 | 0 | 0 | 5462.1295 | 0 | 14025.4651 |  |  | 213.6145 | 213.6145 | 0 | 0 | 0 | 0 | 0 | 14239.0796 | 14239.0796 | 0 | 14239.0796
B - Income Eligible | B1 - Home Energy Assistance | B1a - HEA (Weatherization) | Hand Held Showerhead, Oil | EB1a019 | Hot Water | 147.06 | 15 | 5292.0423 | 5292.0423 | 0 | 0 | 0 | 0 | 0 | 0 | 0 | 0 | 0 | 0 | 0 | 0 | 0 | 0 | 0 | 0 | 0 | 0 | 0 | 0 | 84.711 | 1270.6646 | 84.711 | 1270.6646 | 0 | 0 | 0 | 0 | 0 | 0 | 0 | 0 | 0 | 0 | 0 | 0 | 0 | 0 | 0 | 0 | 84.711 | 1270.6646 | 166745.4516 | 0 | 2501181.774 | 0 | 0 | 0 | 0 | 0 | 0 | 0 | 0 | 0 | 0 | 0 | 0 | 0 | 0 | 0 | 0 | 0 | 0 | 0 | 0 | 0 | 0 | 0 | 0 | 0 | 0 | 0 | 0 | 0 | 0 | 0 | 0 | 0 | 0 | 0 | 0 | 0 | 0 | 0 | 32048.3869 | 0 | 0 | 16.9705 | 0 | 0 | 0 | 0 | 25164.8109 | 0 | 57230.1683 |  |  | 996.9615 | 996.9615 | 0 | 0 | 0 | 0 | 0 | 58227.1299 | 58227.1299 | 0 | 58227.1299
B - Income Eligible | B1 - Home Energy Assistance | B1a - HEA (Weatherization) | Hand Held Showerhead, Propane | EB1a020 | Hot Water | 18.24 | 15 | 656.3773 | 656.3773 | 0 | 0 | 0 | 0 | 0 | 0 | 0 | 0 | 0 | 0 | 0 | 0 | 0 | 0 | 0 | 0 | 0 | 0 | 0 | 0 | 0 | 0 | 0 | 0 | 10.5068 | 157.6018 | 10.5068 | 157.6018 | 0 | 0 | 0 | 0 | 0 | 0 | 0 | 0 | 0 | 0 | 0 | 0 | 10.5068 | 157.6018 | 20681.6064 | 0 | 310224.096 | 0 | 0 | 0 | 0 | 0 | 0 | 0 | 0 | 0 | 0 | 0 | 0 | 0 | 0 | 0 | 0 | 0 | 0 | 0 | 0 | 0 | 0 | 0 | 0 | 0 | 0 | 0 | 0 | 0 | 0 | 0 | 0 | 0 | 0 | 0 | 0 | 0 | 0 | 0 | 0 | 0 | 0 | 0 | 0 | 6257.2743 | 0 | 0 | 3121.2169 | 0 | 9378.4911 |  |  | 104.8772 | 104.8772 | 0 | 0 | 0 | 0 | 0 | 9483.3683 | 9483.3683 | 0 | 9483.3683
B - Income Eligible | B1 - Home Energy Assistance | B1a - HEA (Weatherization) | [Open Measure - To Be Assigned] | EB1a021 | [23 empty] | 0 |  |  |  | 0 |  |  |  | 0 |  |  |  | 0 | [9 empty] | 0 | 0 | [56 empty] | 0
B - Income Eligible | B1 - Home Energy Assistance | B1a - HEA (Weatherization) | Insulation, Cord Wood | EB1a022 | Envelope | [22 empty] | 0 |  |  |  | 0 |  |  |  | 0 |  |  |  | 0 | [9 empty] | 0 | 0 | [56 empty] | 0
B - Income Eligible | B1 - Home Energy Assistance | B1a - HEA (Weatherization) | Insulation, Electric | EB1a023 | Envelope | 82.08 | 25 | 491089.4854 | 491089.4854 | 0 | 150.3698 | 136.8365 | 3759.2447 | 3420.9127 | 136.8365 | 3420.9127 | 869.1611 | 1014.702 | 795.2751 | 741.7745 | 117.7711 | 21.5415 | 21.5415 | 36.0097 | 36.0097 | 0 | 0 | 0 | 0 | 0 | 0 | 0 | 0 | 0 | 0 | 0 | 0 | 0 | 0 | 0 | 0 | 0 | 0 | 0 | 0 | 0 | 0 | 0 | 0 | 0 | 0 | 0 | 0 | 0 | 53682.272 | 62148.6927 | 37731.3239 | 33197.4328 | 186759.7214 | 2348.8977 | 2389.4922 | 1269.87 | 748.4669 | 2067.8392 | 8824.566 | 195584.2874 | 43938.5715 | 0 | 0 | 0 | 65560.4327 | 0 | 76824.2322 | 186323.2364 | 381907.5238 | 0 | 0 | 0 | 0 | 0 | 0 | 0 | 0 | 0 | 0 | 0 | 0 | 0 | 0 | 0 | 0 | 0 | 0 | 0 | 0 | 0 | 0 | 0 | 0 | 0 | 0 | 0 | 0 | 0 |  |  | 0 | 0 | 20634.8054 | 25368.2993 | 20370.5325 | 20765.8709 | 87139.5081 | 381907.5238 | 381907.5238 | 381907.5238 | 469047.0319
B - Income Eligible | B1 - Home Energy Assistance | B1a - HEA (Weatherization) | Insulation, Gas | EB1a024 | Envelope | [22 empty] | 0 |  |  |  | 0 |  |  |  | 0 |  |  |  | 0 | [9 empty] | 0 | 0 | [56 empty] | 0
B - Income Eligible | B1 - Home Energy Assistance | B1a - HEA (Weatherization) | Insulation, Kerosene | EB1a025 | Envelope | 91.2 | 25 | 443695.2017 | 443695.2017 | 0 | 14.0634 | 12.7977 | 351.5849 | 319.9422 | 12.7977 | 319.9422 | 21.0991 | 12.3058 | 151.4052 | 135.1322 | 22.4133 | 0 | 0 | 7.057 | 7.057 | 0 | 0 | 0 | 0 | 0 | 0 | 0 | 0 | 0 | 0 | 0 | 0 | 1511.4208 | 37785.5207 | 1511.4208 | 37785.5207 | 0 | 0 | 0 | 0 | 0 | 0 | 0 | 0 | 1511.4208 | 37785.5207 | 0 | 0 | 0 | 1303.1478 | 753.7063 | 7183.3249 | 6047.7157 | 15287.8947 | 57.02 | 28.9785 | 241.759 | 136.3514 | 193.3955 | 657.5043 | 15945.399 | 8610.9059 | 0 | 0 | 0 | 12848.272 | 0 | 15055.7065 | 36514.8844 | 52460.2835 | 0 | 0 | 0 | 0 | 0 | 0 | 0 | 0 | 0 | 0 | 0 | 0 | 0 | 0 | 0 | 0 | 0 | 0 | 0 | 0 | 0 | 0 | 1067573.1396 | 0 | 0 | 0 | 0 | 0 | 1067573.1396 |  |  | 27477.39 | 27477.39 | 500.914 | 307.6532 | 3878.1611 | 3783.0059 | 8469.7342 | 1147510.813 | 1147510.813 | 52460.2835 | 1155980.5472
B - Income Eligible | B1 - Home Energy Assistance | B1a - HEA (Weatherization) | Insulation, Oil | EB1a026 | Envelope | 297.54 | 25 | 1404256.2785 | 1404256.2785 | 0 | 99.4952 | 90.5407 | 2487.3809 | 2263.5166 | 90.5407 | 2263.5166 | 149.2709 | 87.0604 | 1071.1566 | 956.0286 | 158.5686 | 0 | 0 | 49.9269 | 49.9269 | 0 | 0 | 0 | 0 | 3677.3205 | 91933.0137 | 3677.3205 | 91933.0137 | 0 | 0 | 0 | 0 | 0 | 0 | 0 | 0 | 0 | 0 | 0 | 0 | 0 | 0 | 0 | 0 | 3677.3205 | 91933.0137 | 0 | 0 | 0 | 9219.4669 | 5332.296 | 50820.348 | 42786.1777 | 108158.2885 | 403.4029 | 205.0161 | 1710.3889 | 964.654 | 1368.2279 | 4651.6898 | 112809.9784 | 60920.1507 | 0 | 0 | 0 | 90898.5273 | 0 | 106515.6113 | 258334.2893 | 371144.2676 | 0 | 0 | 0 | 0 | 0 | 0 | 0 | 0 | 0 | 0 | 0 | 0 | 0 | 0 | 0 | 0 | 0 | 0 | 2109965.0187 | 0 | 0 | 1116.8646 | 0 | 0 | 0 | 0 | 0 | 0 | 2111081.8833 |  |  | 67723.2074 | 67723.2074 | 3543.8498 | 2176.5748 | 27437.0853 | 26763.884 | 59921.3939 | 2549949.3583 | 2549949.3583 | 371144.2676 | 2609870.7522
B - Income Eligible | B1 - Home Energy Assistance | B1a - HEA (Weatherization) | Insulation, Propane | EB1a027 | Envelope | 120.84 | 25 | 474187.5097 | 474187.5097 | 0 | 18.5821 | 16.9097 | 464.5513 | 422.7417 | 16.9097 | 422.7417 | 27.8783 | 16.2597 | 200.0527 | 178.551 | 29.6148 | 0 | 0 | 9.3245 | 9.3245 | 0 | 0 | 0 | 0 | 0 | 0 | 0 | 0 | 1529.4606 | 38236.5144 | 1529.4606 | 38236.5144 | 0 | 0 | 0 | 0 | 0 | 0 | 0 | 0 | 0 | 0 | 0 | 0 | 1529.4606 | 38236.5144 | 0 | 0 | 0 | 1721.8573 | 995.8768 | 9491.3719 | 7990.8844 | 20199.9904 | 75.3408 | 38.2895 | 319.4377 | 180.1619 | 255.5347 | 868.7646 | 21068.755 | 11377.6436 | 0 | 0 | 0 | 16976.5018 | 0 | 19893.1987 | 48247.3441 | 69316.099 | 0 | 0 | 0 | 0 | 0 | 0 | 0 | 0 | 0 | 0 | 0 | 0 | 0 | 0 | 0 | 0 | 0 | 0 | 0 | 0 | 0 | 0 | 0 | 1366184.5087 | 0 | 0 | 0 | 0 | 1366184.5087 |  |  | 23890.0255 | 23890.0255 | 661.8608 | 406.5041 | 5124.2384 | 4998.5092 | 11191.1125 | 1459390.6333 | 1459390.6333 | 69316.099 | 1470581.7458
B - Income Eligible | B1 - Home Energy Assistance | B1a - HEA (Weatherization) | Insulation, Wood Pellets | EB1a028 | Envelope | 3.42 | 25 | 0 | 0 | 0 | 0 | 0 | 0 | 0 | 0 | 0 | 0 | 0 | 0 | 0 | 0 | 0 | 0 | 0 | 0 | 0 | 0 | 0 | 0 | 0 | 0 | 0 | 0 | 0 | 0 | 0 | 0 | 0 | 0 | 0 | 0 | 0 | 0 | 0 | 0 | 15.1472 | 378.6795 | 15.1472 | 378.6795 | 15.1472 | 378.6795 | 0 | 0 | 0 | 0 | 0 | 0 | 0 | 0 | 0 | 0 | 0 | 0 | 0 | 0 | 0 | 0 | 0 | 0 | 0 | 0 | 0 | 0 | 0 | 0 | 0 | 0 | 0 | 0 | 0 | 0 | 0 | 0 | 0 | 0 | 0 | 0 | 0 | 0 | 0 | 0 | 0 | 0 | 0 | 0 | 0 | 0 | 0 | 0 | 0 | 8122.9031 | 0 | 0 | 8122.9031 |  |  | 0 | 0 | 0 | 0 | 0 | 0 | 0 | 8122.9031 | 8122.9031 | 0 | 8122.9031
B - Income Eligible | B1 - Home Energy Assistance | B1a - HEA (Weatherization) | Duct Insulation, Cord Wood | EB1a077 | HVAC | [22 empty] | 0 |  |  |  | 0 |  |  |  | 0 |  |  |  | 0 | [9 empty] | 0 | 0 | [56 empty] | 0
B - Income Eligible | B1 - Home Energy Assistance | B1a - HEA (Weatherization) | Duct Insulation, Electric | EB1a078 | HVAC | [22 empty] | 0 |  |  |  | 0 |  |  |  | 0 |  |  |  | 0 | [9 empty] | 0 | 0 | [56 empty] | 0
B - Income Eligible | B1 - Home Energy Assistance | B1a - HEA (Weatherization) | Duct Insulation, Gas | EB1a079 | HVAC | [22 empty] | 0 |  |  |  | 0 |  |  |  | 0 |  |  |  | 0 | [9 empty] | 0 | 0 | [56 empty] | 0
B - Income Eligible | B1 - Home Energy Assistance | B1a - HEA (Weatherization) | Duct Insulation, Kerosene | EB1a080 | HVAC | [22 empty] | 0 |  |  |  | 0 |  |  |  | 0 |  |  |  | 0 | [9 empty] | 0 | 0 | [56 empty] | 0
B - Income Eligible | B1 - Home Energy Assistance | B1a - HEA (Weatherization) | Duct Insulation, Oil | EB1a081 | HVAC | [22 empty] | 0 |  |  |  | 0 |  |  |  | 0 |  |  |  | 0 | [9 empty] | 0 | 0 | [56 empty] | 0
B - Income Eligible | B1 - Home Energy Assistance | B1a - HEA (Weatherization) | Duct Insulation, Propane | EB1a082 | HVAC | [22 empty] | 0 |  |  |  | 0 |  |  |  | 0 |  |  |  | 0 | [9 empty] | 0 | 0 | [56 empty] | 0
B - Income Eligible | B1 - Home Energy Assistance | B1a - HEA (Weatherization) | Duct Insulation, Wood Pellets | EB1a083 | HVAC | [22 empty] | 0 |  |  |  | 0 |  |  |  | 0 |  |  |  | 0 | [9 empty] | 0 | 0 | [56 empty] | 0
B - Income Eligible | B1 - Home Energy Assistance | B1a - HEA (Weatherization) | Low Flow Showerhead, Electric | EB1a030 | Hot Water | [22 empty] | 0 |  |  |  | 0 |  |  |  | 0 |  |  |  | 0 | [9 empty] | 0 | 0 | [56 empty] | 0
B - Income Eligible | B1 - Home Energy Assistance | B1a - HEA (Weatherization) | Low Flow Showerhead, Gas | EB1a031 | Hot Water | [22 empty] | 0 |  |  |  | 0 |  |  |  | 0 |  |  |  | 0 | [9 empty] | 0 | 0 | [56 empty] | 0
B - Income Eligible | B1 - Home Energy Assistance | B1a - HEA (Weatherization) | Low Flow Showerhead, Kerosene | EB1a032 | Hot Water | [22 empty] | 0 |  |  |  | 0 |  |  |  | 0 |  |  |  | 0 | [9 empty] | 0 | 0 | [56 empty] | 0
B - Income Eligible | B1 - Home Energy Assistance | B1a - HEA (Weatherization) | Low Flow Showerhead, Oil | EB1a033 | Hot Water | [22 empty] | 0 |  |  |  | 0 |  |  |  | 0 |  |  |  | 0 | [9 empty] | 0 | 0 | [56 empty] | 0
B - Income Eligible | B1 - Home Energy Assistance | B1a - HEA (Weatherization) | Low Flow Showerhead, Propane | EB1a034 | Hot Water | [22 empty] | 0 |  |  |  | 0 |  |  |  | 0 |  |  |  | 0 | [9 empty] | 0 | 0 | [56 empty] | 0
B - Income Eligible | B1 - Home Energy Assistance | B1a - HEA (Weatherization) | [Open Measure - To Be Assigned] | EB1a035 | [23 empty] | 0 |  |  |  | 0 |  |  |  | 0 |  |  |  | 0 | [9 empty] | 0 | 0 | [56 empty] | 0
B - Income Eligible | B1 - Home Energy Assistance | B1a - HEA (Weatherization) | [Open Measure - To Be Assigned] | EB1a036 | [23 empty] | 0 |  |  |  | 0 |  |  |  | 0 |  |  |  | 0 | [9 empty] | 0 | 0 | [56 empty] | 0
B - Income Eligible | B1 - Home Energy Assistance | B1a - HEA (Weatherization) | Pipe Insulation - Hot Water, Electric | EB1a037 | Hot Water | 34.2 | 15 | 1988.0392 | 1988.0392 | 0 | 8.2602 | 7.5168 | 123.9035 | 112.7522 | 7.5168 | 112.7522 | 46.8098 | 35.3937 | 17.1591 | 13.3896 | 2.0104 | 1.4782 | 1.4782 | 0.57079 | 0.57079 | 0 | 0 | 0 | 0 | 0 | 0 | 0 | 0 | 0 | 0 | 0 | 0 | 0 | 0 | 0 | 0 | 0 | 0 | 0 | 0 | 0 | 0 | 0 | 0 | 0 | 0 | 0 | 0 | 0 | 3197.3127 | 2381.4986 | 879.0497 | 643.3344 | 7101.1954 | 210.8383 | 138.9128 | 45.6651 | 22.5173 | 112.5665 | 530.5 | 7631.6954 | 431.8036 | 0 | 0 | 0 | 706.1882 | 0 | 827.5169 | 1965.5086 | 9597.204 | 0 | 0 | 0 | 0 | 0 | 0 | 0 | 0 | 0 | 0 | 0 | 0 | 0 | 0 | 0 | 0 | 0 | 0 | 0 | 0 | 0 | 0 | 0 | 0 | 0 | 0 | 0 | 0 | 0 |  |  | 0 | 0 | 1588.688 | 1293.0847 | 631.8251 | 544.6162 | 4058.2141 | 9597.204 | 9597.204 | 9597.204 | 13655.4181
B - Income Eligible | B1 - Home Energy Assistance | B1a - HEA (Weatherization) | Pipe Insulation - Hot Water, Gas | EB1a038 | Hot Water | [22 empty] | 0 |  |  |  | 0 |  |  |  | 0 |  |  |  | 0 | [9 empty] | 0 | 0 | [56 empty] | 0
B - Income Eligible | B1 - Home Energy Assistance | B1a - HEA (Weatherization) | Pipe Insulation - Hot Water, Kerosene | EB1a039 | Hot Water | 15.96 | 15 | 1105.5205 | 1105.5205 | 0 | 4.3417 | 3.951 | 65.1256 | 59.2643 | 3.951 | 59.2643 | 24.2623 | 20.265 | 7.8849 | 6.8521 | 1.5493 | 0.56254 | 0.56254 | 0.30171 | 0.30171 | 0 | 0 | 0 | 0 | 0 | 0 | 0 | 0 | 0 | 0 | 0 | 0 | 4.8756 | 73.134 | 4.8756 | 73.134 | 0 | 0 | 0 | 0 | 0 | 0 | 0 | 0 | 4.8756 | 73.134 | 0 | 0 | 0 | 1657.2181 | 1363.5509 | 403.938 | 329.2247 | 3753.9318 | 109.2809 | 79.5359 | 20.9839 | 11.5232 | 59.1667 | 280.4905 | 4034.4223 | 228.2465 | 0 | 0 | 0 | 373.2832 | 0 | 437.4161 | 1038.9458 | 5073.3681 | 0 | 0 | 0 | 0 | 0 | 0 | 0 | 0 | 0 | 0 | 0 | 0 | 0 | 0 | 0 | 0 | 0 | 0 | 0 | 0 | 0 | 0 | 2270.7175 | 0 | 0 | 0 | 0 | 0 | 2270.7175 |  |  | 56.6436 | 56.6436 | 823.4423 | 740.3686 | 290.3342 | 278.7059 | 2132.8511 | 7400.7292 | 7400.7292 | 5073.3681 | 9533.5803
B - Income Eligible | B1 - Home Energy Assistance | B1a - HEA (Weatherization) | Pipe Insulation - Hot Water, Oil | EB1a040 | Hot Water | 29.64 | 15 | 1797.9782 | 1797.9782 | 0 | 8.7566 | 7.9685 | 131.3494 | 119.5279 | 7.9685 | 119.5279 | 48.9337 | 40.8718 | 15.9027 | 13.8197 | 3.1248 | 1.1346 | 1.1346 | 0.60852 | 0.60852 | 0 | 0 | 0 | 0 | -3.8018 | -57.0264 | -3.8018 | -57.0264 | 0 | 0 | 0 | 0 | 0 | 0 | 0 | 0 | 0 | 0 | 0 | 0 | 0 | 0 | 0 | 0 | -3.8018 | -57.0264 | 0 | 0 | 0 | 3342.3815 | 2750.0949 | 814.6876 | 664.0011 | 7571.1651 | 220.4045 | 160.413 | 42.3216 | 23.2407 | 119.331 | 565.7108 | 8136.8759 | 460.3419 | 0 | 0 | 0 | 752.8609 | 0 | 882.2083 | 2095.4111 | 10232.2871 | 0 | 0 | 0 | 0 | 0 | 0 | 0 | 0 | 0 | 0 | 0 | 0 | 0 | 0 | 0 | 0 | 0 | 0 | -1438.3063 | 0 | 0 | -0.76162 | 0 | 0 | 0 | 0 | 0 | 0 | -1439.0679 |  |  | -44.7428 | -44.7428 | 1660.7702 | 1493.2218 | 585.5642 | 562.1116 | 4301.6678 | 8748.4763 | 8748.4763 | 10232.2871 | 13050.1441
B - Income Eligible | B1 - Home Energy Assistance | B1a - HEA (Weatherization) | Pipe Insulation - Hot Water, Propane | EB1a041 | Hot Water | [22 empty] | 0 |  |  |  | 0 |  |  |  | 0 |  |  |  | 0 | [9 empty] | 0 | 0 | [56 empty] | 0
B - Income Eligible | B1 - Home Energy Assistance | B1a - HEA (Weatherization) | Hot Water Setback, Electric | EB1a042 | Hot Water | 2.28 | 2 | 25.6514 | 25.6514 | 0 | 0.17921 | 0.16308 | 0.35842 | 0.32616 | 0.16308 | 0.32616 | 0.099478 | 0.11774 | 0.049576 | 0.059687 | 0.020458 | 0.018616 | 0.018616 | 0.018616 | 0.018616 | 0 | 0 | 0 | 0 | 0 | 0 | 0 | 0 | 0 | 0 | 0 | 0 | 0 | 0 | 0 | 0 | 0 | 0 | 0 | 0 | 0 | 0 | 0 | 0 | 0 | 0 | 0 | 0 | 0 | 7.8332 | 8.9829 | 2.7761 | 3.11 | 22.7023 | 0.54496 | 0.52782 | 0.16415 | 0.11674 | 0.64777 | 2.0014 | 24.7037 | 1.6907 | 0 | 0.21289 | 0 | 3.6441 | 0 | 4.2702 | 9.8179 | 34.5216 | 0 | 0 | 0 | 0 | 0 | 0 | 0 | 0 | 0 | 0 | 0 | 0 | 0 | 0 | 0 | 0 | 0 | 0 | 0 | 0 | 0 | 0 | 0 | 0 | 0 | 0 | 0 | 0 | 0 |  |  | 0 | 0 | 5.8243 | 7.8061 | 2.9617 | 4.2852 | 20.8773 | 34.5216 | 34.5216 | 34.5216 | 55.3989
B - Income Eligible | B1 - Home Energy Assistance | B1a - HEA (Weatherization) | Hot Water Setback, Gas | EB1a060 | Hot Water | [22 empty] | 0 |  |  |  | 0 |  |  |  | 0 |  |  |  | 0 | [9 empty] | 0 | 0 | [56 empty] | 0
B - Income Eligible | B1 - Home Energy Assistance | B1a - HEA (Weatherization) | Hot Water Setback, Kerosene | EB1a061 | Hot Water | 4.56 | 2 | 51.3027 | 51.3027 | 0 | 0 | 0 | 0 | 0 | 0 | 0 | 0 | 0 | 0 | 0 | 0 | 0 | 0 | 0 | 0 | 0 | 0 | 0 | 0 | 0 | 0 | 0 | 0 | 0 | 0 | 0 | 0 | 1.7055 | 3.411 | 1.7055 | 3.411 | 0 | 0 | 0 | 0 | 0 | 0 | 0 | 0 | 1.7055 | 3.411 | 0 | 0 | 0 | 0 | 0 | 0 | 0 | 0 | 0 | 0 | 0 | 0 | 0 | 0 | 0 | 0 | 0 | 0 | 0 | 0 | 0 | 0 | 0 | 0 | 0 | 0 | 0 | 0 | 0 | 0 | 0 | 0 | 0 | 0 | 0 | 0 | 0 | 0 | 0 | 0 | 0 | 0 | 0 | 0 | 0 | 0 | 116.6398 | 0 | 0 | 0 | 0 | 0 | 116.6398 |  |  | 2.3845 | 2.3845 | 0 | 0 | 0 | 0 | 0 | 119.0243 | 119.0243 | 0 | 119.0243
B - Income Eligible | B1 - Home Energy Assistance | B1a - HEA (Weatherization) | Hot Water Setback, Oil | EB1a062 | Hot Water | [22 empty] | 0 |  |  |  | 0 |  |  |  | 0 |  |  |  | 0 | [9 empty] | 0 | 0 | [56 empty] | 0
B - Income Eligible | B1 - Home Energy Assistance | B1a - HEA (Weatherization) | Hot Water Setback, Propane | EB1a063 | Hot Water | 2.28 | 2 | 25.6514 | 25.6514 | 0 | 0 | 0 | 0 | 0 | 0 | 0 | 0 | 0 | 0 | 0 | 0 | 0 | 0 | 0 | 0 | 0 | 0 | 0 | 0 | 0 | 0 | 0 | 0 | 0.85274 | 1.7055 | 0.85274 | 1.7055 | 0 | 0 | 0 | 0 | 0 | 0 | 0 | 0 | 0 | 0 | 0 | 0 | 0.85274 | 1.7055 | 0 | 0 | 0 | 0 | 0 | 0 | 0 | 0 | 0 | 0 | 0 | 0 | 0 | 0 | 0 | 0 | 0 | 0 | 0 | 0 | 0 | 0 | 0 | 0 | 0 | 0 | 0 | 0 | 0 | 0 | 0 | 0 | 0 | 0 | 0 | 0 | 0 | 0 | 0 | 0 | 0 | 0 | 0 | 0 | 0 | 0 | 0 | 76.6835 | 0 | 0 | 0 | 0 | 76.6835 |  |  | 1.0244 | 1.0244 | 0 | 0 | 0 | 0 | 0 | 77.7079 | 77.7079 | 0 | 77.7079
B - Income Eligible | B1 - Home Energy Assistance | B1a - HEA (Weatherization) | DHW Heat Pump Water Heater | EB1a043 | Hot Water | 34.2 | 15 | 114145.3868 | 114145.3868 | 0 | 32.8662 | 29.9082 | 492.993 | 448.6236 | 29.9082 | 448.6236 | 175.5502 | 147.8965 | 66.803 | 58.3739 | 7.221 | 4.9086 | 4.9086 | 2.7139 | 2.7139 | 23.1225 | 346.8373 | 23.1225 | 346.8373 | 40.5265 | 607.8977 | 40.5265 | 607.8977 | 3.2322 | 48.4826 | 3.2322 | 48.4826 | 0 | 0 | 0 | 0 | 0 | 0 | 0 | 0 | 0 | 0 | 0 | 0 | 66.8812 | 1003.2177 | 0 | 0 | 0 | 11990.8344 | 9951.3451 | 3422.2841 | 2804.7137 | 28169.1773 | 790.7039 | 580.4619 | 177.7816 | 98.1676 | 447.8846 | 2094.9997 | 30264.1771 | 2053.0434 | 0 | 0 | 0 | 3357.6261 | 0 | 3934.4927 | 9345.1622 | 39609.3393 | 0 | 2240.1483 | 0 | 0 | 0 | 0 | 0 | 2240.1483 | 0.73794 | 0 | 41.2466 | 0 | 0 | 0 | 0 | 0 | 41.9846 | 2282.1328 | 15332.245 | 0 | 0 | 8.1188 | 0 | 1924.9092 | 0 | 0 | 0 | 0 | 19547.4058 |  |  | 703.4294 | 703.4294 | 5958.0332 | 5403.292 | 2459.7984 | 2374.3366 | 16195.4601 | 59860.1745 | 59860.1745 | 39609.3393 | 76055.6347
B - Income Eligible | B1 - Home Energy Assistance | B1a - HEA (Weatherization) | Stand Alone Water Heater, Electric | EB1a096 | Hot Water | [22 empty] | 0 |  |  |  | 0 |  |  |  | 0 |  |  |  | 0 | [9 empty] | 0 | 0 | [56 empty] | 0
B - Income Eligible | B1 - Home Energy Assistance | B1a - HEA (Weatherization) | Stand Alone Water Heater, Gas | EB1a097 | Hot Water | [22 empty] | 0 |  |  |  | 0 |  |  |  | 0 |  |  |  | 0 | [9 empty] | 0 | 0 | [56 empty] | 0
B - Income Eligible | B1 - Home Energy Assistance | B1a - HEA (Weatherization) | Stand Alone Water Heater, Propane | EB1a099 | Hot Water | 9.12 | 13 | 28833.0446 | 28833.0446 | 0 | 2.2807 | 2.0755 | 29.6493 | 26.9809 | 2.0755 | 26.9809 | 11.0457 | 9.2259 | 3.5897 | 3.1195 | 0.81386 | 0.29551 | 0.29551 | 0.15849 | 0.15849 | 0 | 0 | 0 | 0 | 0 | 0 | 0 | 0 | 0.84962 | 11.0451 | 0.84962 | 11.0451 | 0 | 0 | 0 | 0 | 0 | 0 | 0 | 0 | 0 | 0 | 0 | 0 | 0.84962 | 11.0451 | 0 | 0 | 0 | 771.5158 | 633.383 | 187.2139 | 152.3054 | 1744.4181 | 57.4058 | 41.7806 | 11.0229 | 6.0532 | 31.015 | 147.2774 | 1891.6955 | 105.5002 | 0 | 0 | 0 | 174.3563 | 0 | 204.3121 | 484.1686 | 2375.8641 | 0 | 0 | 0 | 0 | 0 | 0 | 0 | 0 | 0 | 0 | 0 | 0 | 0 | 0 | 0 | 0 | 0 | 0 | 0 | 0 | 0 | 0 | 0 | 447.9473 | 0 | 0 | 0 | 0 | 447.9473 |  |  | 7.355 | 7.355 | 406.1035 | 367.646 | 143.255 | 138.0943 | 1055.0988 | 2831.1664 | 2831.1664 | 2375.8641 | 3886.2653
B - Income Eligible | B1 - Home Energy Assistance | B1a - HEA (Weatherization) | Indirect Water Heater, Oil | EB1a098 | Hot Water | [22 empty] | 0 |  |  |  | 0 |  |  |  | 0 |  |  |  | 0 | [9 empty] | 0 | 0 | [56 empty] | 0
B - Income Eligible | B1 - Home Energy Assistance | B1a - HEA (Weatherization) | LED Bulb, General Service Lamps | EB1a044 | Lighting | [22 empty] | 0 |  |  |  | 0 |  |  |  | 0 |  |  |  | 0 | [9 empty] | 0 | 0 | [56 empty] | 0
B - Income Eligible | B1 - Home Energy Assistance | B1a - HEA (Weatherization) | LED Bulb, Linear | EB1a045 | Lighting | 3120.18 | 7 | 786665.3181 | 786665.3181 | 0 | 1028.2523 | 935.7096 | 7197.766 | 6549.9671 | 935.7096 | 6549.9671 | 2299.9576 | 2012.2003 | 1247.2977 | 990.5115 | 261.7608 | 201.9956 | 201.9956 | 130.2967 | 130.2967 | -531.483 | -3720.3813 | -531.483 | -3720.3813 | -1233.0407 | -8631.2847 | -1233.0407 | -8631.2847 | -361.4085 | -2529.8593 | -361.4085 | -2529.8593 | 0 | 0 | 0 | 0 | 0 | 0 | 0 | 0 | 0 | 0 | 0 | 0 | -2125.9322 | -14881.5253 | 0 | 0 | 0 | 170898.2446 | 146621.8311 | 67780.251 | 50629.1539 | 435929.4806 | 15912.7534 | 11961.3425 | 5015.4705 | 2475.4695 | 12825.8856 | 48190.9215 | 484120.4021 | 47331.35 | 0 | 293.479 | 0 | 83478.4985 | 0 | 97820.7631 | 228924.0907 | 713044.4928 | 0 | 0 | -35660.7395 | 0 | 0 | 0 | 0 | -35660.7395 | -8.1758 | 0 | 0 | -1610.9132 | 0 | 0 | 0 | 0 | -1619.089 | -37279.8285 | -233448.4008 | 0 | 0 | -123.0181 | 0 | -109080.0426 | 0 | 0 | 0 | 0 | -379931.29 |  |  | -10018.2879 | -10018.2879 | 109004.8418 | 105263.3971 | 63847.5894 | 57340.8615 | 335456.6897 | 323094.915 | 323094.915 | 713044.4928 | 658551.6048
B - Income Eligible | B1 - Home Energy Assistance | B1a - HEA (Weatherization) | LED Bulb, Other Specialty | EB1a046 | Lighting | [22 empty] | 0 |  |  |  | 0 |  |  |  | 0 |  |  |  | 0 | [9 empty] | 0 | 0 | [56 empty] | 0
B - Income Eligible | B1 - Home Energy Assistance | B1a - HEA (Weatherization) | LED Bulb, Reflector | EB1a047 | Lighting | [22 empty] | 0 |  |  |  | 0 |  |  |  | 0 |  |  |  | 0 | [9 empty] | 0 | 0 | [56 empty] | 0
B - Income Eligible | B1 - Home Energy Assistance | B1a - HEA (Weatherization) | LED Fixture | EB1a048 | Lighting | 634.98 | 2 | 94116.8129 | 94116.8129 | 0 | 160.7912 | 146.32 | 321.5824 | 292.64 | 146.32 | 292.64 | 102.7577 | 89.9013 | 55.7269 | 44.2542 | 40.9324 | 31.5867 | 31.5867 | 20.3749 | 20.3749 | -83.1098 | -166.2195 | -83.1098 | -166.2195 | -192.8147 | -385.6293 | -192.8147 | -385.6293 | -56.5146 | -113.0293 | -56.5146 | -113.0293 | 0 | 0 | 0 | 0 | 0 | 0 | 0 | 0 | 0 | 0 | 0 | 0 | -332.4391 | -664.8781 | 0 | 0 | 0 | 8091.4523 | 6858.7733 | 3120.5397 | 2305.8868 | 20376.6521 | 562.9247 | 403.011 | 184.5141 | 86.5584 | 581.1996 | 1818.2079 | 22194.86 | 1850.3767 | 0 | 232.998 | 0 | 3988.3537 | 0 | 4673.5843 | 10745.3128 | 32940.1728 | 0 | 0 | -1665.211 | 0 | 0 | 0 | 0 | -1665.211 | -0.26997 | 0 | 0 | -73.4561 | 0 | 0 | 0 | 0 | -73.726 | -1738.937 | -10711.992 | 0 | 0 | -5.569 | 0 | -5082.1209 | 0 | 0 | 0 | 0 | -17538.6189 |  |  | -424.9844 | -424.9844 | 6016.3495 | 5960.21 | 3329.1343 | 3177.2169 | 18482.9107 | 14976.5695 | 14976.5695 | 32940.1728 | 33459.4802
B - Income Eligible | B1 - Home Energy Assistance | B1a - HEA (Weatherization) | Refrigerator | EB1a049 | Refrigeration | 800.28 | 12 | 963489.1032 | 963489.1032 | 0 | 728.8974 | 663.2966 | 8746.7685 | 7959.5593 | 663.2966 | 7959.5593 | 2308.0802 | 2543.0731 | 1446.973 | 1661.4331 | 129.0955 | 75.7726 | 75.7726 | 92.9242 | 92.9242 | 0 | 0 | 0 | 0 | 0 | 0 | 0 | 0 | 0 | 0 | 0 | 0 | 0 | 0 | 0 | 0 | 0 | 0 | 0 | 0 | 0 | 0 | 0 | 0 | 0 | 0 | 0 | 0 | 0 | 163042.7942 | 176329.9094 | 76144.2297 | 81754.7695 | 497271.7028 | 12994.9165 | 12476.2692 | 4813.5008 | 3492.5474 | 9901.2299 | 43678.4637 | 540950.1665 | 57655.754 | 0 | 0 | 0 | 95588.6508 | 0 | 112011.5351 | 265255.94 | 806206.1065 | 0 | 0 | 0 | 0 | 0 | 0 | 0 | 0 | 0 | 0 | 0 | 0 | 0 | 0 | 0 | 0 | 0 | 0 | 0 | 0 | 0 | 0 | 0 | 0 | 0 | 0 | 0 | 0 | 0 |  |  | 0 | 0 | 88403.7387 | 105985.2821 | 60153.9783 | 76816.7787 | 331359.7778 | 806206.1065 | 806206.1065 | 806206.1065 | 1137565.8842
B - Income Eligible | B1 - Home Energy Assistance | B1a - HEA (Weatherization) | Freezer | EB1a050 | Refrigeration | 281.58 | 12 | 199576.1606 | 199576.1606 | 0 | 216.603 | 197.1088 | 2599.2363 | 2365.3051 | 197.1088 | 2365.3051 | 678.1678 | 793.8503 | 403.8389 | 489.4481 | 31.3195 | 19.2665 | 19.2665 | 25.9927 | 25.9927 | 0 | 0 | 0 | 0 | 0 | 0 | 0 | 0 | 0 | 0 | 0 | 0 | 0 | 0 | 0 | 0 | 0 | 0 | 0 | 0 | 0 | 0 | 0 | 0 | 0 | 0 | 0 | 0 | 0 | 47905.7746 | 55043.4608 | 21251.2603 | 24084.4614 | 148284.9572 | 3818.2095 | 3894.6146 | 1343.4105 | 1028.8834 | 2942.3022 | 13027.4201 | 161312.3774 | 16127.4048 | 0 | 0 | 0 | 26737.9535 | 0 | 31331.7449 | 74197.1032 | 235509.4806 | 0 | 0 | 0 | 0 | 0 | 0 | 0 | 0 | 0 | 0 | 0 | 0 | 0 | 0 | 0 | 0 | 0 | 0 | 0 | 0 | 0 | 0 | 0 | 0 | 0 | 0 | 0 | 0 | 0 |  |  | 0 | 0 | 25975.0797 | 33084.5558 | 16788.5059 | 22629.7592 | 98477.9006 | 235509.4806 | 235509.4806 | 235509.4806 | 333987.3812
B - Income Eligible | B1 - Home Energy Assistance | B1a - HEA (Weatherization) | Clothes Washer | EB1a051 | Hot Water | [22 empty] | 0 |  |  |  | 0 |  |  |  | 0 |  |  |  | 0 | [9 empty] | 0 | 0 | [56 empty] | 0
B - Income Eligible | B1 - Home Energy Assistance | B1a - HEA (Weatherization) | Clothes Dryer | EB1a052 | Envelope | [22 empty] | 0 |  |  |  | 0 |  |  |  | 0 |  |  |  | 0 | [9 empty] | 0 | 0 | [56 empty] | 0
B - Income Eligible | B1 - Home Energy Assistance | B1a - HEA (Weatherization) | Dehumidifier | EB1a053 | Refrigeration | [22 empty] | 0 |  |  |  | 0 |  |  |  | 0 |  |  |  | 0 | [9 empty] | 0 | 0 | [56 empty] | 0
B - Income Eligible | B1 - Home Energy Assistance | B1a - HEA (Weatherization) | Room Air Conditioner | EB1a054 | HVAC | [22 empty] | 0 |  |  |  | 0 |  |  |  | 0 |  |  |  | 0 | [9 empty] | 0 | 0 | [56 empty] | 0
B - Income Eligible | B1 - Home Energy Assistance | B1a - HEA (Weatherization) | Window Replacement, Cord Wood | EB1a055 | Envelope | 3.42 | 25 | 1924.3851 | 1924.3851 | 0 | 0 | 0 | 0 | 0 | 0 | 0 | 0 | 0 | 0 | 0 | 0 | 0 | 0 | 0 | 0 | 0 | 0 | 0 | 0 | 0 | 0 | 0 | 0 | 0 | 0 | 0 | 0 | 0 | 0 | 0 | 0 | 0 | 0 | 0 | 0 | 0 | 0 | 0 | 0 | 0 | 0 | 0 | 0 | 0 | 0 | 0 | 0 | 0 | 0 | 0 | 0 | 0 | 0 | 0 | 0 | 0 | 0 | 0 | 0 | 0 | 0 | 0 | 0 | 0 | 0 | 0 | 0 | 0 | 0 | 0 | 0 | 0 | 0 | 0 | 0 | 0 | 0 | 0 | 0 | 0 | 0 | 0 | 0 | 0 | 0 | 0 | 0 | 0 | 0 | 0 | 0 | 0 | 0 | 0 |  |  | 0 | 0 | 0 | 0 | 0 | 0 | 0 | 0 | 0 | 0 | 0
B - Income Eligible | B1 - Home Energy Assistance | B1a - HEA (Weatherization) | Window Replacement, Electric | EB1a064 | Envelope | 209.76 | 25 | 118028.9534 | 118028.9534 | 0 | 53.1001 | 48.3211 | 1327.5022 | 1208.027 | 48.3211 | 1208.027 | 306.9269 | 358.3217 | 280.8355 | 261.9429 | 41.5885 | 7.607 | 7.607 | 12.7161 | 12.7161 | 0 | 0 | 0 | 0 | 0 | 0 | 0 | 0 | 0 | 0 | 0 | 0 | 0 | 0 | 0 | 0 | 0 | 0 | 0 | 0 | 0 | 0 | 0 | 0 | 0 | 0 | 0 | 0 | 0 | 18956.8225 | 21946.5699 | 13324.0636 | 11723.0105 | 65950.4665 | 829.4663 | 843.8015 | 448.4292 | 264.3061 | 730.2161 | 3116.2193 | 69066.6858 | 15516.0292 | 0 | 0 | 0 | 23151.3577 | 0 | 27128.9436 | 65796.3305 | 134863.0163 | 0 | 0 | 0 | 0 | 0 | 0 | 0 | 0 | 0 | 0 | 0 | 0 | 0 | 0 | 0 | 0 | 0 | 0 | 0 | 0 | 0 | 0 | 0 | 0 | 0 | 0 | 0 | 0 | 0 |  |  | 0 | 0 | 7286.7695 | 8958.3084 | 7193.4468 | 7333.0527 | 30771.5773 | 134863.0163 | 134863.0163 | 134863.0163 | 165634.5936
B - Income Eligible | B1 - Home Energy Assistance | B1a - HEA (Weatherization) | Window Replacement, Gas | EB1a065 | Envelope | [22 empty] | 0 |  |  |  | 0 |  |  |  | 0 |  |  |  | 0 | [9 empty] | 0 | 0 | [56 empty] | 0
B - Income Eligible | B1 - Home Energy Assistance | B1a - HEA (Weatherization) | Window Replacement, Kerosene | EB1a066 | Envelope | 117.42 | 25 | 66070.5554 | 66070.5554 | 0 | 0 | 0 | 0 | 0 | 0 | 0 | 0 | 0 | 0 | 0 | 0 | 0 | 0 | 0 | 0 | 0 | 0 | 0 | 0 | 0 | 0 | 0 | 0 | 0 | 0 | 0 | 0 | 52.8752 | 1321.8796 | 52.8752 | 1321.8796 | 0 | 0 | 0 | 0 | 0 | 0 | 0 | 0 | 52.8752 | 1321.8796 | 0 | 0 | 0 | 0 | 0 | 0 | 0 | 0 | 0 | 0 | 0 | 0 | 0 | 0 | 0 | 0 | 0 | 0 | 0 | 0 | 0 | 0 | 0 | 0 | 0 | 0 | 0 | 0 | 0 | 0 | 0 | 0 | 0 | 0 | 0 | 0 | 0 | 0 | 0 | 0 | 0 | 0 | 0 | 0 | 0 | 0 | 37347.7217 | 0 | 0 | 0 | 0 | 0 | 37347.7217 |  |  | 961.2624 | 961.2624 | 0 | 0 | 0 | 0 | 0 | 38308.9841 | 38308.9841 | 0 | 38308.9841
B - Income Eligible | B1 - Home Energy Assistance | B1a - HEA (Weatherization) | Window Replacement, Oil | EB1a067 | Envelope | 435.48 | 25 | 245038.3706 | 245038.3706 | 0 | 3.9493 | 3.5938 | 98.7317 | 89.8459 | 3.5938 | 89.8459 | 5.925 | 3.4557 | 42.5175 | 37.9477 | 6.2941 | 0 | 0 | 1.9818 | 1.9818 | 0 | 0 | 0 | 0 | 299.8876 | 7497.189 | 299.8876 | 7497.189 | 0 | 0 | 0 | 0 | 0 | 0 | 0 | 0 | 0 | 0 | 0 | 0 | 0 | 0 | 0 | 0 | 299.8876 | 7497.189 | 0 | 0 | 0 | 365.9487 | 211.655 | 2017.214 | 1698.3134 | 4293.1311 | 16.0123 | 8.1377 | 67.8905 | 38.2901 | 54.3091 | 184.6397 | 4477.7708 | 2418.1059 | 0 | 0 | 0 | 3608.0387 | 0 | 4227.9282 | 10254.0728 | 14731.8436 | 0 | 0 | 0 | 0 | 0 | 0 | 0 | 0 | 0 | 0 | 0 | 0 | 0 | 0 | 0 | 0 | 0 | 0 | 172068.8347 | 0 | 0 | 91.0809 | 0 | 0 | 0 | 0 | 0 | 0 | 172159.9156 |  |  | 5522.8657 | 5522.8657 | 140.6662 | 86.3949 | 1089.0613 | 1062.3399 | 2378.4622 | 192414.6249 | 192414.6249 | 14731.8436 | 194793.0871
B - Income Eligible | B1 - Home Energy Assistance | B1a - HEA (Weatherization) | Window Replacement, Propane | EB1a068 | Envelope | 157.32 | 25 | 88521.715 | 88521.715 | 0 | 0 | 0 | 0 | 0 | 0 | 0 | 0 | 0 | 0 | 0 | 0 | 0 | 0 | 0 | 0 | 0 | 0 | 0 | 0 | 0 | 0 | 0 | 0 | 29.9902 | 749.7538 | 29.9902 | 749.7538 | 0 | 0 | 0 | 0 | 0 | 0 | 0 | 0 | 0 | 0 | 0 | 0 | 29.9902 | 749.7538 | 0 | 0 | 0 | 0 | 0 | 0 | 0 | 0 | 0 | 0 | 0 | 0 | 0 | 0 | 0 | 0 | 0 | 0 | 0 | 0 | 0 | 0 | 0 | 0 | 0 | 0 | 0 | 0 | 0 | 0 | 0 | 0 | 0 | 0 | 0 | 0 | 0 | 0 | 0 | 0 | 0 | 0 | 0 | 0 | 0 | 0 | 0 | 26788.5827 | 0 | 0 | 0 | 0 | 26788.5827 |  |  | 468.4433 | 468.4433 | 0 | 0 | 0 | 0 | 0 | 27257.0259 | 27257.0259 | 0 | 27257.0259
B - Income Eligible | B1 - Home Energy Assistance | B1a - HEA (Weatherization) | Window Replacement, Wood Pellets | EB1a069 | Envelope | [22 empty] | 0 |  |  |  | 0 |  |  |  | 0 |  |  |  | 0 | [9 empty] | 0 | 0 | [56 empty] | 0
B - Income Eligible | B1 - Home Energy Assistance | B1a - HEA (Weatherization) | Window Insert, Cord Wood | EB1a100 | Envelope | [22 empty] | 0 |  |  |  | 0 |  |  |  | 0 |  |  |  | 0 | [9 empty] | 0 | 0 | [56 empty] | 0
B - Income Eligible | B1 - Home Energy Assistance | B1a - HEA (Weatherization) | Window Insert, Electric | EB1a101 | Envelope | [22 empty] | 0 |  |  |  | 0 |  |  |  | 0 |  |  |  | 0 | [9 empty] | 0 | 0 | [56 empty] | 0
B - Income Eligible | B1 - Home Energy Assistance | B1a - HEA (Weatherization) | Window Insert, Gas | EB1a102 | Envelope | [22 empty] | 0 |  |  |  | 0 |  |  |  | 0 |  |  |  | 0 | [9 empty] | 0 | 0 | [56 empty] | 0
B - Income Eligible | B1 - Home Energy Assistance | B1a - HEA (Weatherization) | Window Insert, Kerosene | EB1a103 | Envelope | [22 empty] | 0 |  |  |  | 0 |  |  |  | 0 |  |  |  | 0 | [9 empty] | 0 | 0 | [56 empty] | 0
B - Income Eligible | B1 - Home Energy Assistance | B1a - HEA (Weatherization) | Window Insert, Oil | EB1a104 | Envelope | [22 empty] | 0 |  |  |  | 0 |  |  |  | 0 |  |  |  | 0 | [9 empty] | 0 | 0 | [56 empty] | 0
B - Income Eligible | B1 - Home Energy Assistance | B1a - HEA (Weatherization) | Window Insert, Propane | EB1a105 | Envelope | [22 empty] | 0 |  |  |  | 0 |  |  |  | 0 |  |  |  | 0 | [9 empty] | 0 | 0 | [56 empty] | 0
B - Income Eligible | B1 - Home Energy Assistance | B1a - HEA (Weatherization) | Window Insert, Wood Pellets | EB1a106 | Envelope | [22 empty] | 0 |  |  |  | 0 |  |  |  | 0 |  |  |  | 0 | [9 empty] | 0 | 0 | [56 empty] | 0
B - Income Eligible | B1 - Home Energy Assistance | B1a - HEA (Weatherization) | Insulated Door, Cord Wood | EB1a070 | Envelope | [22 empty] | 0 |  |  |  | 0 |  |  |  | 0 |  |  |  | 0 | [9 empty] | 0 | 0 | [56 empty] | 0
B - Income Eligible | B1 - Home Energy Assistance | B1a - HEA (Weatherization) | Insulated Door, Electric | EB1a071 | Envelope | 5.7 | 25 | 4592.0371 | 4592.0371 | 0 | 2.3598 | 2.1474 | 58.995 | 53.6855 | 2.1474 | 53.6855 | 13.64 | 15.924 | 12.4805 | 11.6409 | 1.8482 | 0.33806 | 0.33806 | 0.56511 | 0.56511 | 0 | 0 | 0 | 0 | 0 | 0 | 0 | 0 | 0 | 0 | 0 | 0 | 0 | 0 | 0 | 0 | 0 | 0 | 0 | 0 | 0 | 0 | 0 | 0 | 0 | 0 | 0 | 0 | 0 | 842.4526 | 975.3188 | 592.1294 | 520.9777 | 2930.8786 | 36.862 | 37.499 | 19.9285 | 11.7459 | 32.4512 | 138.4867 | 3069.3653 | 689.5417 | 0 | 0 | 0 | 1028.8603 | 0 | 1205.6267 | 2924.0287 | 5993.394 | 0 | 0 | 0 | 0 | 0 | 0 | 0 | 0 | 0 | 0 | 0 | 0 | 0 | 0 | 0 | 0 | 0 | 0 | 0 | 0 | 0 | 0 | 0 | 0 | 0 | 0 | 0 | 0 | 0 |  |  | 0 | 0 | 323.8284 | 398.1126 | 319.6811 | 325.8853 | 1367.5075 | 5993.394 | 5993.394 | 5993.394 | 7360.9015
B - Income Eligible | B1 - Home Energy Assistance | B1a - HEA (Weatherization) | Insulated Door, Gas | EB1a072 | Envelope | [22 empty] | 0 |  |  |  | 0 |  |  |  | 0 |  |  |  | 0 | [9 empty] | 0 | 0 | [56 empty] | 0
B - Income Eligible | B1 - Home Energy Assistance | B1a - HEA (Weatherization) | Insulated Door, Kerosene | EB1a073 | Envelope | 14.82 | 25 | 11939.2963 | 11939.2963 | 0 | 0 | 0 | 0 | 0 | 0 | 0 | 0 | 0 | 0 | 0 | 0 | 0 | 0 | 0 | 0 | 0 | 0 | 0 | 0 | 0 | 0 | 0 | 0 | 0 | 0 | 0 | 0 | 11.7811 | 294.5282 | 11.7811 | 294.5282 | 0 | 0 | 0 | 0 | 0 | 0 | 0 | 0 | 11.7811 | 294.5282 | 0 | 0 | 0 | 0 | 0 | 0 | 0 | 0 | 0 | 0 | 0 | 0 | 0 | 0 | 0 | 0 | 0 | 0 | 0 | 0 | 0 | 0 | 0 | 0 | 0 | 0 | 0 | 0 | 0 | 0 | 0 | 0 | 0 | 0 | 0 | 0 | 0 | 0 | 0 | 0 | 0 | 0 | 0 | 0 | 0 | 0 | 8321.4531 | 0 | 0 | 0 | 0 | 0 | 8321.4531 |  |  | 214.1791 | 214.1791 | 0 | 0 | 0 | 0 | 0 | 8535.6321 | 8535.6321 | 0 | 8535.6321
B - Income Eligible | B1 - Home Energy Assistance | B1a - HEA (Weatherization) | Insulated Door, Oil | EB1a074 | Envelope | 49.02 | 25 | 39491.5186 | 39491.5186 | 0 | 0 | 0 | 0 | 0 | 0 | 0 | 0 | 0 | 0 | 0 | 0 | 0 | 0 | 0 | 0 | 0 | 0 | 0 | 0 | 46.004 | 1150.1005 | 46.004 | 1150.1005 | 0 | 0 | 0 | 0 | 0 | 0 | 0 | 0 | 0 | 0 | 0 | 0 | 0 | 0 | 0 | 0 | 46.004 | 1150.1005 | 0 | 0 | 0 | 0 | 0 | 0 | 0 | 0 | 0 | 0 | 0 | 0 | 0 | 0 | 0 | 0 | 0 | 0 | 0 | 0 | 0 | 0 | 0 | 0 | 0 | 0 | 0 | 0 | 0 | 0 | 0 | 0 | 0 | 0 | 0 | 0 | 0 | 0 | 0 | 0 | 0 | 0 | 26396.0871 | 0 | 0 | 13.9722 | 0 | 0 | 0 | 0 | 0 | 0 | 26410.0593 |  |  | 847.231 | 847.231 | 0 | 0 | 0 | 0 | 0 | 27257.2903 | 27257.2903 | 0 | 27257.2903
B - Income Eligible | B1 - Home Energy Assistance | B1a - HEA (Weatherization) | Insulated Door, Propane | EB1a075 | Envelope | 51.3 | 25 | 41328.3335 | 41328.3335 | 0 | 0 | 0 | 0 | 0 | 0 | 0 | 0 | 0 | 0 | 0 | 0 | 0 | 0 | 0 | 0 | 0 | 0 | 0 | 0 | 0 | 0 | 0 | 0 | 36.2589 | 906.4736 | 36.2589 | 906.4736 | 0 | 0 | 0 | 0 | 0 | 0 | 0 | 0 | 0 | 0 | 0 | 0 | 36.2589 | 906.4736 | 0 | 0 | 0 | 0 | 0 | 0 | 0 | 0 | 0 | 0 | 0 | 0 | 0 | 0 | 0 | 0 | 0 | 0 | 0 | 0 | 0 | 0 | 0 | 0 | 0 | 0 | 0 | 0 | 0 | 0 | 0 | 0 | 0 | 0 | 0 | 0 | 0 | 0 | 0 | 0 | 0 | 0 | 0 | 0 | 0 | 0 | 0 | 32388.1569 | 0 | 0 | 0 | 0 | 32388.1569 |  |  | 566.3612 | 566.3612 | 0 | 0 | 0 | 0 | 0 | 32954.5181 | 32954.5181 | 0 | 32954.5181
B - Income Eligible | B1 - Home Energy Assistance | B1a - HEA (Weatherization) | Insulated Door, Wood Pellets | EB1a076 | Envelope | [22 empty] | 0 |  |  |  | 0 |  |  |  | 0 |  |  |  | 0 | [9 empty] | 0 | 0 | [56 empty] | 0
B - Income Eligible | B1 - Home Energy Assistance | B1a - HEA (Weatherization) | Cooling, Electric, SF New Construction | EB1a107 | HVAC | [22 empty] | 0 |  |  |  | 0 |  |  |  | 0 |  |  |  | 0 | [9 empty] | 0 | 0 | [56 empty] | 0
B - Income Eligible | B1 - Home Energy Assistance | B1a - HEA (Weatherization) | Cooling, Electric, MF New Construction | EB1a116 | HVAC | 135 | 25 | 0 | 0 | 0 | 13.9802 | 12.722 | 349.5057 | 318.0502 | 12.722 | 318.0502 | 20.9743 | 12.233 | 150.5099 | 134.3331 | 22.2807 | 0 | 0 | 7.0153 | 7.0153 | 0 | 0 | 0 | 0 | 0 | 0 | 0 | 0 | 0 | 0 | 0 | 0 | 0 | 0 | 0 | 0 | 0 | 0 | 0 | 0 | 0 | 0 | 0 | 0 | 0 | 0 | 0 | 0 | 0 | 1295.4415 | 749.2491 | 7140.8453 | 6011.9516 | 15197.4875 | 56.6828 | 28.8071 | 240.3294 | 135.545 | 192.2518 | 653.6161 | 15851.1036 | 8559.9841 | 0 | 0 | 0 | 12772.2919 | 0 | 14966.6724 | 36298.9484 | 52150.052 | 0 | 0 | 0 | 0 | 0 | 0 | 0 | 0 | 0 | 0 | 0 | 0 | 0 | 0 | 0 | 0 | 0 | 0 | 0 | 0 | 0 | 0 | 0 | 0 | 0 | 0 | 0 | 0 | 0 |  |  | 0 | 0 | 497.9518 | 305.8339 | 3855.2271 | 3760.6345 | 8419.6472 | 52150.052 | 52150.052 | 52150.052 | 60569.6992
B - Income Eligible | B1 - Home Energy Assistance | B1a - HEA (Weatherization) | Heating, Electric, SF New Construction | EB1a108 | HVAC | [22 empty] | 0 |  |  |  | 0 |  |  |  | 0 |  |  |  | 0 | [9 empty] | 0 | 0 | [56 empty] | 0
B - Income Eligible | B1 - Home Energy Assistance | B1a - HEA (Weatherization) | Heating, Electric, MF New Construction | EB1a117 | HVAC | 135 | 25 | 743518.2023 | 743518.2023 | 0 | 204.3355 | 185.9453 | 5108.387 | 4648.6322 | 185.9453 | 4648.6322 | 2004.8967 | 2643.7355 | 0 | 0 | 149.8184 | 59.033 | 59.033 | 0 | 0 | 0 | 0 | 0 | 0 | 0 | 0 | 0 | 0 | 0 | 0 | 0 | 0 | 0 | 0 | 0 | 0 | 0 | 0 | 0 | 0 | 0 | 0 | 0 | 0 | 0 | 0 | 0 | 0 | 0 | 123829.0707 | 161924.1054 | 0 | 0 | 285753.1761 | 5418.21 | 6225.6561 | 0 | 0 | 2809.9588 | 14453.8249 | 300207.0009 | 0 | 0 | 0 | 0 | 0 | 0 | 0 | 0 | 300207.0009 | 0 | 0 | 0 | 0 | 0 | 0 | 0 | 0 | 0 | 0 | 0 | 0 | 0 | 0 | 0 | 0 | 0 | 0 | 0 | 0 | 0 | 0 | 0 | 0 | 0 | 0 | 0 | 0 | 0 |  |  | 0 | 0 | 47598.3724 | 66095.3432 | 0 | 0 | 113693.7156 | 300207.0009 | 300207.0009 | 300207.0009 | 413900.7165
B - Income Eligible | B1 - Home Energy Assistance | B1a - HEA (Weatherization) | Hot Water, Electric, SF New Construction | EB1a112 | HVAC | [22 empty] | 0 |  |  |  | 0 |  |  |  | 0 |  |  |  | 0 | [9 empty] | 0 | 0 | [56 empty] | 0
B - Income Eligible | B1 - Home Energy Assistance | B1a - HEA (Weatherization) | Hot Water, Electric, MF New Construction | EB1a121 | HVAC | 135 | 15 | 0 | 0 | 0 | 68.9974 | 62.7877 | 1034.9615 | 941.815 | 62.7877 | 941.815 | 391.0007 | 295.6425 | 143.329 | 111.8427 | 16.7928 | 12.3474 | 12.3474 | 4.7678 | 4.7678 | 0 | 0 | 0 | 0 | 0 | 0 | 0 | 0 | 0 | 0 | 0 | 0 | 0 | 0 | 0 | 0 | 0 | 0 | 0 | 0 | 0 | 0 | 0 | 0 | 0 | 0 | 0 | 0 | 0 | 26707.034 | 19892.5693 | 7342.6698 | 5373.7487 | 59316.0217 | 1761.1249 | 1160.3334 | 381.4388 | 188.0862 | 940.2636 | 4431.247 | 63747.2687 | 3606.8392 | 0 | 0 | 0 | 5898.7635 | 0 | 6912.2176 | 16417.8203 | 80165.089 | 0 | 0 | 0 | 0 | 0 | 0 | 0 | 0 | 0 | 0 | 0 | 0 | 0 | 0 | 0 | 0 | 0 | 0 | 0 | 0 | 0 | 0 | 0 | 0 | 0 | 0 | 0 | 0 | 0 |  |  | 0 | 0 | 13270.2522 | 10801.0885 | 5277.612 | 4549.1587 | 33898.1114 | 80165.089 | 80165.089 | 80165.089 | 114063.2004
B - Income Eligible | B1 - Home Energy Assistance | B1a - HEA (Weatherization) | Quaility Assurance |  | Non-Energy Saving | 1 | 1 | 599322.7909 | 599322.7909 | 0 | 0 | 0 | 0 | 0 | 0 | 0 | 0 | 0 | 0 | 0 | 0 | 0 | 0 | 0 | 0 | 0 | 0 | 0 | 0 | 0 | 0 | 0 | 0 | 0 | 0 | 0 | 0 | 0 | 0 | 0 | 0 | 0 | 0 | 0 | 0 | 0 | 0 | 0 | 0 | 0 | 0 | 0 | 0 | 0 | 0 | 0 | 0 | 0 | 0 | 0 | 0 | 0 | 0 | 0 | 0 | 0 | 0 | 0 | 0 | 0 | 0 | 0 | 0 | 0 | 0 | 0 | 0 | 0 | 0 | 0 | 0 | 0 | 0 | 0 | 0 | 0 | 0 | 0 | 0 | 0 | 0 | 0 | 0 | 0 | 0 | 0 | 0 | 0 | 0 | 0 | 0 | 0 | 0 | 0 |  |  | 0 | 0 | 0 | 0 | 0 | 0 | 0 | 0 | 0 | 0 | 0
B - Income Eligible | B1 - Home Energy Assistance | B1a - HEA (Weatherization) | Heating, Propane, SF New Construction | EB1a111 | HVAC | [22 empty] | 0 |  |  |  | 0 |  |  |  | 0 |  |  |  | 0 | [9 empty] | 0 | 0 | [56 empty] | 0
B - Income Eligible | B1 - Home Energy Assistance | B1a - HEA (Weatherization) | Hot Water, Propane, SF New Construction | EB1a114 | HVAC | [22 empty] | 0 |  |  |  | 0 |  |  |  | 0 |  |  |  | 0 | [9 empty] | 0 | 0 | [56 empty] | 0
B - Income Eligible | B1 - Home Energy Assistance | B2a - IE Education | Workforce Development/Training |  | Non-Energy Saving | 1 | 1 | 400000 | 400000 | 0 | 0 | 0 | 0 | 0 | 0 | 0 | 0 | 0 | 0 | 0 | 0 | 0 | 0 | 0 | 0 | 0 | 0 | 0 | 0 | 0 | 0 | 0 | 0 | 0 | 0 | 0 | 0 | 0 | 0 | 0 | 0 | 0 | 0 | 0 | 0 | 0 | 0 | 0 | 0 | 0 | 0 | 0 | 0 | 0 | 0 | 0 | 0 | 0 | 0 | 0 | 0 | 0 | 0 | 0 | 0 | 0 | 0 | 0 | 0 | 0 | 0 | 0 | 0 | 0 | 0 | 0 | 0 | 0 | 0 | 0 | 0 | 0 | 0 | 0 | 0 | 0 | 0 | 0 | 0 | 0 | 0 | 0 | 0 | 0 | 0 | 0 | 0 | 0 | 0 | 0 | 0 | 0 | 0 | 0 |  |  | 0 | 0 | 0 | 0 | 0 | 0 | 0 | 0 | 0 | 0 | 0
B - Income Eligible | B1 - Home Energy Assistance | B1a - HEA (Weatherization) | Wxn Projects |  | Custom Measures | 595.08 | 21 | 0 | 0 | 0 | 0 | 0 | 0 | 0 | 0 | 0 | 0 | 0 | 0 | 0 | 0 | 0 | 0 | 0 | 0 | 0 | 0 | 0 | 0 | 0 | 0 | 0 | 0 | 0 | 0 | 0 | 0 | 0 | 0 | 0 | 0 | 0 | 0 | 0 | 0 | 0 | 0 | 0 | 0 | 0 | 0 | 0 | 0 | 0 | 0 | 0 | 0 | 0 | 0 | 0 | 0 | 0 | 0 | 0 | 0 | 0 | 0 | 0 | 0 | 0 | 0 | 0 | 0 | 0 | 0 | 0 | 0 | 0 | 0 | 0 | 0 | 0 | 0 | 0 | 0 | 0 | 0 | 0 | 0 | 0 | 0 | 0 | 0 | 0 | 0 | 0 | 0 | 0 | 0 | 0 | 0 | 0 | 0 | 0 | 5681409.9651 |  | 0 | 5681409.9651 | 0 | 0 | 0 | 0 | 0 | 5681409.9651 | 5681409.9651 | 0 | 5681409.9651
[28 empty] | 0 |  |  |  | 0 |  |  |  | 0 |  |  |  | 0 | [9 empty] | 0 | 0 | [56 empty] | 0
B - Income Eligible | B1 - Home Energy Assistance | B1b - HEA (HVAC Systems) | Boiler Replacement, Gas | EB1b001 | HVAC | [22 empty] | 0 |  |  |  | 0 |  |  |  | 0 |  |  |  | 0 | [9 empty] | 0 | 0 | [56 empty] | 0
B - Income Eligible | B1 - Home Energy Assistance | B1b - HEA (HVAC Systems) | Boiler Replacement, Kerosene | EB1b002 | HVAC | [22 empty] | 0 |  |  |  | 0 |  |  |  | 0 |  |  |  | 0 | [9 empty] | 0 | 0 | [56 empty] | 0
B - Income Eligible | B1 - Home Energy Assistance | B1b - HEA (HVAC Systems) | Boiler Replacement, Oil | EB1b003 | HVAC | 34.2 | 19 | 290425.2812 | 290425.2812 | 0 | 0.98533 | 0.89665 | 18.7212 | 17.0363 | 0.89665 | 17.0363 | 7.6683 | 9.368 | 0 | 0 | 0.54307 | 0.26439 | 0.26439 | 0 | 0 | 0 | 0 | 0 | 0 | 542.4855 | 10307.2236 | 542.4855 | 10307.2236 | 0 | 0 | 0 | 0 | 0 | 0 | 0 | 0 | 0 | 0 | 0 | 0 | 0 | 0 | 0 | 0 | 542.4855 | 10307.2236 | 0 | 0 | 0 | 501.9273 | 606.023 | 0 | 0 | 1107.9503 | 27.2677 | 29.027 | 0 | 0 | 13.4802 | 69.7749 | 1177.7252 | 0 | 0 | 0 | 0 | 0 | 0 | 0 | 0 | 1177.7252 | 0 | 0 | 0 | 0 | 0 | 0 | 0 | 0 | 0 | 0 | 0 | 0 | 0 | 0 | 0 | 0 | 0 | 0 | 250331.0141 | 0 | 0 | 132.5675 | 0 | 0 | 0 | 0 | 0 | 0 | 250463.5816 |  |  | 7946.3792 | 7946.3792 | 223.6457 | 290.9387 | 0 | 0 | 514.5844 | 259587.686 | 259587.686 | 1177.7252 | 260102.2704
B - Income Eligible | B1 - Home Energy Assistance | B1b - HEA (HVAC Systems) | Boiler Replacement, Propane | EB1b004 | HVAC | 7.98 | 19 | 79455.3566 | 79455.3566 | 0 | 3.9633 | 3.6066 | 75.3034 | 68.5261 | 3.6066 | 68.5261 | 30.8445 | 37.6815 | 0 | 0 | 2.1844 | 1.0635 | 1.0635 | 0 | 0 | 0 | 0 | 0 | 0 | 0 | 0 | 0 | 0 | 83.8865 | 1593.8444 | 83.8865 | 1593.8444 | 0 | 0 | 0 | 0 | 0 | 0 | 0 | 0 | 0 | 0 | 0 | 0 | 83.8865 | 1593.8444 | 0 | 0 | 0 | 2018.9273 | 2437.6368 | 0 | 0 | 4456.5641 | 109.6802 | 116.7568 | 0 | 0 | 54.2221 | 280.6591 | 4737.2232 | 0 | 0 | 0 | 0 | 0 | 0 | 0 | 0 | 4737.2232 | 0 | 0 | 0 | 0 | 0 | 0 | 0 | 0 | 0 | 0 | 0 | 0 | 0 | 0 | 0 | 0 | 0 | 0 | 0 | 0 | 0 | 0 | 0 | 60649.6715 | 0 | 0 | 0 | 0 | 60649.6715 |  |  | 1042.1874 | 1042.1874 | 899.5814 | 1170.2572 | 0 | 0 | 2069.8386 | 66429.082 | 66429.082 | 4737.2232 | 68498.9206
B - Income Eligible | B1 - Home Energy Assistance | B1b - HEA (HVAC Systems) | Furnace Replacement, Gas | EB1b005 | HVAC | [22 empty] | 0 |  |  |  | 0 |  |  |  | 0 |  |  |  | 0 | [9 empty] | 0 | 0 | [56 empty] | 0
B - Income Eligible | B1 - Home Energy Assistance | B1b - HEA (HVAC Systems) | Furnace Replacement, Kerosene | EB1b006 | HVAC | [22 empty] | 0 |  |  |  | 0 |  |  |  | 0 |  |  |  | 0 | [9 empty] | 0 | 0 | [56 empty] | 0
B - Income Eligible | B1 - Home Energy Assistance | B1b - HEA (HVAC Systems) | Furnace Replacement, Oil | EB1b007 | HVAC | 9.12 | 17 | 95144.7877 | 95144.7877 | 0 | 1.1911 | 1.0839 | 20.2482 | 18.4259 | 1.0839 | 18.4259 | 8.2139 | 10.212 | 0 | 0 | 0.58368 | 0.24008 | 0.24008 | 0 | 0 | 0 | 0 | 0 | 0 | 134.7071 | 2290.0212 | 134.7071 | 2290.0212 | 0 | 0 | 0 | 0 | 0 | 0 | 0 | 0 | 0 | 0 | 0 | 0 | 0 | 0 | 0 | 0 | 134.7071 | 2290.0212 | 0 | 0 | 0 | 548.9984 | 673.5769 | 0 | 0 | 1222.5753 | 32.6439 | 35.3647 | 0 | 0 | 16.2639 | 84.2726 | 1306.8479 | 0 | 0 | 0 | 0 | 0 | 0 | 0 | 0 | 1306.8479 | 0 | 0 | 0 | 0 | 0 | 0 | 0 | 0 | 0 | 0 | 0 | 0 | 0 | 0 | 0 | 0 | 0 | 0 | 56679.3778 | 0 | 0 | 30.0162 | 0 | 0 | 0 | 0 | 0 | 0 | 56709.394 |  |  | 1784.5937 | 1784.5937 | 258.0497 | 343.3443 | 0 | 0 | 601.394 | 59800.8355 | 59800.8355 | 1306.8479 | 60402.2296
B - Income Eligible | B1 - Home Energy Assistance | B1b - HEA (HVAC Systems) | Furnace Replacement, Propane | EB1b008 | HVAC | 4.56 | 17 | 30403.7316 | 30403.7316 | 0 | 0.59554 | 0.54194 | 10.1241 | 9.2129 | 0.54194 | 9.2129 | 4.1069 | 5.106 | 0 | 0 | 0.29184 | 0.12004 | 0.12004 | 0 | 0 | 0 | 0 | 0 | 0 | 0 | 0 | 0 | 0 | 44.2697 | 752.5856 | 44.2697 | 752.5856 | 0 | 0 | 0 | 0 | 0 | 0 | 0 | 0 | 0 | 0 | 0 | 0 | 44.2697 | 752.5856 | 0 | 0 | 0 | 274.4992 | 336.7884 | 0 | 0 | 611.2876 | 16.322 | 17.6823 | 0 | 0 | 8.132 | 42.1363 | 653.4239 | 0 | 0 | 0 | 0 | 0 | 0 | 0 | 0 | 653.4239 | 0 | 0 | 0 | 0 | 0 | 0 | 0 | 0 | 0 | 0 | 0 | 0 | 0 | 0 | 0 | 0 | 0 | 0 | 0 | 0 | 0 | 0 | 0 | 29251.4137 | 0 | 0 | 0 | 0 | 29251.4137 |  |  | 497.4255 | 497.4255 | 129.0249 | 171.6721 | 0 | 0 | 300.697 | 30402.2631 | 30402.2631 | 653.4239 | 30702.9601
B - Income Eligible | B1 - Home Energy Assistance | B1b - HEA (HVAC Systems) | Programmable Thermostat, Electric | EB1b009 | HVAC | 10.26 | 15 | 1756.6152 | 1756.6152 | 0 | 2.5753 | 2.3435 | 38.6289 | 35.1523 | 2.3435 | 35.1523 | 2.3182 | 1.352 | 16.635 | 14.8471 | 1.9494 | 1.774 | 1.774 | 0 | 0 | 0 | 0 | 0 | 0 | 0 | 0 | 0 | 0 | 0 | 0 | 0 | 0 | 0 | 0 | 0 | 0 | 0 | 0 | 0 | 0 | 0 | 0 | 0 | 0 | 0 | 0 | 0 | 0 | 0 | 158.341 | 90.9735 | 852.2025 | 713.3632 | 1814.8802 | 10.4414 | 5.3065 | 44.2704 | 24.9684 | 35.0944 | 120.0811 | 1934.9613 | 0 | 0 | 0 | 0 | 0 | 0 | 0 | 0 | 1934.9613 | 0 | 0 | 0 | 0 | 0 | 0 | 0 | 0 | 0 | 0 | 0 | 0 | 0 | 0 | 0 | 0 | 0 | 0 | 0 | 0 | 0 | 0 | 0 | 0 | 0 | 0 | 0 | 0 | 0 |  |  | 0 | 0 | 78.6768 | 49.396 | 612.5285 | 603.8992 | 1344.5005 | 1934.9613 | 1934.9613 | 1934.9613 | 3279.4617
B - Income Eligible | B1 - Home Energy Assistance | B1b - HEA (HVAC Systems) | Programmable Thermostat, Gas | EB1b010 | HVAC | [22 empty] | 0 |  |  |  | 0 |  |  |  | 0 |  |  |  | 0 | [9 empty] | 0 | 0 | [56 empty] | 0
B - Income Eligible | B1 - Home Energy Assistance | B1b - HEA (HVAC Systems) | Programmable Thermostat, Kerosene | EB1b011 | HVAC | 19.38 | 15 | 3318.051 | 3318.051 | 0 | 0 | 0 | 0 | 0 | 0 | 0 | 0 | 0 | 0 | 0 | 0 | 0 | 0 | 0 | 0 | 0 | 0 | 0 | 0 | 0 | 0 | 0 | 0 | 0 | 0 | 0 | 0 | 36.3297 | 544.9462 | 36.3297 | 544.9462 | 0 | 0 | 0 | 0 | 0 | 0 | 0 | 0 | 36.3297 | 544.9462 | 0 | 0 | 0 | 0 | 0 | 0 | 0 | 0 | 0 | 0 | 0 | 0 | 0 | 0 | 0 | 0 | 0 | 0 | 0 | 0 | 0 | 0 | 0 | 0 | 0 | 0 | 0 | 0 | 0 | 0 | 0 | 0 | 0 | 0 | 0 | 0 | 0 | 0 | 0 | 0 | 0 | 0 | 0 | 0 | 0 | 0 | 16919.8834 | 0 | 0 | 0 | 0 | 0 | 16919.8834 |  |  | 422.0707 | 422.0707 | 0 | 0 | 0 | 0 | 0 | 17341.9541 | 17341.9541 | 0 | 17341.9541
B - Income Eligible | B1 - Home Energy Assistance | B1b - HEA (HVAC Systems) | Programmable Thermostat, Oil | EB1b012 | HVAC | 36.48 | 15 | 6245.743 | 6245.743 | 0 | 0 | 0 | 0 | 0 | 0 | 0 | 0 | 0 | 0 | 0 | 0 | 0 | 0 | 0 | 0 | 0 | 0 | 0 | 0 | 68.7174 | 1030.7606 | 68.7174 | 1030.7606 | 0 | 0 | 0 | 0 | 0 | 0 | 0 | 0 | 0 | 0 | 0 | 0 | 0 | 0 | 0 | 0 | 68.7174 | 1030.7606 | 0 | 0 | 0 | 0 | 0 | 0 | 0 | 0 | 0 | 0 | 0 | 0 | 0 | 0 | 0 | 0 | 0 | 0 | 0 | 0 | 0 | 0 | 0 | 0 | 0 | 0 | 0 | 0 | 0 | 0 | 0 | 0 | 0 | 0 | 0 | 0 | 0 | 0 | 0 | 0 | 0 | 0 | 25997.5893 | 0 | 0 | 13.7664 | 0 | 0 | 0 | 0 | 0 | 0 | 26011.3557 |  |  | 808.7333 | 808.7333 | 0 | 0 | 0 | 0 | 0 | 26820.089 | 26820.089 | 0 | 26820.089
B - Income Eligible | B1 - Home Energy Assistance | B1b - HEA (HVAC Systems) | Programmable Thermostat, Propane | EB1b013 | HVAC | 4.56 | 15 | 780.7179 | 780.7179 | 0 | 0 | 0 | 0 | 0 | 0 | 0 | 0 | 0 | 0 | 0 | 0 | 0 | 0 | 0 | 0 | 0 | 0 | 0 | 0 | 0 | 0 | 0 | 0 | 8.5482 | 128.2226 | 8.5482 | 128.2226 | 0 | 0 | 0 | 0 | 0 | 0 | 0 | 0 | 0 | 0 | 0 | 0 | 8.5482 | 128.2226 | 0 | 0 | 0 | 0 | 0 | 0 | 0 | 0 | 0 | 0 | 0 | 0 | 0 | 0 | 0 | 0 | 0 | 0 | 0 | 0 | 0 | 0 | 0 | 0 | 0 | 0 | 0 | 0 | 0 | 0 | 0 | 0 | 0 | 0 | 0 | 0 | 0 | 0 | 0 | 0 | 0 | 0 | 0 | 0 | 0 | 0 | 0 | 5090.8314 | 0 | 0 | 0 | 0 | 5090.8314 |  |  | 85.3266 | 85.3266 | 0 | 0 | 0 | 0 | 0 | 5176.158 | 5176.158 | 0 | 5176.158
B - Income Eligible | B1 - Home Energy Assistance | B1b - HEA (HVAC Systems) | Programmable Thermostat, Wood Pellets | EB1b014 | HVAC | 1.14 | 15 | 195.1795 | 195.1795 | 0 | 0 | 0 | 0 | 0 | 0 | 0 | 0 | 0 | 0 | 0 | 0 | 0 | 0 | 0 | 0 | 0 | 0 | 0 | 0 | 0 | 0 | 0 | 0 | 0 | 0 | 0 | 0 | 0 | 0 | 0 | 0 | 0 | 0 | 0 | 0 | 2.137 | 32.0557 | 2.137 | 32.0557 | 2.137 | 32.0557 | 0 | 0 | 0 | 0 | 0 | 0 | 0 | 0 | 0 | 0 | 0 | 0 | 0 | 0 | 0 | 0 | 0 | 0 | 0 | 0 | 0 | 0 | 0 | 0 | 0 | 0 | 0 | 0 | 0 | 0 | 0 | 0 | 0 | 0 | 0 | 0 | 0 | 0 | 0 | 0 | 0 | 0 | 0 | 0 | 0 | 0 | 0 | 0 | 0 | 755.6413 | 0 | 0 | 755.6413 |  |  | 0 | 0 | 0 | 0 | 0 | 0 | 0 | 755.6413 | 755.6413 | 0 | 755.6413
B - Income Eligible | B1 - Home Energy Assistance | B1b - HEA (HVAC Systems) | Wifi Thermostat, Electric | EB1b015 | HVAC | 63.84 | 15 | 26383.6343 | 26383.6343 | 0 | 26.749 | 24.3416 | 401.2344 | 365.1233 | 24.3416 | 365.1233 | 24.0786 | 14.0435 | 172.7861 | 154.2151 | 42.6306 | 0 | 0 | 0 | 0 | 0 | 0 | 0 | 0 | 0 | 0 | 0 | 0 | 0 | 0 | 0 | 0 | 0 | 0 | 0 | 0 | 0 | 0 | 0 | 0 | 0 | 0 | 0 | 0 | 0 | 0 | 0 | 0 | 0 | 1644.6715 | 944.932 | 8851.7398 | 7409.6303 | 18850.9735 | 108.4535 | 55.1179 | 459.8323 | 259.344 | 364.5219 | 1247.2696 | 20098.2431 | 0 | 0 | 0 | 0 | 0 | 0 | 0 | 0 | 20098.2431 | 0 | 0 | 0 | 0 | 0 | 0 | 0 | 0 | 0 | 0 | 0 | 0 | 0 | 0 | 0 | 0 | 0 | 0 | 0 | 0 | 0 | 0 | 0 | 0 | 0 | 0 | 0 | 0 | 0 |  |  | 0 | 0 | 817.2081 | 513.0707 | 6362.27 | 6272.6388 | 13965.1876 | 20098.2431 | 20098.2431 | 20098.2431 | 34063.4307
B - Income Eligible | B1 - Home Energy Assistance | B1b - HEA (HVAC Systems) | Wifi Thermostat, Gas | EB1b016 | HVAC | [22 empty] | 0 |  |  |  | 0 |  |  |  | 0 |  |  |  | 0 | [9 empty] | 0 | 0 | [56 empty] | 0
B - Income Eligible | B1 - Home Energy Assistance | B1b - HEA (HVAC Systems) | Wifi Thermostat, Kerosene | EB1b017 | HVAC | [22 empty] | 0 |  |  |  | 0 |  |  |  | 0 |  |  |  | 0 | [9 empty] | 0 | 0 | [56 empty] | 0
B - Income Eligible | B1 - Home Energy Assistance | B1b - HEA (HVAC Systems) | Wifi Thermostat, Oil | EB1b018 | HVAC | 1.14 | 15 | 471.1363 | 471.1363 | 0 | 0 | 0 | 0 | 0 | 0 | 0 | 0 | 0 | 0 | 0 | 0 | 0 | 0 | 0 | 0 | 0 | 0 | 0 | 0 | 6.1207 | 91.8099 | 6.1207 | 91.8099 | 0 | 0 | 0 | 0 | 0 | 0 | 0 | 0 | 0 | 0 | 0 | 0 | 0 | 0 | 0 | 0 | 6.1207 | 91.8099 | 0 | 0 | 0 | 0 | 0 | 0 | 0 | 0 | 0 | 0 | 0 | 0 | 0 | 0 | 0 | 0 | 0 | 0 | 0 | 0 | 0 | 0 | 0 | 0 | 0 | 0 | 0 | 0 | 0 | 0 | 0 | 0 | 0 | 0 | 0 | 0 | 0 | 0 | 0 | 0 | 0 | 0 | 2315.6065 | 0 | 0 | 1.2262 | 0 | 0 | 0 | 0 | 0 | 0 | 2316.8327 |  |  | 72.0339 | 72.0339 | 0 | 0 | 0 | 0 | 0 | 2388.8666 | 2388.8666 | 0 | 2388.8666
B - Income Eligible | B1 - Home Energy Assistance | B1b - HEA (HVAC Systems) | Wifi Thermostat, Propane | EB1b019 | HVAC | [22 empty] | 0 |  |  |  | 0 |  |  |  | 0 |  |  |  | 0 | [9 empty] | 0 | 0 | [56 empty] | 0
B - Income Eligible | B1 - Home Energy Assistance | B1b - HEA (HVAC Systems) | Wifi Thermostat, Wood Pellets | EB1b020 | HVAC | [22 empty] | 0 |  |  |  | 0 |  |  |  | 0 |  |  |  | 0 | [9 empty] | 0 | 0 | [56 empty] | 0
B - Income Eligible | B1 - Home Energy Assistance | B1b - HEA (HVAC Systems) | Mini Split HP (cooling) | EB1b021 | HVAC | [22 empty] | 0 |  |  |  | 0 |  |  |  | 0 |  |  |  | 0 | [9 empty] | 0 | 0 | [56 empty] | 0
B - Income Eligible | B1 - Home Energy Assistance | B1b - HEA (HVAC Systems) | Mini Split HP (heating) | EB1b022 | HVAC | 69.54 | 18 | 734293.3743 | 734293.3743 | 0 | 302.1931 | 274.9957 | 5439.4756 | 4949.9228 | 274.9957 | 4949.9228 | 2134.8395 | 2815.0833 | 0 | 0 | 221.5674 | 87.3042 | 87.3042 | 0 | 0 | 0 | 0 | 0 | 0 | 0 | 0 | 0 | 0 | 0 | 0 | 0 | 0 | 0 | 0 | 0 | 0 | 0 | 0 | 0 | 0 | 0 | 0 | 0 | 0 | 0 | 0 | 0 | 0 | 0 | 141189.9589 | 183873.2357 | 0 | 0 | 325063.1945 | 8013.0264 | 9207.1638 | 0 | 0 | 4130.3932 | 21350.5833 | 346413.7779 | 0 | 0 | 0 | 0 | 0 | 0 | 0 | 0 | 346413.7779 | 0 | 0 | 0 | 0 | 0 | 0 | 0 | 0 | 0 | 0 | 0 | 0 | 0 | 0 | 0 | 0 | 0 | 0 | 0 | 0 | 0 | 0 | 0 | 0 | 0 | 0 | 0 | 0 | 0 |  |  | 0 | 0 | 64597.5604 | 90923.6766 | 0 | 0 | 155521.237 | 346413.7779 | 346413.7779 | 346413.7779 | 501935.0149
B - Income Eligible | B1 - Home Energy Assistance | B1b - HEA (HVAC Systems) | ES Central AC | EB1b023 | HVAC | 1.14 | 18 | 23256 | 23256 | 0 | 4.3912 | 3.996 | 79.0409 | 71.9273 | 3.996 | 71.9273 | 4.7433 | 2.7665 | 34.0379 | 30.3795 | 6.9983 | 0 | 0 | 2.2035 | 2.2035 | 0 | 0 | 0 | 0 | 0 | 0 | 0 | 0 | 0 | 0 | 0 | 0 | 0 | 0 | 0 | 0 | 0 | 0 | 0 | 0 | 0 | 0 | 0 | 0 | 0 | 0 | 0 | 0 | 0 | 313.7065 | 180.6999 | 1699.8452 | 1425.9142 | 3620.1658 | 17.8039 | 9.0483 | 75.487 | 42.5744 | 60.0187 | 204.9323 | 3825.0981 | 1969.8002 | 0 | 0 | 0 | 3149.4473 | 0 | 3690.5472 | 8809.7946 | 12634.8927 | 0 | 0 | 0 | 0 | 0 | 0 | 0 | 0 | 0 | 0 | 0 | 0 | 0 | 0 | 0 | 0 | 0 | 0 | 0 | 0 | 0 | 0 | 0 | 0 | 0 | 0 | 0 | 0 | 0 |  |  | 0 | 0 | 143.5278 | 89.3545 | 1115.7633 | 1095.066 | 2443.7116 | 12634.8927 | 12634.8927 | 12634.8927 | 15078.6043
B - Income Eligible | B1 - Home Energy Assistance | B1b - HEA (HVAC Systems) | Oil K1 HVAC Repair or Cleaning | EB1b024 | HVAC | 25.08 | 1 | 21373.7679 | 21373.7679 | 0 | 2.8676 | 2.6095 | 2.8676 | 2.6095 | 2.6095 | 2.6095 | 1.1633 | 1.4463 | 0 | 0 | 1.8494 | 0.7607 | 0.7607 | 0 | 0 | 0 | 0 | 0 | 0 | 59.45 | 59.45 | 59.45 | 59.45 | 0 | 0 | 0 | 0 | 0 | 0 | 0 | 0 | 0 | 0 | 0 | 0 | 0 | 0 | 0 | 0 | 59.45 | 59.45 | 0 | 0 | 0 | 92.3717 | 112.7202 | 0 | 0 | 205.0919 | 4.7895 | 4.6206 | 0 | 0 | 4.1498 | 13.5599 | 218.6518 | 0 | 0 | 0 | 0 | 0 | 0 | 0 | 0 | 218.6518 | 0 | 0 | 0 | 0 | 0 | 0 | 0 | 0 | 0 | 0 | 0 | 0 | 0 | 0 | 0 | 0 | 0 | 0 | 1644.402 | 0 | 0 | 0.8605 | 0 | 0 | 0 | 0 | 0 | 0 | 1645.2625 |  |  | 41.67 | 41.67 | 71.9722 | 99.0526 | 0 | 0 | 171.0248 | 1905.5843 | 1905.5843 | 218.6518 | 2076.6091
B - Income Eligible | B1 - Home Energy Assistance | B1b - HEA (HVAC Systems) | Gas LP HVAC Repair or Cleaning | EB1b025 | HVAC | 12.54 | 2 | 5677.7431 | 5677.7431 | 0 | 0.71895 | 0.65425 | 1.4379 | 1.3085 | 0.65425 | 1.3085 | 0.5833 | 0.7252 | 0 | 0 | 0.46367 | 0.19072 | 0.19072 | 0 | 0 | 0 | 0 | 0 | 0 | 0 | 0 | 0 | 0 | 50.3437 | 100.6874 | 50.3437 | 100.6874 | 0 | 0 | 0 | 0 | 0 | 0 | 0 | 0 | 0 | 0 | 0 | 0 | 50.3437 | 100.6874 | 0 | 0 | 0 | 45.9307 | 55.3268 | 0 | 0 | 101.2575 | 3.1954 | 3.2509 | 0 | 0 | 2.5987 | 9.0451 | 110.3026 | 0 | 0 | 0 | 0 | 0 | 0 | 0 | 0 | 110.3026 | 0 | 0 | 0 | 0 | 0 | 0 | 0 | 0 | 0 | 0 | 0 | 0 | 0 | 0 | 0 | 0 | 0 | 0 | 0 | 0 | 0 | 0 | 0 | 4527.1938 | 0 | 0 | 0 | 0 | 4527.1938 |  |  | 60.4757 | 60.4757 | 34.1515 | 48.0785 | 0 | 0 | 82.23 | 4697.9722 | 4697.9722 | 110.3026 | 4780.2021
B - Income Eligible | B1 - Home Energy Assistance | B1b - HEA (HVAC Systems) | GSHP HVAC Repair or Cleaning | EB1b026 | HVAC | [22 empty] | 0 |  |  |  | 0 |  |  |  | 0 |  |  |  | 0 | [9 empty] | 0 | 0 | [56 empty] | 0
B - Income Eligible | B1 - Home Energy Assistance | B1b - HEA (HVAC Systems) | ASHP HVAC Repair or Cleaning | EB1b027 | HVAC | [22 empty] | 0 |  |  |  | 0 |  |  |  | 0 |  |  |  | 0 | [9 empty] | 0 | 0 | [56 empty] | 0
B - Income Eligible | B1 - Home Energy Assistance | B1b - HEA (HVAC Systems) | [25 empty] | 0 |  |  |  | 0 |  |  |  | 0 |  |  |  | 0 | [9 empty] | 0 | 0 | [56 empty] | 0
B - Income Eligible | B1 - Home Energy Assistance | B1b - HEA (HVAC Systems) | [25 empty] | 0 |  |  |  | 0 |  |  |  | 0 |  |  |  | 0 | [9 empty] | 0 | 0 | [56 empty] | 0
B - Income Eligible | B1 - Home Energy Assistance | B1b - HEA (HVAC Systems) | [25 empty] | 0 |  |  |  | 0 |  |  |  | 0 |  |  |  | 0 | [9 empty] | 0 | 0 | [56 empty] | 0
[28 empty] | 0 |  |  |  | 0 |  |  |  | 0 |  |  |  | 0 | [9 empty] | 0 | 0 | [56 empty] | 0
B - Income Eligible | B1 - Home Energy Assistance |  | 0 | 0 | 0 | [22 empty] | 0 |  |  |  | 0 |  |  |  | 0 |  |  |  | 0 | [9 empty] | 0 | 0 | [56 empty] | 0
[28 empty] | 0 |  |  |  | 0 |  |  |  | 0 |  |  |  | 0 | [9 empty] | 0 | 0 | [56 empty] | 0
A - Residential | A1 - Energy Star Homes | A1a - ES Homes | Cooling, Electric, SF | EA1a001 | HVAC | 433.1253 | 25 | 0 | 0 | 0 | 43.7529 | 43.7529 | 1093.822 | 1093.822 | 43.7529 | 1093.822 | 72.1337 | 42.0711 | 517.6258 | 461.9914 | 69.7303 | 0 | 0 | 24.1267 | 24.1267 | 0 | 0 | 0 | 0 | 0 | 0 | 0 | 0 | 0 | 0 | 0 | 0 | 0 | 0 | 0 | 0 | 0 | 0 | 0 | 0 | 0 | 0 | 0 | 0 | 0 | 0 | 0 | 0 | 0 | 4455.2162 | 2576.7792 | 24558.4302 | 20675.9969 | 52266.4225 | 194.9405 | 99.072 | 826.5285 | 466.1595 | 661.1826 | 2247.8831 | 54514.3056 | 29439.0599 | 0 | 0 | 0 | 43925.8137 | 0 | 51472.615 | 124837.4886 | 179351.7941 | 0 | 0 | 0 | 0 | 0 | 0 | 0 | 0 | 0 | 0 | 0 | 0 | 0 | 0 | 0 | 0 | 0 | 0 | 0 | 0 | 0 | 0 | 0 | 0 | 0 | 0 | 0 | 0 | 0 | 44837.9485 |  | 0 | 44837.9485 | 1712.5303 | 1051.8082 | 13258.6999 | 12933.3821 | 28956.4205 | 224189.7427 | 179351.7941 | 179351.7941 | 253146.1632
A - Residential | A1 - Energy Star Homes | A1a - ES Homes | Heating, Electric, SF | EA1a002 | HVAC | 77.147 | 25 | 229932.0047 | 172654.3976 | 57277.6071 | 673.1324 | 673.1324 | 16828.3098 | 16828.3098 | 673.1324 | 16828.3098 | 7257.8386 | 9570.4712 | 0 | 0 | 493.5395 | 213.7026 | 213.7026 | 0 | 0 | 0 | 0 | 0 | 0 | 0 | 0 | 0 | 0 | 0 | 0 | 0 | 0 | 0 | 0 | 0 | 0 | 0 | 0 | 0 | 0 | 0 | 0 | 0 | 0 | 0 | 0 | 0 | 0 | 0 | 448268.1979 | 586174.3655 | 0 | 0 | 1034442.5634 | 19614.2247 | 22537.2252 | 0 | 0 | 10172.2089 | 52323.6588 | 1086766.2221 | 0 | 0 | 0 | 0 | 0 | 0 | 0 | 0 | 1086766.2221 | 0 | 0 | 0 | 0 | 0 | 0 | 0 | 0 | 0 | 0 | 0 | 0 | 0 | 0 | 0 | 0 | 0 | 0 | 0 | 0 | 0 | 0 | 0 | 0 | 0 | 0 | 0 | 0 | 0 | 271691.5555 |  | 0 | 271691.5555 | 172308.7844 | 239268.8584 | 0 | 0 | 411577.6427 | 1358457.7776 | 1086766.2221 | 1086766.2221 | 1770035.4204
A - Residential | A1 - Energy Star Homes | A1a - ES Homes | Heating, Gas, SF | EA1a003 | HVAC | [22 empty] | 0 |  |  |  | 0 |  |  |  | 0 |  |  |  | 0 | [9 empty] | 0 | 0 | [56 empty] | 0
A - Residential | A1 - Energy Star Homes | A1a - ES Homes | Heating, Oil, SF | EA1a004 | HVAC | [22 empty] | 0 |  |  |  | 0 |  |  |  | 0 |  |  |  | 0 | [9 empty] | 0 | 0 | [56 empty] | 0
A - Residential | A1 - Energy Star Homes | A1a - ES Homes | Heating, Propane, SF | EA1a005 | HVAC | 459.5757 | 25 | 1369737.7993 | 453242.5554 | 916495.2439 | 123.616 | 123.616 | 3090.4007 | 3090.4007 | 123.616 | 3090.4007 | 1332.851 | 1757.5497 | 0 | 0 | 90.6351 | 39.245 | 39.245 | 0 | 0 | 0 | 0 | 0 | 0 | 0 | 0 | 0 | 0 | 16033.5515 | 400838.7867 | 16033.5515 | 400838.7867 | 0 | 0 | 0 | 0 | 0 | 0 | 0 | 0 | 0 | 0 | 0 | 0 | 16033.5515 | 400838.7867 | 0 | 0 | 0 | 82321.3008 | 107646.7983 | 0 | 0 | 189968.0991 | 3602.0144 | 4138.8028 | 0 | 0 | 1868.0546 | 9608.8718 | 199576.9709 | 0 | 0 | 0 | 0 | 0 | 0 | 0 | 0 | 199576.9709 | 0 | 0 | 0 | 0 | 0 | 0 | 0 | 0 | 0 | 0 | 0 | 0 | 0 | 0 | 0 | 0 | 0 | 0 | 0 | 0 | 0 | 0 | 0 | 14321905.3832 | 0 | 0 | 0 | 0 | 14321905.3832 | 3630370.5885 |  | 250442.5159 | 3880813.1044 | 31643.296 | 43940.0425 | 0 | 0 | 75583.3385 | 18402295.4584 | 14771924.8699 | 199576.9709 | 18477878.7969
A - Residential | A1 - Energy Star Homes | A1a - ES Homes | Heating, Wood Pellets, SF | EA1a006 | HVAC | [22 empty] | 0 |  |  |  | 0 |  |  |  | 0 |  |  |  | 0 | [9 empty] | 0 | 0 | [56 empty] | 0
A - Residential | A1 - Energy Star Homes | A1a - ES Homes | Hot Water, Electric, SF | EA1a007 | Hot Water | 67.2281 | 15 | 0 | 0 | 0 | 83.9495 | 83.9495 | 1259.2428 | 1259.2428 | 83.9495 | 1259.2428 | 522.783 | 395.2854 | 191.6364 | 149.538 | 20.4318 | 16.5089 | 16.5089 | 6.3747 | 6.3747 | 0 | 0 | 0 | 0 | 0 | 0 | 0 | 0 | 0 | 0 | 0 | 0 | 0 | 0 | 0 | 0 | 0 | 0 | 0 | 0 | 0 | 0 | 0 | 0 | 0 | 0 | 0 | 0 | 0 | 35708.3279 | 26597.1274 | 9817.4309 | 7184.9079 | 79307.794 | 2354.6914 | 1551.4103 | 509.9983 | 251.4785 | 1257.1685 | 5924.747 | 85232.541 | 4822.4823 | 0 | 0 | 0 | 7886.8728 | 0 | 9241.8998 | 21951.2549 | 107183.796 | 0 | 0 | 0 | 0 | 0 | 0 | 0 | 0 | 0 | 0 | 0 | 0 | 0 | 0 | 0 | 0 | 0 | 0 | 0 | 0 | 0 | 0 | 0 | 0 | 0 | 0 | 0 | 0 | 0 | 26795.949 |  | 0 | 26795.949 | 17742.8357 | 14441.4692 | 7056.3695 | 6082.3995 | 45323.0739 | 133979.7449 | 107183.796 | 107183.796 | 179302.8188
A - Residential | A1 - Energy Star Homes | A1a - ES Homes | Hot Water, Gas, SF | EA1a008 | Hot Water | [22 empty] | 0 |  |  |  | 0 |  |  |  | 0 |  |  |  | 0 | [9 empty] | 0 | 0 | [56 empty] | 0
A - Residential | A1 - Energy Star Homes | A1a - ES Homes | Hot Water, Oil, SF | EA1a009 | Hot Water | [22 empty] | 0 |  |  |  | 0 |  |  |  | 0 |  |  |  | 0 | [9 empty] | 0 | 0 | [56 empty] | 0
A - Residential | A1 - Energy Star Homes | A1a - ES Homes | Hot Water, Propane, SF | EA1a010 | Hot Water | 387.9392 | 15 | 0 | 0 | 0 | 41.7981 | 41.7981 | 626.9712 | 626.9712 | 41.7981 | 626.9712 | 256.6765 | 214.3887 | 83.416 | 72.4899 | 14.9154 | 5.9513 | 5.9513 | 3.1919 | 3.1919 | 0 | 0 | 0 | 0 | 0 | 0 | 0 | 0 | 2038.0737 | 30571.1054 | 2038.0737 | 30571.1054 | 0 | 0 | 0 | 0 | 0 | 0 | 0 | 0 | 0 | 0 | 0 | 0 | 2038.0737 | 30571.1054 | 0 | 0 | 0 | 17532.1128 | 14425.3355 | 4273.3585 | 3482.9485 | 39713.7552 | 1156.1089 | 841.4297 | 221.9935 | 121.9065 | 625.9384 | 2967.377 | 42681.1322 | 2414.6755 | 0 | 0 | 0 | 3949.0531 | 0 | 4627.5315 | 10991.2601 | 53672.3923 | 0 | 0 | 0 | 0 | 0 | 0 | 0 | 0 | 0 | 0 | 0 | 0 | 0 | 0 | 0 | 0 | 0 | 0 | 0 | 0 | 0 | 0 | 0 | 1213766.4739 | 0 | 0 | 0 | 0 | 1213766.4739 | 316859.7166 |  | 20343.746 | 337203.4626 | 8711.3963 | 7832.539 | 3071.516 | 2948.4977 | 22563.9491 | 1604642.3289 | 1287782.6123 | 53672.3923 | 1627206.2779
A - Residential | A1 - Energy Star Homes | A1a - ES Homes | Hot Water, Wood Pellets, SF | EA1a011 | Hot Water | [22 empty] | 0 |  |  |  | 0 |  |  |  | 0 |  |  |  | 0 | [9 empty] | 0 | 0 | [56 empty] | 0
A - Residential | A1 - Energy Star Homes | A1a - ES Homes | Cooling, Electric, MF | EA1a012 | HVAC | 500.3534 | 25 | 0 | 0 | 0 | 50.1304 | 50.1304 | 1253.2605 | 1253.2605 | 50.1304 | 1253.2605 | 82.6481 | 48.2035 | 593.0764 | 529.3325 | 79.8944 | 0 | 0 | 27.6434 | 27.6434 | 0 | 0 | 0 | 0 | 0 | 0 | 0 | 0 | 0 | 0 | 0 | 0 | 0 | 0 | 0 | 0 | 0 | 0 | 0 | 0 | 0 | 0 | 0 | 0 | 0 | 0 | 0 | 0 | 0 | 5104.6207 | 2952.3777 | 28138.1346 | 23689.7872 | 59884.9202 | 223.3555 | 113.513 | 947.0056 | 534.1082 | 757.5584 | 2575.5407 | 62460.4609 | 33730.1783 | 0 | 0 | 0 | 50328.5613 | 0 | 58975.4051 | 143034.1448 | 205494.6057 | 0 | 0 | 0 | 0 | 0 | 0 | 0 | 0 | 0 | 0 | 0 | 0 | 0 | 0 | 0 | 0 | 0 | 0 | 0 | 0 | 0 | 0 | 0 | 0 | 0 | 0 | 0 | 0 | 0 | 51373.6514 |  | 0 | 51373.6514 | 1962.1535 | 1205.1227 | 15191.3245 | 14818.5875 | 33177.1882 | 256868.2571 | 205494.6057 | 205494.6057 | 290045.4453
A - Residential | A1 - Energy Star Homes | A1a - ES Homes | Heating, Electric, MF | EA1a013 | HVAC | 492.6387 | 25 | 1133118.2739 | 332415.1215 | 800703.1524 | 602.375 | 602.375 | 15059.375 | 15059.375 | 602.375 | 15059.375 | 6494.9193 | 8564.4558 | 0 | 0 | 441.6603 | 191.2389 | 191.2389 | 0 | 0 | 0 | 0 | 0 | 0 | 0 | 0 | 0 | 0 | 0 | 0 | 0 | 0 | 0 | 0 | 0 | 0 | 0 | 0 | 0 | 0 | 0 | 0 | 0 | 0 | 0 | 0 | 0 | 0 | 0 | 401147.7668 | 524557.7062 | 0 | 0 | 925705.473 | 17552.444 | 20168.1886 | 0 | 0 | 9102.9408 | 46823.5734 | 972529.0464 | 0 | 0 | 0 | 0 | 0 | 0 | 0 | 0 | 972529.0464 | 0 | 0 | 0 | 0 | 0 | 0 | 0 | 0 | 0 | 0 | 0 | 0 | 0 | 0 | 0 | 0 | 0 | 0 | 0 | 0 | 0 | 0 | 0 | 0 | 0 | 0 | 0 | 0 | 0 | 243132.2616 |  | 0 | 243132.2616 | 154196.2699 | 214117.7283 | 0 | 0 | 368313.9982 | 1215661.308 | 972529.0464 | 972529.0464 | 1583975.3063
A - Residential | A1 - Energy Star Homes | A1a - ES Homes | Heating, Gas, MF | EA1a014 | HVAC | [22 empty] | 0 |  |  |  | 0 |  |  |  | 0 |  |  |  | 0 | [9 empty] | 0 | 0 | [56 empty] | 0
A - Residential | A1 - Energy Star Homes | A1a - ES Homes | Heating, Oil, MF | EA1a015 | HVAC | [22 empty] | 0 |  |  |  | 0 |  |  |  | 0 |  |  |  | 0 | [9 empty] | 0 | 0 | [56 empty] | 0
A - Residential | A1 - Energy Star Homes | A1a - ES Homes | Heating, Propane, MF | EA1a016 | HVAC | 33.063 | 25 | 76048.2063 | 13405.3934 | 62642.813 | 1.0307 | 1.0307 | 25.7686 | 25.7686 | 1.0307 | 25.7686 | 11.1137 | 14.6549 | 0 | 0 | 0.75574 | 0.32723 | 0.32723 | 0 | 0 | 0 | 0 | 0 | 0 | 0 | 0 | 0 | 0 | 468.7319 | 11718.2976 | 468.7319 | 11718.2976 | 0 | 0 | 0 | 0 | 0 | 0 | 0 | 0 | 0 | 0 | 0 | 0 | 468.7319 | 11718.2976 | 0 | 0 | 0 | 686.4162 | 897.5868 | 0 | 0 | 1584.003 | 30.0345 | 34.5104 | 0 | 0 | 15.5763 | 80.1213 | 1664.1243 | 0 | 0 | 0 | 0 | 0 | 0 | 0 | 0 | 1664.1243 | 0 | 0 | 0 | 0 | 0 | 0 | 0 | 0 | 0 | 0 | 0 | 0 | 0 | 0 | 0 | 0 | 0 | 0 | 0 | 0 | 0 | 0 | 0 | 418692.8875 | 0 | 0 | 0 | 0 | 418692.8875 | 105089.2529 |  | 7321.5468 | 112410.7997 | 263.85 | 366.3834 | 0 | 0 | 630.2334 | 532767.8114 | 427678.5585 | 1664.1243 | 533398.0448
A - Residential | A1 - Energy Star Homes | A1a - ES Homes | Heating, Wood Pellets, MF | EA1a017 | HVAC | [22 empty] | 0 |  |  |  | 0 |  |  |  | 0 |  |  |  | 0 | [9 empty] | 0 | 0 | [56 empty] | 0
A - Residential | A1 - Energy Star Homes | A1a - ES Homes | Hot Water, Electric, MF | EA1a018 | Hot Water | 33.063 | 15 | 0 | 0 | 0 | 15.522 | 15.522 | 232.8303 | 232.8303 | 15.522 | 232.8303 | 96.661 | 73.0871 | 35.433 | 27.6491 | 3.7778 | 3.0524 | 3.0524 | 1.1787 | 1.1787 | 0 | 0 | 0 | 0 | 0 | 0 | 0 | 0 | 0 | 0 | 0 | 0 | 0 | 0 | 0 | 0 | 0 | 0 | 0 | 0 | 0 | 0 | 0 | 0 | 0 | 0 | 0 | 0 | 0 | 6602.3641 | 4917.7301 | 1815.2139 | 1328.4682 | 14663.7764 | 435.3755 | 286.8512 | 94.2972 | 46.4976 | 232.4467 | 1095.4682 | 15759.2446 | 891.6627 | 0 | 0 | 0 | 1458.2594 | 0 | 1708.7999 | 4058.7221 | 19817.9666 | 0 | 0 | 0 | 0 | 0 | 0 | 0 | 0 | 0 | 0 | 0 | 0 | 0 | 0 | 0 | 0 | 0 | 0 | 0 | 0 | 0 | 0 | 0 | 0 | 0 | 0 | 0 | 0 | 0 | 4954.4917 |  | 0 | 4954.4917 | 3280.5978 | 2670.1849 | 1304.7018 | 1124.6177 | 8380.1022 | 24772.4583 | 19817.9666 | 19817.9666 | 33152.5605
A - Residential | A1 - Energy Star Homes | A1a - ES Homes | Hot Water, Gas, MF | EA1a019 | Hot Water | [22 empty] | 0 |  |  |  | 0 |  |  |  | 0 |  |  |  | 0 | [9 empty] | 0 | 0 | [56 empty] | 0
A - Residential | A1 - Energy Star Homes | A1a - ES Homes | Hot Water, Oil, MF | EA1a020 | Hot Water | [22 empty] | 0 |  |  |  | 0 |  |  |  | 0 |  |  |  | 0 | [9 empty] | 0 | 0 | [56 empty] | 0
A - Residential | A1 - Energy Star Homes | A1a - ES Homes | Hot Water, Propane, MF | EA1a021 | Hot Water | 297.567 | 15 | 0 | 0 | 0 | 0 | 0 | 0 | 0 | 0 | 0 | 0 | 0 | 0 | 0 | 0 | 0 | 0 | 0 | 0 | 0 | 0 | 0 | 0 | 0 | 0 | 0 | 0 | 2171.2805 | 32569.2078 | 2171.2805 | 32569.2078 | 0 | 0 | 0 | 0 | 0 | 0 | 0 | 0 | 0 | 0 | 0 | 0 | 2171.2805 | 32569.2078 | 0 | 0 | 0 | 0 | 0 | 0 | 0 | 0 | 0 | 0 | 0 | 0 | 0 | 0 | 0 | 0 | 0 | 0 | 0 | 0 | 0 | 0 | 0 | 0 | 0 | 0 | 0 | 0 | 0 | 0 | 0 | 0 | 0 | 0 | 0 | 0 | 0 | 0 | 0 | 0 | 0 | 0 | 0 | 0 | 0 | 0 | 0 | 1293097.2593 | 0 | 0 | 0 | 0 | 1293097.2593 | 323274.3148 |  | 21673.3967 | 344947.7115 | 0 | 0 | 0 | 0 | 0 | 1638044.9707 | 1314770.6559 | 0 | 1638044.9707
A - Residential | A1 - Energy Star Homes | A1a - ES Homes | Hot Water, Wood Pellets, MF | EA1a022 | Hot Water | [22 empty] | 0 |  |  |  | 0 |  |  |  | 0 |  |  |  | 0 | [9 empty] | 0 | 0 | [56 empty] | 0
A - Residential | A1 - Energy Star Homes | A1a - ES Homes | LED Bulb | EA1a023 | Lighting | [22 empty] | 0 |  |  |  | 0 |  |  |  | 0 |  |  |  | 0 | [9 empty] | 0 | 0 | [56 empty] | 0
A - Residential | A1 - Energy Star Homes | A1a - ES Homes | LED Fixture | EA1a024 | Lighting | 584.113 | 3 | 0 | 0 | 0 | 14.0187 | 14.0187 | 42.0561 | 42.0561 | 14.0187 | 42.0561 | 14.7676 | 12.92 | 8.0087 | 6.3599 | 3.5687 | 3.0263 | 3.0263 | 1.9521 | 1.9521 | -19.1103 | -57.3309 | -19.1103 | -57.3309 | 0 | 0 | 0 | 0 | -12.7402 | -38.2206 | -12.7402 | -38.2206 | 0 | 0 | 0 | 0 | 0 | 0 | 0 | 0 | 0 | 0 | 0 | 0 | -31.8505 | -95.5515 | 0 | 0 | 0 | 1151.5865 | 961.7644 | 447.8891 | 323.7825 | 2885.0225 | 92.452 | 68.4193 | 28.7299 | 14.0995 | 94.9459 | 298.6466 | 3183.6691 | 276.2259 | 0 | 28.1619 | 0 | 565.4708 | 0 | 662.6231 | 1532.4817 | 4716.1508 | 0 | 0 | -568.5883 | 0 | 0 | 0 | 0 | -568.5883 | -0.11054 | 0 | 0 | -28.7854 | 0 | 0 | 0 | 0 | -28.8959 | -597.4842 | 0 | 0 | 0 | 0 | 0 | -1705.6946 | 0 | 0 | 0 | 0 | -2303.1788 | 603.243 |  | -52.4725 | 550.7705 | 814.7284 | 823.0287 | 462.9541 | 444.2683 | 2544.9795 | 2963.7425 | 2360.4995 | 4716.1508 | 5508.7219
A - Residential | A1 - Energy Star Homes | A1a - ES Homes | Refrigerator | EA1a025 | Refrigeration | 655.7495 | 12 | 0 | 0 | 0 | 28.9841 | 28.9841 | 347.8095 | 347.8095 | 28.9841 | 347.8095 | 100.8564 | 111.1249 | 63.2285 | 72.5998 | 5.1334 | 3.311 | 3.311 | 4.0605 | 4.0605 | 0 | 0 | 0 | 0 | 0 | 0 | 0 | 0 | 0 | 0 | 0 | 0 | 0 | 0 | 0 | 0 | 0 | 0 | 0 | 0 | 0 | 0 | 0 | 0 | 0 | 0 | 0 | 0 | 0 | 7124.4947 | 7705.1029 | 3327.2808 | 3572.4451 | 21729.3235 | 567.84 | 545.1766 | 210.336 | 152.6141 | 432.6549 | 1908.6215 | 23637.945 | 2519.3883 | 0 | 0 | 0 | 4176.9453 | 0 | 4894.5775 | 11590.9112 | 35228.8562 | 0 | 0 | 0 | 0 | 0 | 0 | 0 | 0 | 0 | 0 | 0 | 0 | 0 | 0 | 0 | 0 | 0 | 0 | 0 | 0 | 0 | 0 | 0 | 0 | 0 | 0 | 0 | 0 | 0 | 8807.214 |  | 0 | 8807.214 | 3862.9856 | 4631.2478 | 2628.5535 | 3356.6693 | 14479.4561 | 44036.0702 | 35228.8562 | 35228.8562 | 58515.5264
A - Residential | A1 - Energy Star Homes | A1a - ES Homes | Clothes Washer | EA1a026 | Hot Water | 189.5612 | 11 | 0 | 0 | 0 | 17.0416 | 17.0416 | 187.4571 | 187.4571 | 17.0416 | 187.4571 | 68.3118 | 56.0564 | 34.2902 | 28.7985 | 52.8876 | 27.5015 | 27.5015 | 25.9678 | 25.9678 | 0 | 0 | 0 | 0 | 0 | 0 | 0 | 0 | 9.4781 | 104.2587 | 9.4781 | 104.2587 | 0 | 0 | 0 | 0 | 0 | 0 | 0 | 0 | 0 | 0 | 0 | 0 | 9.4781 | 104.2587 | 156008.8676 | 0 | 1716097.5436 | 4880.0401 | 3924.4948 | 1820.3899 | 1427.6704 | 12052.5952 | 419.5726 | 300.0129 | 124.44 | 66.0418 | 254.0979 | 1164.1651 | 13216.7603 | 14942.4542 | 0 | 18.7623 | 0 | 24806.1414 | 0 | 29068.0322 | 68835.3902 | 82052.1505 | 0 | 0 | 0 | 0 | 0 | 0 | 0 | 0 | 0 | 0 | 0 | 0 | 0 | 0 | 0 | 0 | 0 | 0 | 0 | 0 | 0 | 0 | 0 | 4318.7676 | 0 | 0 | 18178.9956 | 0 | 22497.7632 | 21592.7295 |  | 68.7843 | 21661.5139 | 2727.2657 | 2445.5374 | 1485.3425 | 1391.637 | 8049.7826 | 126211.4276 | 104618.698 | 82052.1505 | 134261.2102
A - Residential | A1 - Energy Star Homes | A1a - ES Homes | Clothes Dryer | EA1a027 | Envelope | 184.0507 | 12 | 0 | 0 | 0 | 29.5217 | 29.5217 | 354.2608 | 354.2608 | 29.5217 | 354.2608 | 137.9498 | 106.1168 | 59.8632 | 50.3309 | 8.704 | 5.0309 | 5.0309 | 3.8733 | 3.8733 | 0 | 0 | 0 | 0 | 0 | 0 | 0 | 0 | 0 | 0 | 0 | 0 | 0 | 0 | 0 | 0 | 0 | 0 | 0 | 0 | 0 | 0 | 0 | 0 | 0 | 0 | 0 | 0 | 0 | 9744.7741 | 7357.8591 | 3150.1881 | 2476.6542 | 22729.4756 | 776.6828 | 520.6073 | 199.1409 | 105.8022 | 440.6799 | 2042.913 | 24772.3886 | 2403.2008 | 0 | 0 | 0 | 3984.3157 | 0 | 4668.8526 | 11056.3691 | 35828.7577 | 0 | 0 | 0 | 0 | 0 | 0 | 0 | 0 | 0 | 0 | 0 | 0 | 0 | 0 | 0 | 0 | 0 | 0 | 0 | 0 | 0 | 0 | 0 | 0 | 0 | 0 | 0 | 0 | 0 | 8957.1894 |  | 0 | 8957.1894 | 5283.7322 | 4422.5326 | 2488.6501 | 2327.0642 | 14521.9792 | 44785.9471 | 35828.7577 | 35828.7577 | 59307.9263
A - Residential | A1 - Energy Star Homes | A1a - ES Homes | HERS - Lighting and Appliances | EA1a028 | Lighting | [22 empty] | 0 |  |  |  | 0 |  |  |  | 0 |  |  |  | 0 | [9 empty] | 0 | 0 | [56 empty] | 0
A - Residential | A1 - Energy Star Homes | A1a - ES Homes | HERS Rater Fee - SF |  | Non-Energy Saving | 1 | 1 | 734526.9829 | 734526.9829 | 0 | 0 | 0 | 0 | 0 | 0 | 0 | 0 | 0 | 0 | 0 | 0 | 0 | 0 | 0 | 0 | 0 | 0 | 0 | 0 | 0 | 0 | 0 | 0 | 0 | 0 | 0 | 0 | 0 | 0 | 0 | 0 | 0 | 0 | 0 | 0 | 0 | 0 | 0 | 0 | 0 | 0 | 0 | 0 | 0 | 0 | 0 | 0 | 0 | 0 | 0 | 0 | 0 | 0 | 0 | 0 | 0 | 0 | 0 | 0 | 0 | 0 | 0 | 0 | 0 | 0 | 0 | 0 | 0 | 0 | 0 | 0 | 0 | 0 | 0 | 0 | 0 | 0 | 0 | 0 | 0 | 0 | 0 | 0 | 0 | 0 | 0 | 0 | 0 | 0 | 0 | 0 | 0 | 0 | 0 | 0 |  | 0 | 0 | 0 | 0 | 0 | 0 | 0 | 0 | 0 | 0 | 0
A - Residential | A1 - Energy Star Homes | A1a - ES Homes | HERS Rater Fee - MF |  | Non-Energy Saving | 1 | 1 | 407562.6896 | 407562.6896 | 0 | 0 | 0 | 0 | 0 | 0 | 0 | 0 | 0 | 0 | 0 | 0 | 0 | 0 | 0 | 0 | 0 | 0 | 0 | 0 | 0 | 0 | 0 | 0 | 0 | 0 | 0 | 0 | 0 | 0 | 0 | 0 | 0 | 0 | 0 | 0 | 0 | 0 | 0 | 0 | 0 | 0 | 0 | 0 | 0 | 0 | 0 | 0 | 0 | 0 | 0 | 0 | 0 | 0 | 0 | 0 | 0 | 0 | 0 | 0 | 0 | 0 | 0 | 0 | 0 | 0 | 0 | 0 | 0 | 0 | 0 | 0 | 0 | 0 | 0 | 0 | 0 | 0 | 0 | 0 | 0 | 0 | 0 | 0 | 0 | 0 | 0 | 0 | 0 | 0 | 0 | 0 | 0 | 0 | 0 | 0 |  | 0 | 0 | 0 | 0 | 0 | 0 | 0 | 0 | 0 | 0 | 0
A - Residential | A1 - Energy Star Homes | A1a - ES Homes | Admin Fee |  | Non-Energy Saving | [22 empty] | 0 |  |  |  | 0 |  |  |  | 0 |  |  |  | 0 | [9 empty] | 0 | 0 | [56 empty] | 0
A - Residential | A1 - Energy Star Homes | A1a - ES Homes | Residential New Construction Code Compliance | EA1a029 | Custom Measures | [22 empty] | 0 |  |  |  | 0 |  |  |  | 0 |  |  |  | 0 | [9 empty] | 0 | 0 | [56 empty] | 0
A - Residential | A1 - Energy Star Homes | A1a - ES Homes | [25 empty] | 0 |  |  |  | 0 |  |  |  | 0 |  |  |  | 0 | [9 empty] | 0 | 0 | [56 empty] | 0
A - Residential | A1 - Energy Star Homes | A1a - ES Homes | [25 empty] | 0 |  |  |  | 0 |  |  |  | 0 |  |  |  | 0 | [9 empty] | 0 | 0 | [56 empty] | 0
A - Residential | A1 - Energy Star Homes | A1a - ES Homes | [25 empty] | 0 |  |  |  | 0 |  |  |  | 0 |  |  |  | 0 | [9 empty] | 0 | 0 | [56 empty] | 0
[28 empty] | 0 |  |  |  | 0 |  |  |  | 0 |  |  |  | 0 | [9 empty] | 0 | 0 | [56 empty] | 0
A - Residential | A1 - Energy Star Homes |  |  | 0 | 0 | [22 empty] | 0 |  |  |  | 0 |  |  |  | 0 |  |  |  | 0 | [9 empty] | 0 | 0 | [56 empty] | 0
[28 empty] | 0 |  |  |  | 0 |  |  |  | 0 |  |  |  | 0 | [9 empty] | 0 | 0 | [56 empty] | 0
A - Residential | A2 - Home Performance | A2a - Home Performance (Weatherization) | Air Sealing, Cord Wood | EA2a001 | Envelope | 53.04 | 15 | 52074.7814 | 46867.3033 | 5207.4781 | 5.1158 | 4.8621 | 76.7371 | 72.931 | 4.8621 | 72.931 | 4.8095 | 2.8051 | 34.5129 | 30.8034 | 8.0717 | 0 | 0 | 2.6811 | 2.6811 | 0 | 0 | 0 | 0 | 0 | 0 | 0 | 0 | 0 | 0 | 0 | 0 | 0 | 0 | 0 | 0 | 817.9122 | 12268.6827 | 817.9122 | 12268.6827 | 0 | 0 | 0 | 0 | 817.9122 | 12268.6827 | 0 | 0 | 0 | 328.5123 | 188.7439 | 1768.0765 | 1480.0247 | 3765.3574 | 21.6629 | 11.0094 | 91.8485 | 51.8023 | 72.8108 | 249.1339 | 4014.4913 | 2028.2456 | 0 | 0 | 0 | 3317.0708 | 0 | 3886.9697 | 9232.2861 | 13246.7774 | 0 | 0 | 0 | 0 | 0 | 0 | 0 | 0 | 0 | 0 | 0 | 0 | 0 | 0 | 0 | 0 | 0 | 0 | 0 | 0 | 0 | 0 | 0 | 0 | 268199.8498 | 0 | 0 | 0 | 268199.8498 | 70361.6568 |  | 0 | 70361.6568 | 163.2319 | 102.4825 | 1270.8214 | 1252.9182 | 2789.454 | 351808.2839 | 281446.6272 | 13246.7774 | 354597.7379
A - Residential | A2 - Home Performance | A2a - Home Performance (Weatherization) | Air Sealing, Electric | EA2a002 | Envelope | 58.24 | 15 | 56622.7445 | 50960.4701 | 5662.2745 | 63.3263 | 60.1853 | 949.8945 | 902.7798 | 60.1853 | 902.7798 | 229.3718 | 267.7801 | 209.8733 | 195.7545 | 49.1018 | 9.4747 | 9.4747 | 15.8383 | 15.8383 | 0 | 0 | 0 | 0 | 0 | 0 | 0 | 0 | 0 | 0 | 0 | 0 | 0 | 0 | 0 | 0 | 0 | 0 | 0 | 0 | 0 | 0 | 0 | 0 | 0 | 0 | 0 | 0 | 0 | 15667.0849 | 18017.8212 | 10751.6969 | 9405.4919 | 53842.095 | 1033.1246 | 1050.9794 | 558.5317 | 329.201 | 901.2927 | 3873.1294 | 57715.2244 | 11981.6615 | 0 | 0 | 0 | 19595.2696 | 0 | 22961.8915 | 54538.8226 | 112254.047 | 0 | 0 | 0 | 0 | 0 | 0 | 0 | 0 | 0 | 0 | 0 | 0 | 0 | 0 | 0 | 0 | 0 | 0 | 0 | 0 | 0 | 0 | 0 | 0 | 0 | 0 | 0 | 0 | 0 | 28063.5117 |  | 0 | 28063.5117 | 7784.697 | 9783.1547 | 7727.8818 | 7962.2398 | 33257.9733 | 140317.5587 | 112254.047 | 112254.047 | 173575.532
A - Residential | A2 - Home Performance | A2a - Home Performance (Weatherization) | Air Sealing, Gas | EA2a003 | Envelope | [22 empty] | 0 |  |  |  | 0 |  |  |  | 0 |  |  |  | 0 | [9 empty] | 0 | 0 | [56 empty] | 0
A - Residential | A2 - Home Performance | A2a - Home Performance (Weatherization) | Air Sealing, Kerosene | EA2a004 | Envelope | 8.32 | 15 | 7920.64 | 7128.576 | 792.064 | 0 | 0 | 0 | 0 | 0 | 0 | 0 | 0 | 0 | 0 | 0 | 0 | 0 | 0 | 0 | 0 | 0 | 0 | 0 | 0 | 0 | 0 | 0 | 0 | 0 | 0 | 0 | 29.7017 | 445.5255 | 29.7017 | 445.5255 | 0 | 0 | 0 | 0 | 0 | 0 | 0 | 0 | 29.7017 | 445.5255 | 0 | 0 | 0 | 0 | 0 | 0 | 0 | 0 | 0 | 0 | 0 | 0 | 0 | 0 | 0 | 0 | 0 | 0 | 0 | 0 | 0 | 0 | 0 | 0 | 0 | 0 | 0 | 0 | 0 | 0 | 0 | 0 | 0 | 0 | 0 | 0 | 0 | 0 | 0 | 0 | 0 | 0 | 0 | 0 | 0 | 0 | 13832.9972 | 0 | 0 | 0 | 0 | 0 | 13832.9972 | 3458.2493 |  | 345.0675 | 3803.3168 | 0 | 0 | 0 | 0 | 0 | 17636.314 | 14178.0647 | 0 | 17636.314
A - Residential | A2 - Home Performance | A2a - Home Performance (Weatherization) | Air Sealing, Oil | EA2a005 | Envelope | 714.48 | 15 | 690869.1343 | 621782.2209 | 69086.9134 | 7.5624 | 7.1873 | 113.4358 | 107.8094 | 7.1873 | 107.8094 | 7.1096 | 4.1466 | 51.0183 | 45.5348 | 11.9319 | 0 | 0 | 3.9633 | 3.9633 | 0 | 0 | 0 | 0 | 9718.9265 | 145783.8976 | 9718.9265 | 145783.8976 | 0 | 0 | 0 | 0 | 0 | 0 | 0 | 0 | 0 | 0 | 0 | 0 | 0 | 0 | 0 | 0 | 9718.9265 | 145783.8976 | 0 | 0 | 0 | 485.6194 | 279.0085 | 2613.6386 | 2187.8293 | 5566.0958 | 32.0229 | 16.2746 | 135.7739 | 76.5761 | 107.6318 | 368.2792 | 5934.375 | 2998.2304 | 0 | 0 | 0 | 4903.4213 | 0 | 5745.8677 | 13647.5195 | 19581.8945 | 0 | 0 | 0 | 0 | 0 | 0 | 0 | 0 | 0 | 0 | 0 | 0 | 0 | 0 | 0 | 0 | 0 | 0 | 3676925.3213 | 0 | 0 | 1947.0283 | 0 | 0 | 0 | 0 | 0 | 0 | 3678872.3496 | 924613.561 |  | 114381.8305 | 1038995.3916 | 241.2957 | 151.4935 | 1878.577 | 1852.1117 | 4123.4779 | 4737449.6357 | 3812836.0747 | 19581.8945 | 4741573.1136
A - Residential | A2 - Home Performance | A2a - Home Performance (Weatherization) | Air Sealing, Propane | EA2a006 | Envelope | 160.16 | 15 | 178834.7841 | 160951.3057 | 17883.4784 | 17.049 | 16.2034 | 255.7349 | 243.0505 | 16.2034 | 243.0505 | 16.0283 | 9.3483 | 115.018 | 102.6558 | 26.8998 | 0 | 0 | 8.935 | 8.935 | 0 | 0 | 0 | 0 | 0 | 0 | 0 | 0 | 1730.2391 | 25953.5865 | 1730.2391 | 25953.5865 | 0 | 0 | 0 | 0 | 0 | 0 | 0 | 0 | 0 | 0 | 0 | 0 | 1730.2391 | 25953.5865 | 0 | 0 | 0 | 1094.8033 | 629.0099 | 5892.3097 | 4932.3452 | 12548.468 | 72.1939 | 36.6901 | 306.0951 | 172.6367 | 242.6501 | 830.266 | 13378.734 | 6759.3516 | 0 | 0 | 0 | 11054.5034 | 0 | 12953.7543 | 30767.6094 | 44146.3435 | 0 | 0 | 0 | 0 | 0 | 0 | 0 | 0 | 0 | 0 | 0 | 0 | 0 | 0 | 0 | 0 | 0 | 0 | 0 | 0 | 0 | 0 | 0 | 1030436.8374 | 0 | 0 | 0 | 0 | 1030436.8374 | 268645.7952 |  | 17270.9873 | 285916.7825 | 543.9883 | 341.5341 | 4235.1522 | 4175.4877 | 9296.1623 | 1360499.9634 | 1091854.1682 | 44146.3435 | 1369796.1257
A - Residential | A2 - Home Performance | A2a - Home Performance (Weatherization) | Air Sealing, Wood Pellets | EA2a007 | Envelope | 21.84 | 15 | 21442.557 | 19298.3013 | 2144.2557 | 2.1065 | 2.002 | 31.5976 | 30.0304 | 2.002 | 30.0304 | 1.9804 | 1.155 | 14.2112 | 12.6838 | 3.3236 | 0 | 0 | 1.104 | 1.104 | 0 | 0 | 0 | 0 | 0 | 0 | 0 | 0 | 0 | 0 | 0 | 0 | 0 | 0 | 0 | 0 | 0 | 0 | 0 | 0 | 336.7874 | 5051.8105 | 336.7874 | 5051.8105 | 336.7874 | 5051.8105 | 0 | 0 | 0 | 135.2698 | 77.7181 | 728.0315 | 609.4219 | 1550.4413 | 8.92 | 4.5333 | 37.82 | 21.3303 | 29.9809 | 102.5845 | 1653.0258 | 835.1599 | 0 | 0 | 0 | 1365.8527 | 0 | 1600.5169 | 3801.5296 | 5454.5554 | 0 | 0 | 0 | 0 | 0 | 0 | 0 | 0 | 0 | 0 | 0 | 0 | 0 | 0 | 0 | 0 | 0 | 0 | 0 | 0 | 0 | 0 | 0 | 0 | 0 | 119085.2651 | 0 | 0 | 119085.2651 | 31134.9551 |  | 0 | 31134.9551 | 67.2131 | 42.1987 | 523.2794 | 515.9075 | 1148.5987 | 155674.7756 | 124539.8205 | 5454.5554 | 156823.3743
A - Residential | A2 - Home Performance | A2a - Home Performance (Weatherization) | Duct Sealing, Cord Wood | EA2a070 | HVAC | [22 empty] | 0 |  |  |  | 0 |  |  |  | 0 |  |  |  | 0 | [9 empty] | 0 | 0 | [56 empty] | 0
A - Residential | A2 - Home Performance | A2a - Home Performance (Weatherization) | Duct Sealing, Electric | EA2a071 | HVAC | [22 empty] | 0 |  |  |  | 0 |  |  |  | 0 |  |  |  | 0 | [9 empty] | 0 | 0 | [56 empty] | 0
A - Residential | A2 - Home Performance | A2a - Home Performance (Weatherization) | Duct Sealing, Gas | EA2a072 | HVAC | [22 empty] | 0 |  |  |  | 0 |  |  |  | 0 |  |  |  | 0 | [9 empty] | 0 | 0 | [56 empty] | 0
A - Residential | A2 - Home Performance | A2a - Home Performance (Weatherization) | Duct Sealing, Kerosene | EA2a073 | HVAC | [22 empty] | 0 |  |  |  | 0 |  |  |  | 0 |  |  |  | 0 | [9 empty] | 0 | 0 | [56 empty] | 0
A - Residential | A2 - Home Performance | A2a - Home Performance (Weatherization) | Duct Sealing, Oil | EA2a074 | HVAC | [22 empty] | 0 |  |  |  | 0 |  |  |  | 0 |  |  |  | 0 | [9 empty] | 0 | 0 | [56 empty] | 0
A - Residential | A2 - Home Performance | A2a - Home Performance (Weatherization) | Duct Sealing, Propane | EA2a075 | HVAC | [22 empty] | 0 |  |  |  | 0 |  |  |  | 0 |  |  |  | 0 | [9 empty] | 0 | 0 | [56 empty] | 0
A - Residential | A2 - Home Performance | A2a - Home Performance (Weatherization) | Duct Sealing, Wood Pellets | EA2a076 | HVAC | [22 empty] | 0 |  |  |  | 0 |  |  |  | 0 |  |  |  | 0 | [9 empty] | 0 | 0 | [56 empty] | 0
A - Residential | A2 - Home Performance | A2a - Home Performance (Weatherization) | Faucet Aerator, Electric | EA2a009 | Hot Water | 44.72 | 7 | 286.0023 | 286.0023 | 0 | 2.0883 | 1.9848 | 14.6184 | 13.8933 | 1.9848 | 13.8933 | 5.7679 | 4.3612 | 2.1143 | 1.6499 | 0.50318 | 0.39031 | 0.39031 | 0.15071 | 0.15071 | 0 | 0 | 0 | 0 | 0 | 0 | 0 | 0 | 0 | 0 | 0 | 0 | 0 | 0 | 0 | 0 | 0 | 0 | 0 | 0 | 0 | 0 | 0 | 0 | 0 | 0 | 25943.8608 | 0 | 181607.0256 | 428.584 | 317.7862 | 114.8968 | 84.3314 | 945.5984 | 39.9065 | 25.9249 | 8.5019 | 4.1233 | 27.2054 | 105.6619 | 1051.2603 | 54.7479 | 0 | 0.33947 | 0 | 96.559 | 0 | 113.1486 | 264.795 | 1316.0554 | 0 | 0 | 0 | 0 | 0 | 0 | 0 | 0 | 0 | 0 | 0 | 0 | 0 | 0 | 0 | 0 | 0 | 0 | 0 | 0 | 0 | 0 | 0 | 0 | 0 | 0 | 2027.5537 | 0 | 2027.5537 | 329.0138 |  | 0 | 329.0138 | 273.3658 | 228.1465 | 108.2304 | 95.5109 | 705.2535 | 3672.6229 | 3343.6091 | 1316.0554 | 4377.8765
A - Residential | A2 - Home Performance | A2a - Home Performance (Weatherization) | Faucet Aerator, Gas | EA2a010 | Hot Water | [22 empty] | 0 |  |  |  | 0 |  |  |  | 0 |  |  |  | 0 | [9 empty] | 0 | 0 | [56 empty] | 0
A - Residential | A2 - Home Performance | A2a - Home Performance (Weatherization) | Faucet Aerator, Kerosene | EA2a011 | Hot Water | 6.24 | 7 | 39.9073 | 39.9073 | 0 | 0 | 0 | 0 | 0 | 0 | 0 | 0 | 0 | 0 | 0 | 0 | 0 | 0 | 0 | 0 | 0 | 0 | 0 | 0 | 0 | 0 | 0 | 0 | 0 | 0 | 0 | 0 | 1.0986 | 7.6904 | 1.0986 | 7.6904 | 0 | 0 | 0 | 0 | 0 | 0 | 0 | 0 | 1.0986 | 7.6904 | 4126.8839 | 0 | 28888.1873 | 0 | 0 | 0 | 0 | 0 | 0 | 0 | 0 | 0 | 0 | 0 | 0 | 0 | 0 | 0 | 0 | 0 | 0 | 0 | 0 | 0 | 0 | 0 | 0 | 0 | 0 | 0 | 0 | 0 | 0 | 0 | 0 | 0 | 0 | 0 | 0 | 0 | 0 | 0 | 0 | 0 | 0 | 0 | 256.0538 | 0 | 0 | 0 | 322.5225 | 0 | 578.5763 | 64.0134 |  | 5.6621 | 69.6756 | 0 | 0 | 0 | 0 | 0 | 648.2519 | 584.2384 | 0 | 648.2519
A - Residential | A2 - Home Performance | A2a - Home Performance (Weatherization) | Faucet Aerator, Oil | EA2a012 | Hot Water | 102.96 | 7 | 658.4704 | 658.4704 | 0 | 0 | 0 | 0 | 0 | 0 | 0 | 0 | 0 | 0 | 0 | 0 | 0 | 0 | 0 | 0 | 0 | 0 | 0 | 0 | 18.1273 | 126.8911 | 18.1273 | 126.8911 | 0 | 0 | 0 | 0 | 0 | 0 | 0 | 0 | 0 | 0 | 0 | 0 | 0 | 0 | 0 | 0 | 18.1273 | 126.8911 | 68093.5844 | 0 | 476655.0909 | 0 | 0 | 0 | 0 | 0 | 0 | 0 | 0 | 0 | 0 | 0 | 0 | 0 | 0 | 0 | 0 | 0 | 0 | 0 | 0 | 0 | 0 | 0 | 0 | 0 | 0 | 0 | 0 | 0 | 0 | 0 | 0 | 0 | 0 | 0 | 0 | 0 | 0 | 0 | 3431.9953 | 0 | 0 | 1.8085 | 0 | 0 | 0 | 0 | 5321.6213 | 0 | 8755.4251 | 858.451 |  | 94.6412 | 953.0921 | 0 | 0 | 0 | 0 | 0 | 9708.5172 | 8850.0662 | 0 | 9708.5172
A - Residential | A2 - Home Performance | A2a - Home Performance (Weatherization) | Faucet Aerator, Propane | EA2a013 | Hot Water | 36.4 | 7 | 232.7926 | 232.7926 | 0 | 0 | 0 | 0 | 0 | 0 | 0 | 0 | 0 | 0 | 0 | 0 | 0 | 0 | 0 | 0 | 0 | 0 | 0 | 0 | 0 | 0 | 0 | 0 | 6.4086 | 44.8605 | 6.4086 | 44.8605 | 0 | 0 | 0 | 0 | 0 | 0 | 0 | 0 | 0 | 0 | 0 | 0 | 6.4086 | 44.8605 | 24073.4894 | 0 | 168514.4261 | 0 | 0 | 0 | 0 | 0 | 0 | 0 | 0 | 0 | 0 | 0 | 0 | 0 | 0 | 0 | 0 | 0 | 0 | 0 | 0 | 0 | 0 | 0 | 0 | 0 | 0 | 0 | 0 | 0 | 0 | 0 | 0 | 0 | 0 | 0 | 0 | 0 | 0 | 0 | 0 | 0 | 0 | 0 | 0 | 1934.2518 | 0 | 0 | 1881.3813 | 0 | 3815.633 | 483.5629 |  | 28.3782 | 511.9412 | 0 | 0 | 0 | 0 | 0 | 4327.5742 | 3844.0112 | 0 | 4327.5742
A - Residential | A2 - Home Performance | A2a - Home Performance (Weatherization) | Tank Wrap, Electric | EA2a077 | Hot Water | [22 empty] | 0 |  |  |  | 0 |  |  |  | 0 |  |  |  | 0 | [9 empty] | 0 | 0 | [56 empty] | 0
A - Residential | A2 - Home Performance | A2a - Home Performance (Weatherization) | Tank Wrap, Gas | EA2a078 | Hot Water | [22 empty] | 0 |  |  |  | 0 |  |  |  | 0 |  |  |  | 0 | [9 empty] | 0 | 0 | [56 empty] | 0
A - Residential | A2 - Home Performance | A2a - Home Performance (Weatherization) | Tank Wrap, Kerosene | EA2a079 | Hot Water | [22 empty] | 0 |  |  |  | 0 |  |  |  | 0 |  |  |  | 0 | [9 empty] | 0 | 0 | [56 empty] | 0
A - Residential | A2 - Home Performance | A2a - Home Performance (Weatherization) | Tank Wrap, Oil | EA2a080 | Hot Water | [22 empty] | 0 |  |  |  | 0 |  |  |  | 0 |  |  |  | 0 | [9 empty] | 0 | 0 | [56 empty] | 0
A - Residential | A2 - Home Performance | A2a - Home Performance (Weatherization) | Tank Wrap, Propane | EA2a081 | Hot Water | [22 empty] | 0 |  |  |  | 0 |  |  |  | 0 |  |  |  | 0 | [9 empty] | 0 | 0 | [56 empty] | 0
A - Residential | A2 - Home Performance | A2a - Home Performance (Weatherization) | Hand Held Showerhead, Electric | EA2a016 | Hot Water | 19.76 | 15 | 819.9135 | 819.9135 | 0 | 2.8596 | 2.7177 | 42.8936 | 40.7661 | 2.7177 | 40.7661 | 16.9243 | 12.7968 | 6.2039 | 4.8411 | 0.68901 | 0.53445 | 0.53445 | 0.20637 | 0.20637 | 0 | 0 | 0 | 0 | 0 | 0 | 0 | 0 | 0 | 0 | 0 | 0 | 0 | 0 | 0 | 0 | 0 | 0 | 0 | 0 | 0 | 0 | 0 | 0 | 0 | 0 | 24374.7504 | 0 | 365621.256 | 1156.003 | 861.0417 | 317.8244 | 232.6005 | 2567.4696 | 76.2296 | 50.2246 | 16.5104 | 8.1412 | 40.6989 | 191.8047 | 2759.2743 | 156.1206 | 0 | 0 | 0 | 255.3256 | 0 | 299.1925 | 710.6386 | 3469.9129 | 0 | 0 | 0 | 0 | 0 | 0 | 0 | 0 | 0 | 0 | 0 | 0 | 0 | 0 | 0 | 0 | 0 | 0 | 0 | 0 | 0 | 0 | 0 | 0 | 0 | 0 | 3678.577 | 0 | 3678.577 | 867.4782 |  | 0 | 867.4782 | 574.3974 | 467.5207 | 228.4393 | 196.9085 | 1467.2658 | 8015.9681 | 7148.4899 | 3469.9129 | 9483.2339
A - Residential | A2 - Home Performance | A2a - Home Performance (Weatherization) | Hand Held Showerhead, Gas | EA2a017 | Hot Water | [22 empty] | 0 |  |  |  | 0 |  |  |  | 0 |  |  |  | 0 | [9 empty] | 0 | 0 | [56 empty] | 0
A - Residential | A2 - Home Performance | A2a - Home Performance (Weatherization) | Hand Held Showerhead, Kerosene | EA2a018 | Hot Water | 4.16 | 15 | 172.6134 | 172.6134 | 0 | 0 | 0 | 0 | 0 | 0 | 0 | 0 | 0 | 0 | 0 | 0 | 0 | 0 | 0 | 0 | 0 | 0 | 0 | 0 | 0 | 0 | 0 | 0 | 0 | 0 | 0 | 0 | 2.9719 | 44.5788 | 2.9719 | 44.5788 | 0 | 0 | 0 | 0 | 0 | 0 | 0 | 0 | 2.9719 | 44.5788 | 5849.9401 | 0 | 87749.1014 | 0 | 0 | 0 | 0 | 0 | 0 | 0 | 0 | 0 | 0 | 0 | 0 | 0 | 0 | 0 | 0 | 0 | 0 | 0 | 0 | 0 | 0 | 0 | 0 | 0 | 0 | 0 | 0 | 0 | 0 | 0 | 0 | 0 | 0 | 0 | 0 | 0 | 0 | 0 | 0 | 0 | 0 | 0 | 1384.1147 | 0 | 0 | 0 | 882.8585 | 0 | 2266.9731 | 346.0287 |  | 34.5271 | 380.5557 | 0 | 0 | 0 | 0 | 0 | 2647.5289 | 2301.5002 | 0 | 2647.5289
A - Residential | A2 - Home Performance | A2a - Home Performance (Weatherization) | Hand Held Showerhead, Oil | EA2a019 | Hot Water | 44.72 | 15 | 1855.5938 | 1855.5938 | 0 | 0 | 0 | 0 | 0 | 0 | 0 | 0 | 0 | 0 | 0 | 0 | 0 | 0 | 0 | 0 | 0 | 0 | 0 | 0 | 31.9481 | 479.2221 | 31.9481 | 479.2221 | 0 | 0 | 0 | 0 | 0 | 0 | 0 | 0 | 0 | 0 | 0 | 0 | 0 | 0 | 0 | 0 | 31.9481 | 479.2221 | 62886.856 | 0 | 943302.8405 | 0 | 0 | 0 | 0 | 0 | 0 | 0 | 0 | 0 | 0 | 0 | 0 | 0 | 0 | 0 | 0 | 0 | 0 | 0 | 0 | 0 | 0 | 0 | 0 | 0 | 0 | 0 | 0 | 0 | 0 | 0 | 0 | 0 | 0 | 0 | 0 | 0 | 0 | 0 | 12086.8202 | 0 | 0 | 6.4003 | 0 | 0 | 0 | 0 | 9490.7287 | 0 | 21583.9492 | 3023.3051 |  | 375.9969 | 3399.3021 | 0 | 0 | 0 | 0 | 0 | 24983.2513 | 21959.9461 | 0 | 24983.2513
A - Residential | A2 - Home Performance | A2a - Home Performance (Weatherization) | Hand Held Showerhead, Propane | EA2a020 | Hot Water | 15.6 | 15 | 647.3002 | 647.3002 | 0 | 0 | 0 | 0 | 0 | 0 | 0 | 0 | 0 | 0 | 0 | 0 | 0 | 0 | 0 | 0 | 0 | 0 | 0 | 0 | 0 | 0 | 0 | 0 | 11.1447 | 167.1705 | 11.1447 | 167.1705 | 0 | 0 | 0 | 0 | 0 | 0 | 0 | 0 | 0 | 0 | 0 | 0 | 11.1447 | 167.1705 | 21937.2754 | 0 | 329059.1304 | 0 | 0 | 0 | 0 | 0 | 0 | 0 | 0 | 0 | 0 | 0 | 0 | 0 | 0 | 0 | 0 | 0 | 0 | 0 | 0 | 0 | 0 | 0 | 0 | 0 | 0 | 0 | 0 | 0 | 0 | 0 | 0 | 0 | 0 | 0 | 0 | 0 | 0 | 0 | 0 | 0 | 0 | 0 | 0 | 6637.1802 | 0 | 0 | 3310.7193 | 0 | 9947.8995 | 1659.2951 |  | 111.2447 | 1770.5398 | 0 | 0 | 0 | 0 | 0 | 11718.4393 | 10059.1442 | 0 | 11718.4393
A - Residential | A2 - Home Performance | A2a - Home Performance (Weatherization) | [Open Measure - To Be Assigned] | EA2a021 | [23 empty] | 0 |  |  |  | 0 |  |  |  | 0 |  |  |  | 0 | [9 empty] | 0 | 0 | [56 empty] | 0
A - Residential | A2 - Home Performance | A2a - Home Performance (Weatherization) | Insulation, Cord Wood | EA2a022 | Envelope | 53.04 | 25 | 352385.3636 | 211431.2181 | 140954.1454 | 9.1855 | 8.7299 | 229.6385 | 218.2485 | 8.7299 | 218.2485 | 14.3927 | 8.3944 | 103.281 | 92.1804 | 14.4929 | 0 | 0 | 4.814 | 4.814 | 0 | 0 | 0 | 0 | 0 | 0 | 0 | 0 | 0 | 0 | 0 | 0 | 0 | 0 | 0 | 0 | 1072.2756 | 26806.8892 | 1072.2756 | 26806.8892 | 0 | 0 | 0 | 0 | 1072.2756 | 26806.8892 | 0 | 0 | 0 | 888.9418 | 514.1404 | 4900.1023 | 4125.4469 | 10428.6315 | 38.8961 | 19.7677 | 164.9158 | 93.012 | 131.9247 | 448.5163 | 10877.1478 | 5873.9262 | 0 | 0 | 0 | 8764.4438 | 0 | 10270.2444 | 24908.6144 | 35785.7622 | 0 | 0 | 0 | 0 | 0 | 0 | 0 | 0 | 0 | 0 | 0 | 0 | 0 | 0 | 0 | 0 | 0 | 0 | 0 | 0 | 0 | 0 | 0 | 0 | 533255.7153 | 0 | 0 | 0 | 533255.7153 | 142260.3694 |  | 0 | 142260.3694 | 341.6983 | 209.8655 | 2645.4861 | 2580.576 | 5777.626 | 711301.8468 | 569041.4775 | 35785.7622 | 717079.4728
A - Residential | A2 - Home Performance | A2a - Home Performance (Weatherization) | Insulation, Electric | EA2a023 | Envelope | 122.72 | 25 | 877040.5046 | 526224.3027 | 350816.2018 | 208.4503 | 198.1112 | 5211.2576 | 4952.7792 | 198.1112 | 4952.7792 | 1258.3668 | 1469.0801 | 1151.3951 | 1073.9372 | 161.6278 | 31.1877 | 31.1877 | 52.1347 | 52.1347 | 0 | 0 | 0 | 0 | 0 | 0 | 0 | 0 | 0 | 0 | 0 | 0 | 0 | 0 | 0 | 0 | 0 | 0 | 0 | 0 | 0 | 0 | 0 | 0 | 0 | 0 | 0 | 0 | 0 | 77720.9089 | 89978.548 | 54627.2107 | 48063.0672 | 270389.7348 | 3400.7217 | 3459.4942 | 1838.5111 | 1083.6264 | 2993.8066 | 12776.1599 | 283165.8947 | 63614.0309 | 0 | 0 | 0 | 94918.047 | 0 | 111225.7162 | 269757.7942 | 552923.6889 | 0 | 0 | 0 | 0 | 0 | 0 | 0 | 0 | 0 | 0 | 0 | 0 | 0 | 0 | 0 | 0 | 0 | 0 | 0 | 0 | 0 | 0 | 0 | 0 | 0 | 0 | 0 | 0 | 0 | 138230.9222 |  | 0 | 138230.9222 | 29874.9619 | 36728.0893 | 29492.349 | 30064.7178 | 126160.118 | 691154.6111 | 552923.6889 | 552923.6889 | 817314.7291
A - Residential | A2 - Home Performance | A2a - Home Performance (Weatherization) | Insulation, Gas | EA2a024 | Envelope | [22 empty] | 0 |  |  |  | 0 |  |  |  | 0 |  |  |  | 0 | [9 empty] | 0 | 0 | [56 empty] | 0
A - Residential | A2 - Home Performance | A2a - Home Performance (Weatherization) | Insulation, Kerosene | EA2a025 | Envelope | 8.32 | 25 | 56067.8096 | 33640.6858 | 22427.1238 | 0 | 0 | 0 | 0 | 0 | 0 | 0 | 0 | 0 | 0 | 0 | 0 | 0 | 0 | 0 | 0 | 0 | 0 | 0 | 0 | 0 | 0 | 0 | 0 | 0 | 0 | 0 | 68.0666 | 1701.6658 | 68.0666 | 1701.6658 | 0 | 0 | 0 | 0 | 0 | 0 | 0 | 0 | 68.0666 | 1701.6658 | 0 | 0 | 0 | 0 | 0 | 0 | 0 | 0 | 0 | 0 | 0 | 0 | 0 | 0 | 0 | 0 | 0 | 0 | 0 | 0 | 0 | 0 | 0 | 0 | 0 | 0 | 0 | 0 | 0 | 0 | 0 | 0 | 0 | 0 | 0 | 0 | 0 | 0 | 0 | 0 | 0 | 0 | 0 | 0 | 0 | 0 | 48078.0121 | 0 | 0 | 0 | 0 | 0 | 48078.0121 | 12019.503 |  | 1237.4405 | 13256.9436 | 0 | 0 | 0 | 0 | 0 | 61334.9556 | 49315.4526 | 0 | 61334.9556
A - Residential | A2 - Home Performance | A2a - Home Performance (Weatherization) | Insulation, Oil | EA2a026 | Envelope | 714.48 | 25 | 4779505.1219 | 2867703.0731 | 1911802.0488 | 63.7609 | 60.5984 | 1594.0233 | 1514.9598 | 60.5984 | 1514.9598 | 99.9062 | 58.2691 | 716.9195 | 639.8649 | 100.6015 | 0 | 0 | 33.4158 | 33.4158 | 0 | 0 | 0 | 0 | 10502.5722 | 262564.3058 | 10502.5722 | 262564.3058 | 0 | 0 | 0 | 0 | 0 | 0 | 0 | 0 | 0 | 0 | 0 | 0 | 0 | 0 | 0 | 0 | 10502.5722 | 262564.3058 | 0 | 0 | 0 | 6170.5409 | 3568.8777 | 34013.7924 | 28636.5643 | 72389.7753 | 269.9955 | 137.2162 | 1144.7543 | 645.6379 | 915.7478 | 3113.3516 | 75503.1269 | 40773.5373 | 0 | 0 | 0 | 60837.9076 | 0 | 71290.34 | 172901.7849 | 248404.9118 | 0 | 0 | 0 | 0 | 0 | 0 | 0 | 0 | 0 | 0 | 0 | 0 | 0 | 0 | 0 | 0 | 0 | 0 | 6026143.144 | 0 | 0 | 3189.8093 | 0 | 0 | 0 | 0 | 0 | 0 | 6029332.9532 | 1569434.4663 |  | 193420.1459 | 1762854.6122 | 2371.8801 | 1456.7701 | 18363.4973 | 17912.9272 | 40105.0746 | 8040592.4772 | 6471158.0109 | 248404.9118 | 8080697.5518
A - Residential | A2 - Home Performance | A2a - Home Performance (Weatherization) | Insulation, Propane | EA2a027 | Envelope | 158.08 | 25 | 1088434.8059 | 653060.8835 | 435373.9223 | 25.5856 | 24.3166 | 639.6404 | 607.9143 | 24.3166 | 607.9143 | 40.0898 | 23.3819 | 287.6813 | 256.7613 | 40.3688 | 0 | 0 | 13.4089 | 13.4089 | 0 | 0 | 0 | 0 | 0 | 0 | 0 | 0 | 2126.1599 | 53153.9985 | 2126.1599 | 53153.9985 | 0 | 0 | 0 | 0 | 0 | 0 | 0 | 0 | 0 | 0 | 0 | 0 | 2126.1599 | 53153.9985 | 0 | 0 | 0 | 2476.0789 | 1432.0986 | 13648.8575 | 11491.1146 | 29048.1495 | 108.3422 | 55.0613 | 459.3604 | 259.0778 | 367.466 | 1249.3077 | 30297.4572 | 16361.3688 | 0 | 0 | 0 | 24412.683 | 0 | 28606.9745 | 69381.0263 | 99678.4835 | 0 | 0 | 0 | 0 | 0 | 0 | 0 | 0 | 0 | 0 | 0 | 0 | 0 | 0 | 0 | 0 | 0 | 0 | 0 | 0 | 0 | 0 | 0 | 1899183.8181 | 0 | 0 | 0 | 0 | 1899183.8181 | 499715.5754 |  | 33210.4117 | 532925.9871 | 951.7743 | 584.5643 | 7368.7978 | 7187.9956 | 16093.1319 | 2531788.2887 | 2032072.7133 | 99678.4835 | 2547881.4206
A - Residential | A2 - Home Performance | A2a - Home Performance (Weatherization) | Insulation, Wood Pellets | EA2a028 | Envelope | 23.92 | 25 | 158918.8894 | 95351.3337 | 63567.5558 | 4.1425 | 3.937 | 103.5625 | 98.4258 | 3.937 | 98.4258 | 6.4908 | 3.7857 | 46.5777 | 41.5715 | 6.536 | 0 | 0 | 2.171 | 2.171 | 0 | 0 | 0 | 0 | 0 | 0 | 0 | 0 | 0 | 0 | 0 | 0 | 0 | 0 | 0 | 0 | 0 | 0 | 0 | 0 | 483.5753 | 12089.3814 | 483.5753 | 12089.3814 | 483.5753 | 12089.3814 | 0 | 0 | 0 | 400.8953 | 231.8673 | 2209.8501 | 1860.4957 | 4703.1083 | 17.5414 | 8.9148 | 74.3738 | 41.9466 | 59.4954 | 202.2721 | 4905.3804 | 2649.0255 | 0 | 0 | 0 | 3952.5923 | 0 | 4631.6788 | 11233.2967 | 16138.6771 | 0 | 0 | 0 | 0 | 0 | 0 | 0 | 0 | 0 | 0 | 0 | 0 | 0 | 0 | 0 | 0 | 0 | 0 | 0 | 0 | 0 | 0 | 0 | 0 | 0 | 259324.5049 | 0 | 0 | 259324.5049 | 68865.7955 |  | 0 | 68865.7955 | 154.0992 | 94.6452 | 1193.0624 | 1163.7892 | 2605.596 | 344328.9775 | 275463.182 | 16138.6771 | 346934.5735
A - Residential | A2 - Home Performance | A2a - Home Performance (Weatherization) | Duct Insulation, Cord Wood | EA2a063 | HVAC | [22 empty] | 0 |  |  |  | 0 |  |  |  | 0 |  |  |  | 0 | [9 empty] | 0 | 0 | [56 empty] | 0
A - Residential | A2 - Home Performance | A2a - Home Performance (Weatherization) | Duct Insulation, Electric | EA2a064 | HVAC | [22 empty] | 0 |  |  |  | 0 |  |  |  | 0 |  |  |  | 0 | [9 empty] | 0 | 0 | [56 empty] | 0
A - Residential | A2 - Home Performance | A2a - Home Performance (Weatherization) | Duct Insulation, Gas | EA2a065 | HVAC | [22 empty] | 0 |  |  |  | 0 |  |  |  | 0 |  |  |  | 0 | [9 empty] | 0 | 0 | [56 empty] | 0
A - Residential | A2 - Home Performance | A2a - Home Performance (Weatherization) | Duct Insulation, Kerosene | EA2a066 | HVAC | [22 empty] | 0 |  |  |  | 0 |  |  |  | 0 |  |  |  | 0 | [9 empty] | 0 | 0 | [56 empty] | 0
A - Residential | A2 - Home Performance | A2a - Home Performance (Weatherization) | Duct Insulation, Oil | EA2a067 | HVAC | [22 empty] | 0 |  |  |  | 0 |  |  |  | 0 |  |  |  | 0 | [9 empty] | 0 | 0 | [56 empty] | 0
A - Residential | A2 - Home Performance | A2a - Home Performance (Weatherization) | Duct Insulation, Propane | EA2a068 | HVAC | [22 empty] | 0 |  |  |  | 0 |  |  |  | 0 |  |  |  | 0 | [9 empty] | 0 | 0 | [56 empty] | 0
A - Residential | A2 - Home Performance | A2a - Home Performance (Weatherization) | Duct Insulation, Wood Pellets | EA2a069 | HVAC | [22 empty] | 0 |  |  |  | 0 |  |  |  | 0 |  |  |  | 0 | [9 empty] | 0 | 0 | [56 empty] | 0
A - Residential | A2 - Home Performance | A2a - Home Performance (Weatherization) | Low Flow Showerhead, Electric | EA2a030 | Hot Water | 15.6 | 15 | 377.91 | 377.91 | 0 | 2.2576 | 2.1456 | 33.8634 | 32.1837 | 2.1456 | 32.1837 | 13.3613 | 10.1027 | 4.8978 | 3.8219 | 0.54395 | 0.42194 | 0.42194 | 0.16293 | 0.16293 | 0 | 0 | 0 | 0 | 0 | 0 | 0 | 0 | 0 | 0 | 0 | 0 | 0 | 0 | 0 | 0 | 0 | 0 | 0 | 0 | 0 | 0 | 0 | 0 | 0 | 0 | 19243.224 | 0 | 288648.36 | 912.6339 | 679.7697 | 250.914 | 183.632 | 2026.9497 | 60.1812 | 39.651 | 13.0345 | 6.4273 | 32.1307 | 151.4248 | 2178.3744 | 123.2531 | 0 | 0 | 0 | 201.5728 | 0 | 236.2046 | 561.0305 | 2739.4049 | 0 | 0 | 0 | 0 | 0 | 0 | 0 | 0 | 0 | 0 | 0 | 0 | 0 | 0 | 0 | 0 | 0 | 0 | 0 | 0 | 0 | 0 | 0 | 0 | 0 | 0 | 2904.1397 | 0 | 2904.1397 | 684.8512 |  | 0 | 684.8512 | 453.4716 | 369.0953 | 180.3468 | 155.454 | 1158.3677 | 6328.3959 | 5643.5447 | 2739.4049 | 7486.7636
A - Residential | A2 - Home Performance | A2a - Home Performance (Weatherization) | Low Flow Showerhead, Gas | EA2a031 | Hot Water | [22 empty] | 0 |  |  |  | 0 |  |  |  | 0 |  |  |  | 0 | [9 empty] | 0 | 0 | [56 empty] | 0
A - Residential | A2 - Home Performance | A2a - Home Performance (Weatherization) | Low Flow Showerhead, Kerosene | EA2a032 | Hot Water | [22 empty] | 0 |  |  |  | 0 |  |  |  | 0 |  |  |  | 0 | [9 empty] | 0 | 0 | [56 empty] | 0
A - Residential | A2 - Home Performance | A2a - Home Performance (Weatherization) | Low Flow Showerhead, Oil | EA2a033 | Hot Water | 38.48 | 15 | 932.178 | 932.178 | 0 | 0 | 0 | 0 | 0 | 0 | 0 | 0 | 0 | 0 | 0 | 0 | 0 | 0 | 0 | 0 | 0 | 0 | 0 | 0 | 27.4903 | 412.3539 | 27.4903 | 412.3539 | 0 | 0 | 0 | 0 | 0 | 0 | 0 | 0 | 0 | 0 | 0 | 0 | 0 | 0 | 0 | 0 | 27.4903 | 412.3539 | 54111.9459 | 0 | 811679.1883 | 0 | 0 | 0 | 0 | 0 | 0 | 0 | 0 | 0 | 0 | 0 | 0 | 0 | 0 | 0 | 0 | 0 | 0 | 0 | 0 | 0 | 0 | 0 | 0 | 0 | 0 | 0 | 0 | 0 | 0 | 0 | 0 | 0 | 0 | 0 | 0 | 0 | 0 | 0 | 10400.2872 | 0 | 0 | 5.5072 | 0 | 0 | 0 | 0 | 8166.441 | 0 | 18572.2354 | 2601.4486 |  | 323.5322 | 2924.9808 | 0 | 0 | 0 | 0 | 0 | 21497.2162 | 18895.7676 | 0 | 21497.2162
A - Residential | A2 - Home Performance | A2a - Home Performance (Weatherization) | Low Flow Showerhead, Propane | EA2a034 | Hot Water | 11.44 | 15 | 277.134 | 277.134 | 0 | 0 | 0 | 0 | 0 | 0 | 0 | 0 | 0 | 0 | 0 | 0 | 0 | 0 | 0 | 0 | 0 | 0 | 0 | 0 | 0 | 0 | 0 | 0 | 8.1728 | 122.5917 | 8.1728 | 122.5917 | 0 | 0 | 0 | 0 | 0 | 0 | 0 | 0 | 0 | 0 | 0 | 0 | 8.1728 | 122.5917 | 16087.3353 | 0 | 241310.029 | 0 | 0 | 0 | 0 | 0 | 0 | 0 | 0 | 0 | 0 | 0 | 0 | 0 | 0 | 0 | 0 | 0 | 0 | 0 | 0 | 0 | 0 | 0 | 0 | 0 | 0 | 0 | 0 | 0 | 0 | 0 | 0 | 0 | 0 | 0 | 0 | 0 | 0 | 0 | 0 | 0 | 0 | 0 | 0 | 4867.2655 | 0 | 0 | 2427.8608 | 0 | 7295.1263 | 1216.8164 |  | 81.5795 | 1298.3958 | 0 | 0 | 0 | 0 | 0 | 8593.5221 | 7376.7058 | 0 | 8593.5221
A - Residential | A2 - Home Performance | A2a - Home Performance (Weatherization) | [Open Measure - To Be Assigned] | EA2a035 | [23 empty] | 0 |  |  |  | 0 |  |  |  | 0 |  |  |  | 0 | [9 empty] | 0 | 0 | [56 empty] | 0
A - Residential | A2 - Home Performance | A2a - Home Performance (Weatherization) | [Open Measure - To Be Assigned] | EA2a036 | [23 empty] | 0 |  |  |  | 0 |  |  |  | 0 |  |  |  | 0 | [9 empty] | 0 | 0 | [56 empty] | 0
A - Residential | A2 - Home Performance | A2a - Home Performance (Weatherization) | Pipe Insulation - Hot Water, Electric | EA2a037 | Hot Water | 87.36 | 15 | 7622.2204 | 7164.8872 | 457.3332 | 5.0621 | 4.8111 | 75.9321 | 72.1659 | 4.8111 | 72.1659 | 29.9602 | 22.6534 | 10.9825 | 8.5699 | 1.2197 | 0.94611 | 0.94611 | 0.36533 | 0.36533 | 0 | 0 | 0 | 0 | 0 | 0 | 0 | 0 | 0 | 0 | 0 | 0 | 0 | 0 | 0 | 0 | 0 | 0 | 0 | 0 | 0 | 0 | 0 | 0 | 0 | 0 | 0 | 0 | 0 | 2046.4075 | 1524.254 | 562.6268 | 411.7597 | 4545.048 | 134.9449 | 88.9097 | 29.2275 | 14.412 | 72.047 | 339.5411 | 4884.5891 | 276.3715 | 0 | 0 | 0 | 451.9886 | 0 | 529.6438 | 1258.0038 | 6142.5929 | 0 | 0 | 0 | 0 | 0 | 0 | 0 | 0 | 0 | 0 | 0 | 0 | 0 | 0 | 0 | 0 | 0 | 0 | 0 | 0 | 0 | 0 | 0 | 0 | 0 | 0 | 0 | 0 | 0 | 1535.6482 |  | 0 | 1535.6482 | 1016.8236 | 827.6257 | 404.3933 | 348.576 | 2597.4187 | 7678.2411 | 6142.5929 | 6142.5929 | 10275.6598
A - Residential | A2 - Home Performance | A2a - Home Performance (Weatherization) | Pipe Insulation - Hot Water, Gas | EA2a038 | Hot Water | [22 empty] | 0 |  |  |  | 0 |  |  |  | 0 |  |  |  | 0 | [9 empty] | 0 | 0 | [56 empty] | 0
A - Residential | A2 - Home Performance | A2a - Home Performance (Weatherization) | Pipe Insulation - Hot Water, Kerosene | EA2a039 | Hot Water | [22 empty] | 0 |  |  |  | 0 |  |  |  | 0 |  |  |  | 0 | [9 empty] | 0 | 0 | [56 empty] | 0
A - Residential | A2 - Home Performance | A2a - Home Performance (Weatherization) | Pipe Insulation - Hot Water, Oil | EA2a040 | Hot Water | 239.2 | 15 | 27613.8026 | 25956.9745 | 1656.8282 | 4.762 | 4.5258 | 71.4298 | 67.8869 | 4.5258 | 67.8869 | 27.7923 | 23.2135 | 9.0321 | 7.849 | 1.6823 | 0.64439 | 0.64439 | 0.34561 | 0.34561 | 0 | 0 | 0 | 0 | 87.7178 | 1315.7665 | 87.7178 | 1315.7665 | 0 | 0 | 0 | 0 | 0 | 0 | 0 | 0 | 0 | 0 | 0 | 0 | 0 | 0 | 0 | 0 | 87.7178 | 1315.7665 | 0 | 0 | 0 | 1898.3331 | 1561.9391 | 462.7085 | 377.1249 | 4300.1056 | 125.1806 | 91.1079 | 24.0369 | 13.1997 | 67.775 | 321.3001 | 4621.4057 | 261.455 | 0 | 0 | 0 | 427.5935 | 0 | 501.0575 | 1190.106 | 5811.5117 | 0 | 0 | 0 | 0 | 0 | 0 | 0 | 0 | 0 | 0 | 0 | 0 | 0 | 0 | 0 | 0 | 0 | 0 | 33185.9352 | 0 | 0 | 17.5728 | 0 | 0 | 0 | 0 | 0 | 0 | 33203.508 | 9753.7549 |  | 1032.3484 | 10786.1033 | 943.2481 | 848.0876 | 332.576 | 319.2559 | 2443.1677 | 49801.1231 | 40047.3682 | 5811.5117 | 52244.2908
A - Residential | A2 - Home Performance | A2a - Home Performance (Weatherization) | Pipe Insulation - Hot Water, Propane | EA2a041 | Hot Water | 111.28 | 15 | 8586.15 | 8070.981 | 515.169 | 1.0872 | 1.0333 | 16.3079 | 15.499 | 1.0333 | 15.499 | 6.3452 | 5.2998 | 2.0621 | 1.792 | 0.38408 | 0.14712 | 0.14712 | 0.078905 | 0.078905 | 0 | 0 | 0 | 0 | 0 | 0 | 0 | 0 | 6.633 | 99.4948 | 6.633 | 99.4948 | 0 | 0 | 0 | 0 | 0 | 0 | 0 | 0 | 0 | 0 | 0 | 0 | 6.633 | 99.4948 | 0 | 0 | 0 | 433.4012 | 356.6003 | 105.6392 | 86.0999 | 981.7407 | 28.5795 | 20.8005 | 5.4878 | 3.0136 | 15.4735 | 73.3548 | 1055.0955 | 59.6918 | 0 | 0 | 0 | 97.6222 | 0 | 114.3945 | 271.7086 | 1326.8041 | 0 | 0 | 0 | 0 | 0 | 0 | 0 | 0 | 0 | 0 | 0 | 0 | 0 | 0 | 0 | 0 | 0 | 0 | 0 | 0 | 0 | 0 | 0 | 3950.2478 | 0 | 0 | 0 | 0 | 3950.2478 | 1319.263 |  | 66.2095 | 1385.4724 | 215.3494 | 193.6237 | 75.9292 | 72.8881 | 557.7903 | 6662.5243 | 5343.2613 | 1326.8041 | 7220.3146
A - Residential | A2 - Home Performance | A2a - Home Performance (Weatherization) | Hot Water Setback, Electric | EA2a042 | Hot Water | [22 empty] | 0 |  |  |  | 0 |  |  |  | 0 |  |  |  | 0 | [9 empty] | 0 | 0 | [56 empty] | 0
A - Residential | A2 - Home Performance | A2a - Home Performance (Weatherization) | Hot Water Setback, Gas | EA2a059 | Hot Water | [22 empty] | 0 |  |  |  | 0 |  |  |  | 0 |  |  |  | 0 | [9 empty] | 0 | 0 | [56 empty] | 0
A - Residential | A2 - Home Performance | A2a - Home Performance (Weatherization) | Hot Water Setback, Kerosene | EA2a060 | Hot Water | [22 empty] | 0 |  |  |  | 0 |  |  |  | 0 |  |  |  | 0 | [9 empty] | 0 | 0 | [56 empty] | 0
A - Residential | A2 - Home Performance | A2a - Home Performance (Weatherization) | Hot Water Setback, Oil | EA2a061 | Hot Water | [22 empty] | 0 |  |  |  | 0 |  |  |  | 0 |  |  |  | 0 | [9 empty] | 0 | 0 | [56 empty] | 0
A - Residential | A2 - Home Performance | A2a - Home Performance (Weatherization) | Hot Water Setback, Propane | EA2a062 | Hot Water | [22 empty] | 0 |  |  |  | 0 |  |  |  | 0 |  |  |  | 0 | [9 empty] | 0 | 0 | [56 empty] | 0
A - Residential | A2 - Home Performance | A2a - Home Performance (Weatherization) | DHW Heat Pump Water Heater | EA2a043 | Hot Water | [22 empty] | 0 |  |  |  | 0 |  |  |  | 0 |  |  |  | 0 | [9 empty] | 0 | 0 | [56 empty] | 0
A - Residential | A2 - Home Performance | A2a - Home Performance (Weatherization) | Indirect Water Heater, Oil | EA2a082 | Hot Water | [22 empty] | 0 |  |  |  | 0 |  |  |  | 0 |  |  |  | 0 | [9 empty] | 0 | 0 | [56 empty] | 0
A - Residential | A2 - Home Performance | A2a - Home Performance (Weatherization) | Indirect Water Heater, Propane | EA2a083 | Hot Water | [22 empty] | 0 |  |  |  | 0 |  |  |  | 0 |  |  |  | 0 | [9 empty] | 0 | 0 | [56 empty] | 0
A - Residential | A2 - Home Performance | A2a - Home Performance (Weatherization) | LED Bulb, General Service Lamps | EA2a044 | Lighting | [22 empty] | 0 |  |  |  | 0 |  |  |  | 0 |  |  |  | 0 | [9 empty] | 0 | 0 | [56 empty] | 0
A - Residential | A2 - Home Performance | A2a - Home Performance (Weatherization) | LED Bulb, Linear | EA2a045 | Lighting | [22 empty] | 0 |  |  |  | 0 |  |  |  | 0 |  |  |  | 0 | [9 empty] | 0 | 0 | [56 empty] | 0
A - Residential | A2 - Home Performance | A2a - Home Performance (Weatherization) | LED Bulb, Other Specialty | EA2a046 | Lighting | [22 empty] | 0 |  |  |  | 0 |  |  |  | 0 |  |  |  | 0 | [9 empty] | 0 | 0 | [56 empty] | 0
A - Residential | A2 - Home Performance | A2a - Home Performance (Weatherization) | LED Bulb, Reflector | EA2a047 | Lighting | [22 empty] | 0 |  |  |  | 0 |  |  |  | 0 |  |  |  | 0 | [9 empty] | 0 | 0 | [56 empty] | 0
A - Residential | A2 - Home Performance | A2a - Home Performance (Weatherization) | LED Fixture | EA2a048 | Lighting | [22 empty] | 0 |  |  |  | 0 |  |  |  | 0 |  |  |  | 0 | [9 empty] | 0 | 0 | [56 empty] | 0
A - Residential | A2 - Home Performance | A2a - Home Performance (Weatherization) | Refrigerator | EA2a049 | Refrigeration | 38.48 | 12 | 24242.4 | 20606.04 | 3636.36 | 20.935 | 19.8966 | 251.2197 | 238.7592 | 19.8966 | 238.7592 | 69.2344 | 76.2834 | 43.4042 | 49.8372 | 3.6707 | 2.2729 | 2.2729 | 2.7874 | 2.7874 | 0 | 0 | 0 | 0 | 0 | 0 | 0 | 0 | 0 | 0 | 0 | 0 | 0 | 0 | 0 | 0 | 0 | 0 | 0 | 0 | 0 | 0 | 0 | 0 | 0 | 0 | 0 | 0 | 0 | 4890.7185 | 5289.2859 | 2284.0629 | 2452.3596 | 14916.4268 | 389.8024 | 374.2448 | 144.3883 | 104.7643 | 297.0026 | 1310.2025 | 16226.6293 | 1729.4727 | 0 | 0 | 0 | 2867.3281 | 0 | 3359.9577 | 7956.7584 | 24183.3877 | 0 | 0 | 0 | 0 | 0 | 0 | 0 | 0 | 0 | 0 | 0 | 0 | 0 | 0 | 0 | 0 | 0 | 0 | 0 | 0 | 0 | 0 | 0 | 0 | 0 | 0 | 0 | 0 | 0 | 6045.8469 |  | 0 | 6045.8469 | 2651.8056 | 3179.191 | 1804.4108 | 2304.237 | 9939.6444 | 30229.2347 | 24183.3877 | 24183.3877 | 40168.879
A - Residential | A2 - Home Performance | A2a - Home Performance (Weatherization) | Freezer | EA2a053 | Refrigeration | [22 empty] | 0 |  |  |  | 0 |  |  |  | 0 |  |  |  | 0 | [9 empty] | 0 | 0 | [56 empty] | 0
A - Residential | A2 - Home Performance | A2a - Home Performance (Weatherization) | Clothes Washer | EA2a054 | Hot Water | [22 empty] | 0 |  |  |  | 0 |  |  |  | 0 |  |  |  | 0 | [9 empty] | 0 | 0 | [56 empty] | 0
A - Residential | A2 - Home Performance | A2a - Home Performance (Weatherization) | Clothes Dryer | EA2a055 | Envelope | [22 empty] | 0 |  |  |  | 0 |  |  |  | 0 |  |  |  | 0 | [9 empty] | 0 | 0 | [56 empty] | 0
A - Residential | A2 - Home Performance | A2a - Home Performance (Weatherization) | Dehumidifier | EA2a056 | Refrigeration | [22 empty] | 0 |  |  |  | 0 |  |  |  | 0 |  |  |  | 0 | [9 empty] | 0 | 0 | [56 empty] | 0
A - Residential | A2 - Home Performance | A2a - Home Performance (Weatherization) | Room Air Conditioner | EA2a057 | HVAC | 28.08 | 9 | 4296.24 | 4296.24 | 0 | 3.173 | 3.0157 | 28.5574 | 27.1409 | 3.0157 | 27.1409 | 0.7828 | 0.58446 | 12.9014 | 12.8723 | 4.9624 | 0 | 0 | 1.5626 | 1.5626 | 0 | 0 | 0 | 0 | 0 | 0 | 0 | 0 | 0 | 0 | 0 | 0 | 0 | 0 | 0 | 0 | 0 | 0 | 0 | 0 | 0 | 0 | 0 | 0 | 0 | 0 | 0 | 0 | 0 | 57.248 | 41.7162 | 697.603 | 647.2129 | 1443.78 | 5.2257 | 3.3835 | 50.506 | 31.7078 | 44.327 | 135.15 | 1578.93 | 735.741 | 0 | 5.3064 | 0 | 1253.6179 | 0 | 1468.9994 | 3463.6647 | 5042.5947 | 0 | 0 | 0 | 0 | 0 | 0 | 0 | 0 | 0 | 0 | 0 | 0 | 0 | 0 | 0 | 0 | 0 | 0 | 0 | 0 | 0 | 0 | 0 | 0 | 0 | 0 | 0 | 0 | 0 | 1260.6487 |  | 0 | 1260.6487 | 33.9769 | 27.9777 | 606.1845 | 681.085 | 1349.2242 | 6303.2434 | 5042.5947 | 5042.5947 | 7652.4676
A - Residential | A2 - Home Performance | A2a - Home Performance (Weatherization) | Triple Pane Window | EA2a058 | Envelope | [22 empty] | 0 |  |  |  | 0 |  |  |  | 0 |  |  |  | 0 | [9 empty] | 0 | 0 | [56 empty] | 0
A - Residential | A2 - Home Performance | A2a - Home Performance (Weatherization) | Window Insert, Cord Wood | EA2a084 | Envelope | [22 empty] | 0 |  |  |  | 0 |  |  |  | 0 |  |  |  | 0 | [9 empty] | 0 | 0 | [56 empty] | 0
A - Residential | A2 - Home Performance | A2a - Home Performance (Weatherization) | Window Insert, Electric | EA2a085 | Envelope | [22 empty] | 0 |  |  |  | 0 |  |  |  | 0 |  |  |  | 0 | [9 empty] | 0 | 0 | [56 empty] | 0
A - Residential | A2 - Home Performance | A2a - Home Performance (Weatherization) | Window Insert, Gas | EA2a086 | Envelope | [22 empty] | 0 |  |  |  | 0 |  |  |  | 0 |  |  |  | 0 | [9 empty] | 0 | 0 | [56 empty] | 0
A - Residential | A2 - Home Performance | A2a - Home Performance (Weatherization) | Window Insert, Kerosene | EA2a087 | Envelope | [22 empty] | 0 |  |  |  | 0 |  |  |  | 0 |  |  |  | 0 | [9 empty] | 0 | 0 | [56 empty] | 0
A - Residential | A2 - Home Performance | A2a - Home Performance (Weatherization) | Window Insert, Oil | EA2a088 | Envelope | [22 empty] | 0 |  |  |  | 0 |  |  |  | 0 |  |  |  | 0 | [9 empty] | 0 | 0 | [56 empty] | 0
A - Residential | A2 - Home Performance | A2a - Home Performance (Weatherization) | Window Insert, Propane | EA2a089 | Envelope | [22 empty] | 0 |  |  |  | 0 |  |  |  | 0 |  |  |  | 0 | [9 empty] | 0 | 0 | [56 empty] | 0
A - Residential | A2 - Home Performance | A2a - Home Performance (Weatherization) | Window Insert, Wood Pellets | EA2a090 | Envelope | [22 empty] | 0 |  |  |  | 0 |  |  |  | 0 |  |  |  | 0 | [9 empty] | 0 | 0 | [56 empty] | 0
A - Residential | A2 - Home Performance | A2a - Home Performance (Weatherization) | Visual Audit Oil Savings | EA2a050 | Envelope | [22 empty] | 0 |  |  |  | 0 |  |  |  | 0 |  |  |  | 0 | [9 empty] | 0 | 0 | [56 empty] | 0
A - Residential | A2 - Home Performance | A2a - Home Performance (Weatherization) | Visual Audit Propane Savings | EA2a051 | Envelope | [22 empty] | 0 |  |  |  | 0 |  |  |  | 0 |  |  |  | 0 | [9 empty] | 0 | 0 | [56 empty] | 0
A - Residential | A2 - Home Performance | A2a - Home Performance (Weatherization) | Visual Audit Electric Savings | EA2a052 | Envelope | [22 empty] | 0 |  |  |  | 0 |  |  |  | 0 |  |  |  | 0 | [9 empty] | 0 | 0 | [56 empty] | 0
A - Residential | A2 - Home Performance | A2a - Home Performance (Weatherization) | Health and Safety Measures | EA2NESM | Non-Energy Saving | 1 | 1 | 57375 | 57375 | 0 | 0 | 0 | 0 | 0 | 0 | 0 | 0 | 0 | 0 | 0 | 0 | 0 | 0 | 0 | 0 | 0 | 0 | 0 | 0 | 0 | 0 | 0 | 0 | 0 | 0 | 0 | 0 | 0 | 0 | 0 | 0 | 0 | 0 | 0 | 0 | 0 | 0 | 0 | 0 | 0 | 0 | 0 | 0 | 0 | 0 | 0 | 0 | 0 | 0 | 0 | 0 | 0 | 0 | 0 | 0 | 0 | 0 | 0 | 0 | 0 | 0 | 0 | 0 | 0 | 0 | 0 | 0 | 0 | 0 | 0 | 0 | 0 | 0 | 0 | 0 | 0 | 0 | 0 | 0 | 0 | 0 | 0 | 0 | 0 | 0 | 0 | 0 | 0 | 0 | 0 | 0 | 0 | 0 | 0 | 0 |  | 0 | 0 | 0 | 0 | 0 | 0 | 0 | 0 | 0 | 0 | 0
A - Residential | A2 - Home Performance | A2a - Home Performance (Weatherization) | Audit Fee | EA2AUD | Non-Energy Saving | 1 | 1 | 947180.4 | 947180.4 | 0 | 0 | 0 | 0 | 0 | 0 | 0 | 0 | 0 | 0 | 0 | 0 | 0 | 0 | 0 | 0 | 0 | 0 | 0 | 0 | 0 | 0 | 0 | 0 | 0 | 0 | 0 | 0 | 0 | 0 | 0 | 0 | 0 | 0 | 0 | 0 | 0 | 0 | 0 | 0 | 0 | 0 | 0 | 0 | 0 | 0 | 0 | 0 | 0 | 0 | 0 | 0 | 0 | 0 | 0 | 0 | 0 | 0 | 0 | 0 | 0 | 0 | 0 | 0 | 0 | 0 | 0 | 0 | 0 | 0 | 0 | 0 | 0 | 0 | 0 | 0 | 0 | 0 | 0 | 0 | 0 | 0 | 0 | 0 | 0 | 0 | 0 | 0 | 0 | 0 | 0 | 0 | 0 | 0 | 0 | 0 |  | 0 | 0 | 0 | 0 | 0 | 0 | 0 | 0 | 0 | 0 | 0
A - Residential | A2 - Home Performance | A2a - Home Performance (Weatherization) | Admin Fee |  | Non-Energy Saving | [22 empty] | 0 |  |  |  | 0 |  |  |  | 0 |  |  |  | 0 | [9 empty] | 0 | 0 | [56 empty] | 0
A - Residential | A2 - Home Performance | A2a - Home Performance (Weatherization) | Contractor Fees |  | Non-Energy Saving | [22 empty] | 0 |  |  |  | 0 |  |  |  | 0 |  |  |  | 0 | [9 empty] | 0 | 0 | [56 empty] | 0
A - Residential | A2 - Home Performance | A2c - Home Performance 3rd Party Financing (Loan buy-down) | 3rd Party Financing |  | Non-Energy Saving | 1 | 1 | 75000 | 75000 | 0 | 0 | 0 | 0 | 0 | 0 | 0 | 0 | 0 | 0 | 0 | 0 | 0 | 0 | 0 | 0 | 0 | 0 | 0 | 0 | 0 | 0 | 0 | 0 | 0 | 0 | 0 | 0 | 0 | 0 | 0 | 0 | 0 | 0 | 0 | 0 | 0 | 0 | 0 | 0 | 0 | 0 | 0 | 0 | 0 | 0 | 0 | 0 | 0 | 0 | 0 | 0 | 0 | 0 | 0 | 0 | 0 | 0 | 0 | 0 | 0 | 0 | 0 | 0 | 0 | 0 | 0 | 0 | 0 | 0 | 0 | 0 | 0 | 0 | 0 | 0 | 0 | 0 | 0 | 0 | 0 | 0 | 0 | 0 | 0 | 0 | 0 | 0 | 0 | 0 | 0 | 0 | 0 | 0 | 0 | 0 |  | 0 | 0 | 0 | 0 | 0 | 0 | 0 | 0 | 0 | 0 | 0
A - Residential | A2 - Home Performance | A2a - Home Performance (Weatherization) | [25 empty] | 0 |  |  |  | 0 |  |  |  | 0 |  |  |  | 0 | [9 empty] | 0 | 0 | [56 empty] | 0
A - Residential | A2 - Home Performance | A2a - Home Performance (Weatherization) | [25 empty] | 0 |  |  |  | 0 |  |  |  | 0 |  |  |  | 0 | [9 empty] | 0 | 0 | [56 empty] | 0
[28 empty] | 0 |  |  |  | 0 |  |  |  | 0 |  |  |  | 0 | [9 empty] | 0 | 0 | [56 empty] | 0
A - Residential | A2 - Home Performance | A2a - Home Performance (Weatherization) | Air Sealing, Electric (Multifamily) | EA2a091 | Envelope | 21.6 | 15 | 12724.1547 | 11451.7393 | 1272.4155 | 14.0918 | 13.3929 | 211.3776 | 200.8933 | 13.3929 | 200.8933 | 51.0415 | 59.5884 | 46.7026 | 43.5608 | 10.9265 | 2.1084 | 2.1084 | 3.5245 | 3.5245 | 0 | 0 | 0 | 0 | 0 | 0 | 0 | 0 | 0 | 0 | 0 | 0 | 0 | 0 | 0 | 0 | 0 | 0 | 0 | 0 | 0 | 0 | 0 | 0 | 0 | 0 | 0 | 0 | 0 | 3486.3568 | 4009.4602 | 2392.5479 | 2092.9804 | 11981.3453 | 229.8986 | 233.8718 | 124.2887 | 73.2563 | 200.5624 | 861.8777 | 12843.223 | 2666.2488 | 0 | 0 | 0 | 4360.4858 | 0 | 5109.6517 | 12136.3863 | 24979.6094 | 0 | 0 | 0 | 0 | 0 | 0 | 0 | 0 | 0 | 0 | 0 | 0 | 0 | 0 | 0 | 0 | 0 | 0 | 0 | 0 | 0 | 0 | 0 | 0 | 0 | 0 | 0 | 0 | 0 | 6244.9023 |  | 0 | 6244.9023 | 1732.309 | 2177.0207 | 1719.666 | 1771.8171 | 7400.8127 | 31224.5117 | 24979.6094 | 24979.6094 | 38625.3244
A - Residential | A2 - Home Performance | A2a - Home Performance (Weatherization) | Air Sealing, Gas (Multifamily) | EA2a092 | Envelope | [22 empty] | 0 |  |  |  | 0 |  |  |  | 0 |  |  |  | 0 | [9 empty] | 0 | 0 | [56 empty] | 0
A - Residential | A2 - Home Performance | A2a - Home Performance (Weatherization) | Air Sealing, Oil (Multifamily) | EA2a093 | Envelope | 21.6 | 15 | 12531.7209 | 11278.5489 | 1253.1721 | 0.13717 | 0.13037 | 2.0576 | 1.9556 | 0.13037 | 1.9556 | 0.12896 | 0.075216 | 0.92542 | 0.82596 | 0.21643 | 0 | 0 | 0.07189 | 0.07189 | 0 | 0 | 0 | 0 | 152.2524 | 2283.786 | 152.2524 | 2283.786 | 0 | 0 | 0 | 0 | 0 | 0 | 0 | 0 | 0 | 0 | 0 | 0 | 0 | 0 | 0 | 0 | 152.2524 | 2283.786 | 0 | 0 | 0 | 8.8087 | 5.061 | 47.409 | 39.6852 | 100.9638 | 0.58087 | 0.29521 | 2.4628 | 1.389 | 1.9523 | 6.6802 | 107.644 | 54.3851 | 0 | 0 | 0 | 88.9435 | 0 | 104.2247 | 247.5533 | 355.1973 | 0 | 0 | 0 | 0 | 0 | 0 | 0 | 0 | 0 | 0 | 0 | 0 | 0 | 0 | 0 | 0 | 0 | 0 | 57601.0838 | 0 | 0 | 30.5013 | 0 | 0 | 0 | 0 | 0 | 0 | 57631.585 | 14496.6956 |  | 1791.8551 | 16288.5507 | 4.3769 | 2.748 | 34.0756 | 33.5956 | 74.796 | 74275.333 | 59778.6374 | 355.1973 | 74350.129
A - Residential | A2 - Home Performance | A2a - Home Performance (Weatherization) | Air Sealing, Propane (Multifamily) | EA2a094 | Envelope | 6 | 15 | 4019.7629 | 3617.7866 | 401.9763 | 0.38322 | 0.36421 | 5.7483 | 5.4632 | 0.36421 | 5.4632 | 0.36028 | 0.21013 | 2.5853 | 2.3074 | 0.60464 | 0 | 0 | 0.20084 | 0.20084 | 0 | 0 | 0 | 0 | 0 | 0 | 0 | 0 | 33.5881 | 503.8216 | 33.5881 | 503.8216 | 0 | 0 | 0 | 0 | 0 | 0 | 0 | 0 | 0 | 0 | 0 | 0 | 33.5881 | 503.8216 | 0 | 0 | 0 | 24.6085 | 14.1386 | 132.4445 | 110.8669 | 282.0585 | 1.6227 | 0.8247 | 6.8803 | 3.8804 | 5.4542 | 18.6623 | 300.7208 | 151.9335 | 0 | 0 | 0 | 248.4778 | 0 | 291.1683 | 691.5796 | 992.3004 | 0 | 0 | 0 | 0 | 0 | 0 | 0 | 0 | 0 | 0 | 0 | 0 | 0 | 0 | 0 | 0 | 0 | 0 | 0 | 0 | 0 | 0 | 0 | 20003.258 | 0 | 0 | 0 | 0 | 20003.258 | 5248.8896 |  | 335.2714 | 5584.161 | 12.2275 | 7.6768 | 95.1957 | 93.8546 | 208.9547 | 26579.7195 | 21330.8299 | 992.3004 | 26788.6742
A - Residential | A2 - Home Performance | A2a - Home Performance (Weatherization) | Insulation, Electric (Multifamily) | EA2a095 | Envelope | 21.6 | 25 | 138931.4489 | 83358.8693 | 55572.5796 | 33.0205 | 31.3827 | 825.5121 | 784.5667 | 31.3827 | 784.5667 | 199.3371 | 232.7161 | 182.3918 | 170.1217 | 25.6034 | 4.9404 | 4.9404 | 8.2586 | 8.2586 | 0 | 0 | 0 | 0 | 0 | 0 | 0 | 0 | 0 | 0 | 0 | 0 | 0 | 0 | 0 | 0 | 0 | 0 | 0 | 0 | 0 | 0 | 0 | 0 | 0 | 0 | 0 | 0 | 0 | 12311.7216 | 14253.4466 | 8653.463 | 7613.641 | 42832.2722 | 538.7062 | 548.0163 | 291.2374 | 171.6566 | 474.2471 | 2023.8637 | 44856.1359 | 10077.0597 | 0 | 0 | 0 | 15035.9097 | 0 | 17619.1976 | 42732.1669 | 87588.3027 | 0 | 0 | 0 | 0 | 0 | 0 | 0 | 0 | 0 | 0 | 0 | 0 | 0 | 0 | 0 | 0 | 0 | 0 | 0 | 0 | 0 | 0 | 0 | 0 | 0 | 0 | 0 | 0 | 0 | 21897.0757 |  | 0 | 21897.0757 | 4732.4744 | 5818.0741 | 4671.8649 | 4762.5335 | 19984.947 | 109485.3784 | 87588.3027 | 87588.3027 | 129470.3254
A - Residential | A2 - Home Performance | A2a - Home Performance (Weatherization) | Insulation, Gas (Multifamily) | EA2a096 | Envelope | [22 empty] | 0 |  |  |  | 0 |  |  |  | 0 |  |  |  | 0 | [9 empty] | 0 | 0 | [56 empty] | 0
A - Residential | A2 - Home Performance | A2a - Home Performance (Weatherization) | Insulation, Oil (Multifamily) | EA2a097 | Envelope | 21.6 | 25 | 130043.6395 | 78026.1837 | 52017.4558 | 1.7348 | 1.6488 | 43.3711 | 41.2199 | 1.6488 | 41.2199 | 2.7183 | 1.5854 | 19.5064 | 17.4098 | 2.7372 | 0 | 0 | 0.9092 | 0.9092 | 0 | 0 | 0 | 0 | 246.793 | 6169.8242 | 246.793 | 6169.8242 | 0 | 0 | 0 | 0 | 0 | 0 | 0 | 0 | 0 | 0 | 0 | 0 | 0 | 0 | 0 | 0 | 246.793 | 6169.8242 | 0 | 0 | 0 | 167.8918 | 97.1042 | 925.4676 | 779.1608 | 1969.6244 | 7.3462 | 3.7335 | 31.1472 | 17.5669 | 24.9162 | 84.7099 | 2054.3343 | 1109.3908 | 0 | 0 | 0 | 1655.3142 | 0 | 1939.7103 | 4704.4154 | 6758.7497 | 0 | 0 | 0 | 0 | 0 | 0 | 0 | 0 | 0 | 0 | 0 | 0 | 0 | 0 | 0 | 0 | 0 | 0 | 141604.3347 | 0 | 0 | 74.9552 | 0 | 0 | 0 | 0 | 0 | 0 | 141679.2899 | 37109.5099 |  | 4545.0515 | 41654.5614 | 64.5355 | 39.6367 | 499.645 | 487.3857 | 1091.2029 | 190092.6011 | 152983.0912 | 6758.7497 | 191183.804
A - Residential | A2 - Home Performance | A2a - Home Performance (Weatherization) | Insulation, Propane (Multifamily) | EA2a098 | Envelope | 6 | 25 | 37180.8448 | 22308.5069 | 14872.3379 | 0.874 | 0.83065 | 21.8501 | 20.7663 | 0.83065 | 20.7663 | 1.3695 | 0.79872 | 9.8272 | 8.7709 | 1.379 | 0 | 0 | 0.45805 | 0.45805 | 0 | 0 | 0 | 0 | 0 | 0 | 0 | 0 | 62.7254 | 1568.1359 | 62.7254 | 1568.1359 | 0 | 0 | 0 | 0 | 0 | 0 | 0 | 0 | 0 | 0 | 0 | 0 | 62.7254 | 1568.1359 | 0 | 0 | 0 | 84.5827 | 48.9204 | 466.2439 | 392.5355 | 992.2824 | 3.701 | 1.8809 | 15.6917 | 8.8501 | 12.5526 | 42.6762 | 1034.9587 | 558.903 | 0 | 0 | 0 | 833.9353 | 0 | 977.2119 | 2370.0502 | 3405.0089 | 0 | 0 | 0 | 0 | 0 | 0 | 0 | 0 | 0 | 0 | 0 | 0 | 0 | 0 | 0 | 0 | 0 | 0 | 0 | 0 | 0 | 0 | 0 | 56029.2429 | 0 | 0 | 0 | 0 | 56029.2429 | 14858.563 |  | 979.7652 | 15838.3282 | 32.5125 | 19.9687 | 251.7175 | 245.5413 | 549.7401 | 75272.58 | 60414.017 | 3405.0089 | 75822.3201
A - Residential | A2 - Home Performance | A2a - Home Performance (Weatherization) | LED Bulb, General Service Lamps (Multifamily) | EA2a099 | Lighting | [22 empty] | 0 |  |  |  | 0 |  |  |  | 0 |  |  |  | 0 | [9 empty] | 0 | 0 | [56 empty] | 0
A - Residential | A2 - Home Performance | A2a - Home Performance (Weatherization) | LED Bulb, Linear (Multifamily) | EA2a100 | Lighting | 319.2 | 7 | 90440 | 81396 | 9044 | 105.336 | 100.1113 | 737.352 | 700.7793 | 100.1113 | 700.7793 | 246.0719 | 215.2848 | 133.4481 | 105.9746 | 26.5471 | 21.6115 | 21.6115 | 13.9404 | 13.9404 | -59.2325 | -414.6278 | -59.2325 | -414.6278 | -137.4195 | -961.9364 | -137.4195 | -961.9364 | -40.2781 | -281.9469 | -40.2781 | -281.9469 | 0 | 0 | 0 | 0 | 0 | 0 | 0 | 0 | 0 | 0 | 0 | 0 | -236.9302 | -1658.5111 | 0 | 0 | 0 | 18284.3604 | 15687.033 | 7251.7921 | 5416.8005 | 46639.986 | 1702.5015 | 1279.741 | 536.6039 | 264.8499 | 1372.2383 | 5155.9346 | 51795.9206 | 5063.9693 | 0 | 31.3992 | 0 | 8931.3437 | 0 | 10465.819 | 24492.5312 | 76288.4518 | 0 | 0 | -3974.3058 | 0 | 0 | 0 | 0 | -3974.3058 | -0.91118 | 0 | 0 | -179.5325 | 0 | 0 | 0 | 0 | -180.4437 | -4154.7495 | -26017.277 | 0 | 0 | -13.7101 | 0 | -12156.715 | 0 | 0 | 0 | 0 | -42342.4517 | 8486.5 |  | -1116.5147 | 7369.9853 | 11662.4007 | 11262.1045 | 6831.0376 | 6134.8844 | 35890.4273 | 41315.9855 | 32829.4854 | 76288.4518 | 77206.4127
A - Residential | A2 - Home Performance | A2a - Home Performance (Weatherization) | LED Bulb, Other Specialty (Multifamily) | EA2a101 | Lighting | [22 empty] | 0 |  |  |  | 0 |  |  |  | 0 |  |  |  | 0 | [9 empty] | 0 | 0 | [56 empty] | 0
A - Residential | A2 - Home Performance | A2a - Home Performance (Weatherization) | LED Bulb, Reflector (Multifamily) | EA2a102 | Lighting | [22 empty] | 0 |  |  |  | 0 |  |  |  | 0 |  |  |  | 0 | [9 empty] | 0 | 0 | [56 empty] | 0
A - Residential | A2 - Home Performance | A2a - Home Performance (Weatherization) | LED Fixture (Multifamily) | EA2a103 | Lighting | [22 empty] | 0 |  |  |  | 0 |  |  |  | 0 |  |  |  | 0 | [9 empty] | 0 | 0 | [56 empty] | 0
A - Residential | A2 - Home Performance | A2a - Home Performance (Weatherization) | Refrigerator (Multifamily) | EA2a104 | Refrigeration | 14.95 | 12 | 9418.5 | 8005.725 | 1412.775 | 8.1335 | 7.7301 | 97.6022 | 92.7612 | 7.7301 | 92.7612 | 26.8985 | 29.6371 | 16.8631 | 19.3624 | 1.4261 | 0.88306 | 0.88306 | 1.0829 | 1.0829 | 0 | 0 | 0 | 0 | 0 | 0 | 0 | 0 | 0 | 0 | 0 | 0 | 0 | 0 | 0 | 0 | 0 | 0 | 0 | 0 | 0 | 0 | 0 | 0 | 0 | 0 | 0 | 0 | 0 | 1900.1102 | 2054.959 | 887.3893 | 952.7748 | 5795.2334 | 151.4435 | 145.3992 | 56.0968 | 40.7024 | 115.3895 | 509.0314 | 6304.2648 | 671.9235 | 0 | 0 | 0 | 1113.9957 | 0 | 1305.389 | 3091.3082 | 9395.5729 | 0 | 0 | 0 | 0 | 0 | 0 | 0 | 0 | 0 | 0 | 0 | 0 | 0 | 0 | 0 | 0 | 0 | 0 | 0 | 0 | 0 | 0 | 0 | 0 | 0 | 0 | 0 | 0 | 0 | 2348.8932 |  | 0 | 2348.8932 | 1030.2623 | 1235.1587 | 701.038 | 895.2272 | 3861.6862 | 11744.4662 | 9395.5729 | 9395.5729 | 15606.1523
A - Residential | A2 - Home Performance | A2a - Home Performance (Weatherization) | [25 empty] | 0 |  |  |  | 0 |  |  |  | 0 |  |  |  | 0 | [9 empty] | 0 | 0 | [56 empty] | 0
[28 empty] | 0 |  |  |  | 0 |  |  |  | 0 |  |  |  | 0 | [9 empty] | 0 | 0 | [56 empty] | 0
A - Residential | A2 - Home Performance | A2b - Home Performance (HVAC Systems) | Boiler Replacement, Gas | EA2b001 | HVAC | [22 empty] | 0 |  |  |  | 0 |  |  |  | 0 |  |  |  | 0 | [9 empty] | 0 | 0 | [56 empty] | 0
A - Residential | A2 - Home Performance | A2b - Home Performance (HVAC Systems) | Boiler Replacement, Kerosene | EA2b002 | HVAC | [22 empty] | 0 |  |  |  | 0 |  |  |  | 0 |  |  |  | 0 | [9 empty] | 0 | 0 | [56 empty] | 0
A - Residential | A2 - Home Performance | A2b - Home Performance (HVAC Systems) | Boiler Replacement, Oil | EA2b003 | HVAC | [22 empty] | 0 |  |  |  | 0 |  |  |  | 0 |  |  |  | 0 | [9 empty] | 0 | 0 | [56 empty] | 0
A - Residential | A2 - Home Performance | A2b - Home Performance (HVAC Systems) | Boiler Replacement, Propane | EA2b004 | HVAC | [22 empty] | 0 |  |  |  | 0 |  |  |  | 0 |  |  |  | 0 | [9 empty] | 0 | 0 | [56 empty] | 0
A - Residential | A2 - Home Performance | A2b - Home Performance (HVAC Systems) | Furnace Replacement, Gas | EA2b005 | HVAC | [22 empty] | 0 |  |  |  | 0 |  |  |  | 0 |  |  |  | 0 | [9 empty] | 0 | 0 | [56 empty] | 0
A - Residential | A2 - Home Performance | A2b - Home Performance (HVAC Systems) | Furnace Replacement, Kerosene | EA2b006 | HVAC | [22 empty] | 0 |  |  |  | 0 |  |  |  | 0 |  |  |  | 0 | [9 empty] | 0 | 0 | [56 empty] | 0
A - Residential | A2 - Home Performance | A2b - Home Performance (HVAC Systems) | Furnace Replacement, Oil | EA2b007 | HVAC | [22 empty] | 0 |  |  |  | 0 |  |  |  | 0 |  |  |  | 0 | [9 empty] | 0 | 0 | [56 empty] | 0
A - Residential | A2 - Home Performance | A2b - Home Performance (HVAC Systems) | Furnace Replacement, Propane | EA2b008 | HVAC | [22 empty] | 0 |  |  |  | 0 |  |  |  | 0 |  |  |  | 0 | [9 empty] | 0 | 0 | [56 empty] | 0
A - Residential | A2 - Home Performance | A2b - Home Performance (HVAC Systems) | Programmable Thermostat, Electric | EA2b009 | HVAC | 34.32 | 15 | 5875.9293 | 5875.9293 | 0 | 8.6143 | 8.187 | 129.2148 | 122.8057 | 8.187 | 122.8057 | 8.0986 | 4.7234 | 58.115 | 51.8688 | 6.4556 | 6.1974 | 6.1974 | 0 | 0 | 0 | 0 | 0 | 0 | 0 | 0 | 0 | 0 | 0 | 0 | 0 | 0 | 0 | 0 | 0 | 0 | 0 | 0 | 0 | 0 | 0 | 0 | 0 | 0 | 0 | 0 | 0 | 0 | 0 | 553.1696 | 317.8189 | 2977.1984 | 2492.1586 | 6340.3454 | 36.4773 | 18.5384 | 154.6602 | 87.2279 | 122.6035 | 419.5072 | 6759.8527 | 0 | 0 | 0 | 0 | 0 | 0 | 0 | 0 | 6759.8527 | 0 | 0 | 0 | 0 | 0 | 0 | 0 | 0 | 0 | 0 | 0 | 0 | 0 | 0 | 0 | 0 | 0 | 0 | 0 | 0 | 0 | 0 | 0 | 0 | 0 | 0 | 0 | 0 | 0 | 1689.9632 |  | 0 | 1689.9632 | 274.8602 | 172.5664 | 2139.8889 | 2109.7423 | 4697.0578 | 8449.8158 | 6759.8527 | 6759.8527 | 13146.8737
A - Residential | A2 - Home Performance | A2b - Home Performance (HVAC Systems) | Programmable Thermostat, Gas | EA2b010 | HVAC | [22 empty] | 0 |  |  |  | 0 |  |  |  | 0 |  |  |  | 0 | [9 empty] | 0 | 0 | [56 empty] | 0
A - Residential | A2 - Home Performance | A2b - Home Performance (HVAC Systems) | Programmable Thermostat, Kerosene | EA2b011 | HVAC | 2.08 | 15 | 356.1169 | 356.1169 | 0 | 0 | 0 | 0 | 0 | 0 | 0 | 0 | 0 | 0 | 0 | 0 | 0 | 0 | 0 | 0 | 0 | 0 | 0 | 0 | 0 | 0 | 0 | 0 | 0 | 0 | 0 | 0 | 4.8358 | 72.5374 | 4.8358 | 72.5374 | 0 | 0 | 0 | 0 | 0 | 0 | 0 | 0 | 4.8358 | 72.5374 | 0 | 0 | 0 | 0 | 0 | 0 | 0 | 0 | 0 | 0 | 0 | 0 | 0 | 0 | 0 | 0 | 0 | 0 | 0 | 0 | 0 | 0 | 0 | 0 | 0 | 0 | 0 | 0 | 0 | 0 | 0 | 0 | 0 | 0 | 0 | 0 | 0 | 0 | 0 | 0 | 0 | 0 | 0 | 0 | 0 | 0 | 2252.1929 | 0 | 0 | 0 | 0 | 0 | 2252.1929 | 563.0482 |  | 56.1815 | 619.2297 | 0 | 0 | 0 | 0 | 0 | 2871.4226 | 2308.3744 | 0 | 2871.4226
A - Residential | A2 - Home Performance | A2b - Home Performance (HVAC Systems) | Programmable Thermostat, Oil | EA2b012 | HVAC | 105.04 | 15 | 17983.9047 | 17983.9047 | 0 | 0 | 0 | 0 | 0 | 0 | 0 | 0 | 0 | 0 | 0 | 0 | 0 | 0 | 0 | 0 | 0 | 0 | 0 | 0 | 245.3947 | 3680.9199 | 245.3947 | 3680.9199 | 0 | 0 | 0 | 0 | 0 | 0 | 0 | 0 | 0 | 0 | 0 | 0 | 0 | 0 | 0 | 0 | 245.3947 | 3680.9199 | 0 | 0 | 0 | 0 | 0 | 0 | 0 | 0 | 0 | 0 | 0 | 0 | 0 | 0 | 0 | 0 | 0 | 0 | 0 | 0 | 0 | 0 | 0 | 0 | 0 | 0 | 0 | 0 | 0 | 0 | 0 | 0 | 0 | 0 | 0 | 0 | 0 | 0 | 0 | 0 | 0 | 0 | 92839.2484 | 0 | 0 | 49.1608 | 0 | 0 | 0 | 0 | 0 | 0 | 92888.4092 | 23222.1023 |  | 2888.0443 | 26110.1466 | 0 | 0 | 0 | 0 | 0 | 118998.5558 | 95776.4535 | 0 | 118998.5558
A - Residential | A2 - Home Performance | A2b - Home Performance (HVAC Systems) | Programmable Thermostat, Propane | EA2b013 | HVAC | 21.84 | 15 | 3739.2277 | 3739.2277 | 0 | 0 | 0 | 0 | 0 | 0 | 0 | 0 | 0 | 0 | 0 | 0 | 0 | 0 | 0 | 0 | 0 | 0 | 0 | 0 | 0 | 0 | 0 | 0 | 50.7762 | 761.6425 | 50.7762 | 761.6425 | 0 | 0 | 0 | 0 | 0 | 0 | 0 | 0 | 0 | 0 | 0 | 0 | 50.7762 | 761.6425 | 0 | 0 | 0 | 0 | 0 | 0 | 0 | 0 | 0 | 0 | 0 | 0 | 0 | 0 | 0 | 0 | 0 | 0 | 0 | 0 | 0 | 0 | 0 | 0 | 0 | 0 | 0 | 0 | 0 | 0 | 0 | 0 | 0 | 0 | 0 | 0 | 0 | 0 | 0 | 0 | 0 | 0 | 0 | 0 | 0 | 0 | 0 | 30239.5382 | 0 | 0 | 0 | 0 | 30239.5382 | 7559.8846 |  | 506.8401 | 8066.7246 | 0 | 0 | 0 | 0 | 0 | 38306.2629 | 30746.3783 | 0 | 38306.2629
A - Residential | A2 - Home Performance | A2b - Home Performance (HVAC Systems) | Programmable Thermostat, Wood Pellets | EA2b014 | HVAC | 11.44 | 15 | 1958.6431 | 1958.6431 | 0 | 0 | 0 | 0 | 0 | 0 | 0 | 0 | 0 | 0 | 0 | 0 | 0 | 0 | 0 | 0 | 0 | 0 | 0 | 0 | 0 | 0 | 0 | 0 | 0 | 0 | 0 | 0 | 0 | 0 | 0 | 0 | 0 | 0 | 0 | 0 | 26.597 | 398.9556 | 26.597 | 398.9556 | 26.597 | 398.9556 | 0 | 0 | 0 | 0 | 0 | 0 | 0 | 0 | 0 | 0 | 0 | 0 | 0 | 0 | 0 | 0 | 0 | 0 | 0 | 0 | 0 | 0 | 0 | 0 | 0 | 0 | 0 | 0 | 0 | 0 | 0 | 0 | 0 | 0 | 0 | 0 | 0 | 0 | 0 | 0 | 0 | 0 | 0 | 0 | 0 | 0 | 0 | 0 | 0 | 9404.4959 | 0 | 0 | 9404.4959 | 2351.124 |  | 0 | 2351.124 | 0 | 0 | 0 | 0 | 0 | 11755.6199 | 9404.4959 | 0 | 11755.6199
A - Residential | A2 - Home Performance | A2b - Home Performance (HVAC Systems) | Wifi Thermostat, Electric | EA2b015 | HVAC | 66.56 | 15 | 28920.5173 | 28920.5173 | 0 | 27.8886 | 26.5054 | 418.3296 | 397.5805 | 26.5054 | 397.5805 | 26.219 | 15.2919 | 188.1457 | 167.9238 | 44.0025 | 0 | 0 | 0 | 0 | 0 | 0 | 0 | 0 | 0 | 0 | 0 | 0 | 0 | 0 | 0 | 0 | 0 | 0 | 0 | 0 | 0 | 0 | 0 | 0 | 0 | 0 | 0 | 0 | 0 | 0 | 0 | 0 | 0 | 1790.8723 | 1028.9305 | 9638.6033 | 8068.2995 | 20526.7056 | 118.0943 | 60.0175 | 500.7085 | 282.398 | 396.9255 | 1358.1439 | 21884.8496 | 0 | 0 | 0 | 0 | 0 | 0 | 0 | 0 | 21884.8496 | 0 | 0 | 0 | 0 | 0 | 0 | 0 | 0 | 0 | 0 | 0 | 0 | 0 | 0 | 0 | 0 | 0 | 0 | 0 | 0 | 0 | 0 | 0 | 0 | 0 | 0 | 0 | 0 | 0 | 5471.2124 |  | 0 | 5471.2124 | 889.8527 | 558.6794 | 6927.8355 | 6830.2366 | 15206.6043 | 27356.062 | 21884.8496 | 21884.8496 | 42562.6662
A - Residential | A2 - Home Performance | A2b - Home Performance (HVAC Systems) | Wifi Thermostat, Gas | EA2b016 | HVAC | [22 empty] | 0 |  |  |  | 0 |  |  |  | 0 |  |  |  | 0 | [9 empty] | 0 | 0 | [56 empty] | 0
A - Residential | A2 - Home Performance | A2b - Home Performance (HVAC Systems) | Wifi Thermostat, Kerosene | EA2b017 | HVAC | 2.08 | 15 | 903.7662 | 903.7662 | 0 | 0 | 0 | 0 | 0 | 0 | 0 | 0 | 0 | 0 | 0 | 0 | 0 | 0 | 0 | 0 | 0 | 0 | 0 | 0 | 0 | 0 | 0 | 0 | 0 | 0 | 0 | 0 | 7.2772 | 109.1582 | 7.2772 | 109.1582 | 0 | 0 | 0 | 0 | 0 | 0 | 0 | 0 | 7.2772 | 109.1582 | 0 | 0 | 0 | 0 | 0 | 0 | 0 | 0 | 0 | 0 | 0 | 0 | 0 | 0 | 0 | 0 | 0 | 0 | 0 | 0 | 0 | 0 | 0 | 0 | 0 | 0 | 0 | 0 | 0 | 0 | 0 | 0 | 0 | 0 | 0 | 0 | 0 | 0 | 0 | 0 | 0 | 0 | 0 | 0 | 0 | 0 | 3389.2223 | 0 | 0 | 0 | 0 | 0 | 3389.2223 | 847.3056 |  | 84.545 | 931.8506 | 0 | 0 | 0 | 0 | 0 | 4321.0729 | 3473.7673 | 0 | 4321.0729
A - Residential | A2 - Home Performance | A2b - Home Performance (HVAC Systems) | Wifi Thermostat, Oil | EA2b018 | HVAC | 893.36 | 15 | 388167.5688 | 388167.5688 | 0 | 0 | 0 | 0 | 0 | 0 | 0 | 0 | 0 | 0 | 0 | 0 | 0 | 0 | 0 | 0 | 0 | 0 | 0 | 0 | 5948.652 | 89229.7795 | 5948.652 | 89229.7795 | 0 | 0 | 0 | 0 | 0 | 0 | 0 | 0 | 0 | 0 | 0 | 0 | 0 | 0 | 0 | 0 | 5948.652 | 89229.7795 | 0 | 0 | 0 | 0 | 0 | 0 | 0 | 0 | 0 | 0 | 0 | 0 | 0 | 0 | 0 | 0 | 0 | 0 | 0 | 0 | 0 | 0 | 0 | 0 | 0 | 0 | 0 | 0 | 0 | 0 | 0 | 0 | 0 | 0 | 0 | 0 | 0 | 0 | 0 | 0 | 0 | 0 | 2250531.3765 | 0 | 0 | 1191.7153 | 0 | 0 | 0 | 0 | 0 | 0 | 2251723.0918 | 562930.773 |  | 70009.5531 | 632940.326 | 0 | 0 | 0 | 0 | 0 | 2884663.4178 | 2321732.6449 | 0 | 2884663.4178
A - Residential | A2 - Home Performance | A2b - Home Performance (HVAC Systems) | Wifi Thermostat, Propane | EA2b019 | HVAC | 302.64 | 15 | 131497.9773 | 131497.9773 | 0 | 0 | 0 | 0 | 0 | 0 | 0 | 0 | 0 | 0 | 0 | 0 | 0 | 0 | 0 | 0 | 0 | 0 | 0 | 0 | 0 | 0 | 0 | 0 | 1981.0451 | 29715.6768 | 1981.0451 | 29715.6768 | 0 | 0 | 0 | 0 | 0 | 0 | 0 | 0 | 0 | 0 | 0 | 0 | 1981.0451 | 29715.6768 | 0 | 0 | 0 | 0 | 0 | 0 | 0 | 0 | 0 | 0 | 0 | 0 | 0 | 0 | 0 | 0 | 0 | 0 | 0 | 0 | 0 | 0 | 0 | 0 | 0 | 0 | 0 | 0 | 0 | 0 | 0 | 0 | 0 | 0 | 0 | 0 | 0 | 0 | 0 | 0 | 0 | 0 | 0 | 0 | 0 | 0 | 0 | 1179803.3435 | 0 | 0 | 0 | 0 | 1179803.3435 | 294950.8359 |  | 19774.4954 | 314725.3313 | 0 | 0 | 0 | 0 | 0 | 1494528.6748 | 1199577.8389 | 0 | 1494528.6748
A - Residential | A2 - Home Performance | A2b - Home Performance (HVAC Systems) | Wifi Thermostat, Wood Pellets | EA2b020 | HVAC | 6.24 | 15 | 2711.2985 | 2711.2985 | 0 | 0 | 0 | 0 | 0 | 0 | 0 | 0 | 0 | 0 | 0 | 0 | 0 | 0 | 0 | 0 | 0 | 0 | 0 | 0 | 0 | 0 | 0 | 0 | 0 | 0 | 0 | 0 | 0 | 0 | 0 | 0 | 0 | 0 | 0 | 0 | 21.8316 | 327.4746 | 21.8316 | 327.4746 | 21.8316 | 327.4746 | 0 | 0 | 0 | 0 | 0 | 0 | 0 | 0 | 0 | 0 | 0 | 0 | 0 | 0 | 0 | 0 | 0 | 0 | 0 | 0 | 0 | 0 | 0 | 0 | 0 | 0 | 0 | 0 | 0 | 0 | 0 | 0 | 0 | 0 | 0 | 0 | 0 | 0 | 0 | 0 | 0 | 0 | 0 | 0 | 0 | 0 | 0 | 0 | 0 | 7719.4892 | 0 | 0 | 7719.4892 | 1929.8723 |  | 0 | 1929.8723 | 0 | 0 | 0 | 0 | 0 | 9649.3614 | 7719.4892 | 0 | 9649.3614
A - Residential | A2 - Home Performance | A2b - Home Performance (HVAC Systems) | ES Central AC | EA2b021 | HVAC | 11.44 | 18 | 5951.088 | 5951.088 | 0 | 4.4845 | 4.262 | 80.7206 | 76.7169 | 4.262 | 76.7169 | 5.0592 | 2.9507 | 36.3045 | 32.4025 | 7.0756 | 0 | 0 | 2.3502 | 2.3502 | 0 | 0 | 0 | 0 | 0 | 0 | 0 | 0 | 0 | 0 | 0 | 0 | 0 | 0 | 0 | 0 | 0 | 0 | 0 | 0 | 0 | 0 | 0 | 0 | 0 | 0 | 0 | 0 | 0 | 334.5963 | 192.7327 | 1813.038 | 1520.8659 | 3861.2329 | 18.9895 | 9.6508 | 80.5137 | 45.4095 | 64.0153 | 218.5788 | 4079.8117 | 2100.9693 | 0 | 0 | 0 | 3359.1692 | 0 | 3936.301 | 9396.4395 | 13476.2511 | 0 | 0 | 0 | 0 | 0 | 0 | 0 | 0 | 0 | 0 | 0 | 0 | 0 | 0 | 0 | 0 | 0 | 0 | 0 | 0 | 0 | 0 | 0 | 0 | 0 | 0 | 0 | 0 | 0 | 3369.0628 |  | 0 | 3369.0628 | 153.0853 | 95.3046 | 1190.0621 | 1167.9866 | 2606.4385 | 16845.3139 | 13476.2511 | 13476.2511 | 19451.7524
A - Residential | A2 - Home Performance | A2b - Home Performance (HVAC Systems) | Ancillary Savings – Boiler Circulator Pump | EA2b022 | HVAC | 735.28 | 19 | 0 | 0 | 0 | 63.2341 | 60.0977 | 1201.4475 | 1141.8557 | 60.0977 | 1141.8557 | 513.965 | 627.8907 | 0 | 0 | 34.5032 | 17.7208 | 17.7208 | 0 | 0 | 0 | 0 | 0 | 0 | 0 | 0 | 0 | 0 | 0 | 0 | 0 | 0 | 0 | 0 | 0 | 0 | 0 | 0 | 0 | 0 | 0 | 0 | 0 | 0 | 0 | 0 | 0 | 0 | 0 | 33641.5558 | 40618.5484 | 0 | 0 | 74260.1042 | 1827.611 | 1945.5286 | 0 | 0 | 903.5068 | 4676.6464 | 78936.7506 | 0 | 0 | 0 | 0 | 0 | 0 | 0 | 0 | 78936.7506 | 0 | 0 | 0 | 0 | 0 | 0 | 0 | 0 | 0 | 0 | 0 | 0 | 0 | 0 | 0 | 0 | 0 | 0 | 0 | 0 | 0 | 0 | 0 | 0 | 0 | 0 | 0 | 0 | 0 | 19734.1876 |  | 0 | 19734.1876 | 14989.8014 | 19500.0947 | 0 | 0 | 34489.896 | 98670.9382 | 78936.7506 | 78936.7506 | 133160.8343
A - Residential | A2 - Home Performance | A2b - Home Performance (HVAC Systems) | Ancillary Savings – Furnace | EA2b023 | HVAC | 335.92 | 18 | 0 | 0 | 0 | 3.0233 | 2.8733 | 54.419 | 51.7199 | 2.8733 | 51.7199 | 23.0556 | 28.6642 | 0 | 0 | 1.9303 | 0.83759 | 0.83759 | 0 | 0 | 0 | 0 | 0 | 0 | 0 | 0 | 0 | 0 | 0 | 0 | 0 | 0 | 0 | 0 | 0 | 0 | 0 | 0 | 0 | 0 | 0 | 0 | 0 | 0 | 0 | 0 | 0 | 0 | 0 | 1524.8085 | 1872.2667 | 0 | 0 | 3397.0752 | 86.5382 | 93.7508 | 0 | 0 | 43.1569 | 223.446 | 3620.5211 | 0 | 0 | 0 | 0 | 0 | 0 | 0 | 0 | 3620.5211 | 0 | 0 | 0 | 0 | 0 | 0 | 0 | 0 | 0 | 0 | 0 | 0 | 0 | 0 | 0 | 0 | 0 | 0 | 0 | 0 | 0 | 0 | 0 | 0 | 0 | 0 | 0 | 0 | 0 | 905.1303 |  | 0 | 905.1303 | 697.6339 | 925.8192 | 0 | 0 | 1623.4531 | 4525.6514 | 3620.5211 | 3620.5211 | 6149.1046
A - Residential | A2 - Home Performance | A2b - Home Performance (HVAC Systems) | Ancillary Savings – Central AC | EA2b024 | HVAC | 128.96 | 18 | 0 | 0 | 0 | 6.7042 | 6.3717 | 120.6753 | 114.6898 | 6.3717 | 114.6898 | 7.5634 | 4.4113 | 54.2743 | 48.4409 | 10.5778 | 0 | 0 | 3.5135 | 3.5135 | 0 | 0 | 0 | 0 | 0 | 0 | 0 | 0 | 0 | 0 | 0 | 0 | 0 | 0 | 0 | 0 | 0 | 0 | 0 | 0 | 0 | 0 | 0 | 0 | 0 | 0 | 0 | 0 | 0 | 500.2128 | 288.1304 | 2710.4449 | 2273.6551 | 5772.4431 | 28.3888 | 14.4277 | 120.3659 | 67.886 | 95.7013 | 326.7696 | 6099.2127 | 3140.8947 | 0 | 0 | 0 | 5021.8709 | 0 | 5884.6679 | 14047.4335 | 20146.6462 | 0 | 0 | 0 | 0 | 0 | 0 | 0 | 0 | 0 | 0 | 0 | 0 | 0 | 0 | 0 | 0 | 0 | 0 | 0 | 0 | 0 | 0 | 0 | 0 | 0 | 0 | 0 | 0 | 0 | 5036.6616 |  | 0 | 5036.6616 | 228.8585 | 142.4779 | 1779.112 | 1746.1096 | 3896.558 | 25183.3078 | 20146.6462 | 20146.6462 | 29079.8658
A - Residential | A2 - Home Performance | A2b - Home Performance (HVAC Systems) | Ancillary Savings – Room AC | EA2b025 | HVAC | 563.68 | 18 | 0 | 0 | 0 | 29.1747 | 27.7276 | 525.144 | 499.0969 | 27.7276 | 499.0969 | 14.3949 | 10.7476 | 237.2452 | 236.7091 | 45.6273 | 0 | 0 | 14.3671 | 14.3671 | 0 | 0 | 0 | 0 | 0 | 0 | 0 | 0 | 0 | 0 | 0 | 0 | 0 | 0 | 0 | 0 | 0 | 0 | 0 | 0 | 0 | 0 | 0 | 0 | 0 | 0 | 0 | 0 | 0 | 952.0246 | 702.0043 | 11847.9726 | 11110.3489 | 24612.3504 | 54.0307 | 35.1518 | 526.1467 | 331.7288 | 416.4644 | 1363.5224 | 25975.8728 | 12843.4062 | 0 | 0 | 0 | 20534.8903 | 0 | 24062.9465 | 57441.243 | 83417.1158 | 0 | 0 | 0 | 0 | 0 | 0 | 0 | 0 | 0 | 0 | 0 | 0 | 0 | 0 | 0 | 0 | 0 | 0 | 0 | 0 | 0 | 0 | 0 | 0 | 0 | 0 | 0 | 0 | 0 | 20854.2789 |  | 0 | 20854.2789 | 435.5725 | 347.1349 | 7776.9041 | 8532.4672 | 17092.0786 | 104271.3947 | 83417.1158 | 83417.1158 | 121363.4733
A - Residential | A2 - Home Performance | A2b - Home Performance (HVAC Systems) | Ancillary Savings – Mini-Split AC / HP | EA2b026 | HVAC | [22 empty] | 0 |  |  |  | 0 |  |  |  | 0 |  |  |  | 0 | [9 empty] | 0 | 0 | [56 empty] | 0
A - Residential | A2 - Home Performance | A2b - Home Performance (HVAC Systems) | [25 empty] | 0 |  |  |  | 0 |  |  |  | 0 |  |  |  | 0 | [9 empty] | 0 | 0 | [56 empty] | 0
A - Residential | A2 - Home Performance | A2b - Home Performance (HVAC Systems) | [25 empty] | 0 |  |  |  | 0 |  |  |  | 0 |  |  |  | 0 | [9 empty] | 0 | 0 | [56 empty] | 0
A - Residential | A2 - Home Performance | A2b - Home Performance (HVAC Systems) | [25 empty] | 0 |  |  |  | 0 |  |  |  | 0 |  |  |  | 0 | [9 empty] | 0 | 0 | [56 empty] | 0
A - Residential | A2 - Home Performance | A2b - Home Performance (HVAC Systems) | [25 empty] | 0 |  |  |  | 0 |  |  |  | 0 |  |  |  | 0 | [9 empty] | 0 | 0 | [56 empty] | 0
A - Residential | A2 - Home Performance | A2b - Home Performance (HVAC Systems) | [25 empty] | 0 |  |  |  | 0 |  |  |  | 0 |  |  |  | 0 | [9 empty] | 0 | 0 | [56 empty] | 0
A - Residential | A2 - Home Performance | A2b - Home Performance (HVAC Systems) | [25 empty] | 0 |  |  |  | 0 |  |  |  | 0 |  |  |  | 0 | [9 empty] | 0 | 0 | [56 empty] | 0
A - Residential | A2 - Home Performance | A2b - Home Performance (HVAC Systems) | [25 empty] | 0 |  |  |  | 0 |  |  |  | 0 |  |  |  | 0 | [9 empty] | 0 | 0 | [56 empty] | 0
A - Residential | A2 - Home Performance | A2b - Home Performance (HVAC Systems) | [25 empty] | 0 |  |  |  | 0 |  |  |  | 0 |  |  |  | 0 | [9 empty] | 0 | 0 | [56 empty] | 0
A - Residential | A2 - Home Performance | A2b - Home Performance (HVAC Systems) | [25 empty] | 0 |  |  |  | 0 |  |  |  | 0 |  |  |  | 0 | [9 empty] | 0 | 0 | [56 empty] | 0
[28 empty] | 0 |  |  |  | 0 |  |  |  | 0 |  |  |  | 0 | [9 empty] | 0 | 0 | [56 empty] | 0
A - Residential | A2 - Home Performance |  | 0 | 0 | 0 | [22 empty] | 0 |  |  |  | 0 |  |  |  | 0 |  |  |  | 0 | [9 empty] | 0 | 0 | [56 empty] | 0
[28 empty] | 0 |  |  |  | 0 |  |  |  | 0 |  |  |  | 0 | [9 empty] | 0 | 0 | [56 empty] | 0
A - Residential | A3 - Energy Star Products | A3b - ES Appliances and Products | LED Bulb, General Service Lamps | EA3a001 | Lighting | [22 empty] | 0 |  |  |  | 0 |  |  |  | 0 |  |  |  | 0 | [9 empty] | 0 | 0 | [56 empty] | 0
A - Residential | A3 - Energy Star Products | A3b - ES Appliances and Products | LED Bulb, Linear | EA3a002 | Lighting | [22 empty] | 0 |  |  |  | 0 |  |  |  | 0 |  |  |  | 0 | [9 empty] | 0 | 0 | [56 empty] | 0
A - Residential | A3 - Energy Star Products | A3b - ES Appliances and Products | LED Bulb, Other Specialty | EA3a003 | Lighting | [22 empty] | 0 |  |  |  | 0 |  |  |  | 0 |  |  |  | 0 | [9 empty] | 0 | 0 | [56 empty] | 0
A - Residential | A3 - Energy Star Products | A3b - ES Appliances and Products | LED Bulb, Reflector | EA3a004 | Lighting | [22 empty] | 0 |  |  |  | 0 |  |  |  | 0 |  |  |  | 0 | [9 empty] | 0 | 0 | [56 empty] | 0
A - Residential | A3 - Energy Star Products | A3b - ES Appliances and Products | LED Bulb, General Service Lamps (Hard to Reach) | EA3a005 | Lighting | [22 empty] | 0 |  |  |  | 0 |  |  |  | 0 |  |  |  | 0 | [9 empty] | 0 | 0 | [56 empty] | 0
A - Residential | A3 - Energy Star Products | A3b - ES Appliances and Products | LED Bulb, Linear (Hard to Reach) | EA3a006 | Lighting | [22 empty] | 0 |  |  |  | 0 |  |  |  | 0 |  |  |  | 0 | [9 empty] | 0 | 0 | [56 empty] | 0
A - Residential | A3 - Energy Star Products | A3b - ES Appliances and Products | LED Bulb, Other Specialty (Hard to Reach) | EA3a007 | Lighting | [22 empty] | 0 |  |  |  | 0 |  |  |  | 0 |  |  |  | 0 | [9 empty] | 0 | 0 | [56 empty] | 0
A - Residential | A3 - Energy Star Products | A3b - ES Appliances and Products | LED Bulb, Reflector (Hard to Reach) | EA3a008 | Lighting | [22 empty] | 0 |  |  |  | 0 |  |  |  | 0 |  |  |  | 0 | [9 empty] | 0 | 0 | [56 empty] | 0
A - Residential | A3 - Energy Star Products | A3b - ES Appliances and Products | LED Fixture | EA3a009 | Lighting | [22 empty] | 0 |  |  |  | 0 |  |  |  | 0 |  |  |  | 0 | [9 empty] | 0 | 0 | [56 empty] | 0
A - Residential | A3 - Energy Star Products | A3b - ES Appliances and Products | LED Fixture (Hard to Reach) | EA3a010 | Lighting | [22 empty] | 0 |  |  |  | 0 |  |  |  | 0 |  |  |  | 0 | [9 empty] | 0 | 0 | [56 empty] | 0
A - Residential | A3 - Energy Star Products | A3b - ES Appliances and Products | Circuit Rider |  | Non-Energy Saving | [22 empty] | 0 |  |  |  | 0 |  |  |  | 0 |  |  |  | 0 | [9 empty] | 0 | 0 | [56 empty] | 0
A - Residential | A3 - Energy Star Products | A3b - ES Appliances and Products | ES Lighting Rebate Processing |  | Non-Energy Saving | [22 empty] | 0 |  |  |  | 0 |  |  |  | 0 |  |  |  | 0 | [9 empty] | 0 | 0 | [56 empty] | 0
A - Residential | A3 - Energy Star Products | A3b - ES Appliances and Products | [25 empty] | 0 |  |  |  | 0 |  |  |  | 0 |  |  |  | 0 | [9 empty] | 0 | 0 | [56 empty] | 0
A - Residential | A3 - Energy Star Products | A3b - ES Appliances and Products | [25 empty] | 0 |  |  |  | 0 |  |  |  | 0 |  |  |  | 0 | [9 empty] | 0 | 0 | [56 empty] | 0
A - Residential | A3 - Energy Star Products | A3b - ES Appliances and Products | [25 empty] | 0 |  |  |  | 0 |  |  |  | 0 |  |  |  | 0 | [9 empty] | 0 | 0 | [56 empty] | 0
[28 empty] | 0 |  |  |  | 0 |  |  |  | 0 |  |  |  | 0 | [9 empty] | 0 | 0 | [56 empty] | 0
A - Residential | A3 - Energy Star Products | A3b - ES Appliances and Products | Advanced Power Strip, Tier I | EA3b001 | Process | 1053 | 5 | 18954 | 8424 | 10530 | 110.565 | 84.4274 | 552.825 | 422.1372 | 84.4274 | 422.1372 | 136.1031 | 146.8157 | 64.851 | 74.3674 | 8.7399 | 6.9391 | 6.9391 | 4.6797 | 4.6797 | 0 | 0 | 0 | 0 | 0 | 0 | 0 | 0 | 0 | 0 | 0 | 0 | 0 | 0 | 0 | 0 | 0 | 0 | 0 | 0 | 0 | 0 | 0 | 0 | 0 | 0 | 0 | 0 | 0 | 10239.4271 | 10737.6588 | 3518.0453 | 3762.8565 | 28257.9876 | 930.0945 | 867.2876 | 254.3574 | 184.4139 | 957.3043 | 3193.4578 | 31451.4454 | 1186.4127 | 0 | 39.365 | 0 | 2199.373 | 0 | 2577.2426 | 6002.3933 | 37453.8387 | 0 | 0 | 0 | 0 | 0 | 0 | 0 | 0 | 0 | 0 | 0 | 0 | 0 | 0 | 0 | 0 | 0 | 0 | 0 | 0 | 0 | 0 | 0 | 0 | 0 | 0 | 0 | 0 | 0 | 9363.4597 |  | 0 | 9363.4597 | 6994.9057 | 8425.2761 | 3547.0889 | 4703.2766 | 23670.5474 | 46817.2984 | 37453.8387 | 37453.8387 | 70487.8458
A - Residential | A3 - Energy Star Products | A3b - ES Appliances and Products | Advanced Power Strip, Tier II | EA3b002 | Process | 372 | 5 | 14880 | 7440 | 7440 | 77.004 | 58.8003 | 385.02 | 294.0013 | 58.8003 | 294.0013 | 94.7902 | 102.2511 | 45.166 | 51.7939 | 7.4102 | 5.8834 | 5.8834 | 3.9677 | 3.9677 | 0 | 0 | 0 | 0 | 0 | 0 | 0 | 0 | 0 | 0 | 0 | 0 | 0 | 0 | 0 | 0 | 0 | 0 | 0 | 0 | 0 | 0 | 0 | 0 | 0 | 0 | 0 | 0 | 0 | 7131.3421 | 7478.3401 | 2450.1746 | 2620.6757 | 19680.5325 | 647.7728 | 604.0303 | 177.1496 | 128.4367 | 666.7233 | 2224.1127 | 21904.6452 | 1005.9158 | 0 | 33.3761 | 0 | 1864.7675 | 0 | 2185.1493 | 5089.2087 | 26993.854 | 0 | 0 | 0 | 0 | 0 | 0 | 0 | 0 | 0 | 0 | 0 | 0 | 0 | 0 | 0 | 0 | 0 | 0 | 0 | 0 | 0 | 0 | 0 | 0 | 0 | 0 | 0 | 0 | 0 | 6748.4635 |  | 0 | 6748.4635 | 4871.6657 | 5867.8602 | 2470.4023 | 3275.6398 | 16485.5681 | 33742.3174 | 26993.854 | 26993.854 | 50227.8855
A - Residential | A3 - Energy Star Products | A3c - ES HVAC Systems | Air Source Heat Pump - Lost Opportunity (cooling) | EA3b003 | HVAC | 106.145 | 18 | 80602.0468 | 80602.0468 | 0 | 16.9776 | 16.9776 | 305.5976 | 305.5976 | 16.9776 | 305.5976 | 20.1531 | 11.754 | 144.617 | 129.0735 | 27.0578 | 0 | 0 | 9.362 | 9.362 | 0 | 0 | 0 | 0 | 0 | 0 | 0 | 0 | 0 | 0 | 0 | 0 | 0 | 0 | 0 | 0 | 0 | 0 | 0 | 0 | 0 | 0 | 0 | 0 | 0 | 0 | 0 | 0 | 0 | 1332.8461 | 767.7402 | 7222.1384 | 6058.2865 | 15381.0112 | 75.6437 | 38.4434 | 320.7219 | 180.8862 | 255.0016 | 870.6967 | 16251.7079 | 8369.097 | 0 | 0 | 0 | 13381.0678 | 0 | 15680.0408 | 37430.2056 | 53681.9136 | 0 | 0 | 0 | 0 | 0 | 0 | 0 | 0 | 0 | 0 | 0 | 0 | 0 | 0 | 0 | 0 | 0 | 0 | 0 | 0 | 0 | 0 | 0 | 0 | 0 | 0 | 0 | 0 | 0 | 13420.4784 |  | 0 | 13420.4784 | 609.8069 | 379.6407 | 4740.5476 | 4652.611 | 10382.606 | 67102.3919 | 53681.9136 | 53681.9136 | 77484.998
A - Residential | A3 - Energy Star Products | A3c - ES HVAC Systems | Air Source Heat Pump - Lost Opportunity (heating) | EA3b004 | HVAC | 106.145 | 18 | 0 | 0 | 0 | 66.789 | 66.789 | 1202.2021 | 1202.2021 | 66.789 | 1202.2021 | 518.4947 | 683.7075 | 0 | 0 | 48.9696 | 30.3611 | 30.3611 | 0 | 0 | 0 | 0 | 0 | 0 | 0 | 0 | 0 | 0 | 0 | 0 | 0 | 0 | 0 | 0 | 0 | 0 | 0 | 0 | 0 | 0 | 0 | 0 | 0 | 0 | 0 | 0 | 0 | 0 | 0 | 34291.2159 | 44657.8274 | 0 | 0 | 78949.0433 | 1946.147 | 2236.1706 | 0 | 0 | 1003.1606 | 5185.4783 | 84134.5216 | 0 | 0 | 0 | 0 | 0 | 0 | 0 | 0 | 84134.5216 | 0 | 0 | 0 | 0 | 0 | 0 | 0 | 0 | 0 | 0 | 0 | 0 | 0 | 0 | 0 | 0 | 0 | 0 | 0 | 0 | 0 | 0 | 0 | 0 | 0 | 0 | 0 | 0 | 0 | 21033.6304 |  | 0 | 21033.6304 | 15688.9973 | 22082.8977 | 0 | 0 | 37771.8951 | 105168.152 | 84134.5216 | 84134.5216 | 142940.0471
A - Residential | A3 - Energy Star Products | A3c - ES HVAC Systems | Mini Split HP - Lost Opportunity (cooling) | EA3b005 | HVAC | 3095.685 | 18 | 1421157.8582 | 1421157.8582 | 0 | 286.6132 | 286.6132 | 5159.0374 | 5159.0374 | 286.6132 | 5159.0374 | 340.2203 | 198.4293 | 2441.3946 | 2178.9933 | 456.7841 | 0 | 0 | 132.4674 | 132.4674 | 0 | 0 | 0 | 0 | 0 | 0 | 0 | 0 | 0 | 0 | 0 | 0 | 0 | 0 | 0 | 0 | 0 | 0 | 0 | 0 | 0 | 0 | 0 | 0 | 0 | 0 | 0 | 0 | 0 | 22500.8418 | 12960.836 | 121922.6988 | 102274.7841 | 259659.1607 | 1277.0019 | 648.9935 | 5414.3629 | 3053.684 | 4304.886 | 14698.9282 | 274358.0889 | 118418.4199 | 0 | 0 | 0 | 189335.2299 | 0 | 221864.516 | 529618.1659 | 803976.2548 | 0 | 0 | 0 | 0 | 0 | 0 | 0 | 0 | 0 | 0 | 0 | 0 | 0 | 0 | 0 | 0 | 0 | 0 | 0 | 0 | 0 | 0 | 0 | 0 | 0 | 0 | 0 | 0 | 0 | 200994.0637 |  | 0 | 200994.0637 | 10294.6378 | 6409.0179 | 80028.9776 | 78544.4494 | 175277.0828 | 1004970.3185 | 803976.2548 | 803976.2548 | 1180247.4013
A - Residential | A3 - Energy Star Products | A3c - ES HVAC Systems | Mini Split HP - Lost Opportunity (heating) | EA3b006 | HVAC | 3095.685 | 18 | 0 | 0 | 0 | 879.9335 | 879.9335 | 15838.8026 | 15838.8026 | 879.9335 | 15838.8026 | 6831.0766 | 9007.726 | 0 | 0 | 645.1657 | 400.0027 | 400.0027 | 0 | 0 | 0 | 0 | 0 | 0 | 0 | 0 | 0 | 0 | 0 | 0 | 0 | 0 | 0 | 0 | 0 | 0 | 0 | 0 | 0 | 0 | 0 | 0 | 0 | 0 | 0 | 0 | 0 | 0 | 0 | 451780.7645 | 588359.0564 | 0 | 0 | 1040139.8208 | 25640.1461 | 29461.1566 | 0 | 0 | 13216.4653 | 68317.7681 | 1108457.5889 | 0 | 0 | 0 | 0 | 0 | 0 | 0 | 0 | 1108457.5889 | 0 | 0 | 0 | 0 | 0 | 0 | 0 | 0 | 0 | 0 | 0 | 0 | 0 | 0 | 0 | 0 | 0 | 0 | 0 | 0 | 0 | 0 | 0 | 0 | 0 | 0 | 0 | 0 | 0 | 277114.3972 |  | 0 | 277114.3972 | 206699.7927 | 290938.3107 | 0 | 0 | 497638.1034 | 1385571.9862 | 1108457.5889 | 1108457.5889 | 1883210.0896
A - Residential | A3 - Energy Star Products | A3c - ES HVAC Systems | Heat Pump Water Heater, <55 gal - Downstream | EA3b007 | Hot Water | [22 empty] | 0 |  |  |  | 0 |  |  |  | 0 |  |  |  | 0 | [9 empty] | 0 | 0 | [56 empty] | 0
A - Residential | A3 - Energy Star Products | A3c - ES HVAC Systems | Heat Pump Water Heater, >55 gal - Downstream | EA3b008 | Hot Water | [22 empty] | 0 |  |  |  | 0 |  |  |  | 0 |  |  |  | 0 | [9 empty] | 0 | 0 | [56 empty] | 0
A - Residential | A3 - Energy Star Products | A3b - ES Appliances and Products | Heat Pump Swimming Pool Heater | EA3b009 | Hot Water | [22 empty] | 0 |  |  |  | 0 |  |  |  | 0 |  |  |  | 0 | [9 empty] | 0 | 0 | [56 empty] | 0
A - Residential | A3 - Energy Star Products | A3b - ES Appliances and Products | ES Clothes Dryers | EA3b010 | Envelope | 1501.9 | 12 | 382984.5 | 60076 | 322908.5 | 240.9048 | 240.9048 | 2890.8571 | 2890.8571 | 240.9048 | 2890.8571 | 1125.705 | 865.9402 | 488.4987 | 410.7132 | 71.0264 | 41.0533 | 41.0533 | 31.6068 | 31.6068 | 0 | 0 | 0 | 0 | 0 | 0 | 0 | 0 | 0 | 0 | 0 | 0 | 0 | 0 | 0 | 0 | 0 | 0 | 0 | 0 | 0 | 0 | 0 | 0 | 0 | 0 | 0 | 0 | 0 | 79519.8077 | 60041.9808 | 25706.3274 | 20210.1212 | 185478.2371 | 6337.9266 | 4248.2862 | 1625.0401 | 863.3723 | 3596.0585 | 16670.6837 | 202148.9207 | 19610.7233 | 0 | 0 | 0 | 32513.0183 | 0 | 38099.0113 | 90222.7529 | 292371.6736 | 0 | 0 | 0 | 0 | 0 | 0 | 0 | 0 | 0 | 0 | 0 | 0 | 0 | 0 | 0 | 0 | 0 | 0 | 0 | 0 | 0 | 0 | 0 | 0 | 0 | 0 | 0 | 0 | 0 | 73092.9184 |  | 0 | 73092.9184 | 43116.5838 | 36088.9783 | 20308.0111 | 18989.4293 | 118503.0024 | 365464.592 | 292371.6736 | 292371.6736 | 483967.5944
A - Residential | A3 - Energy Star Products | A3b - ES Appliances and Products | Dryer Heat Pump | EA3b011 | Envelope | 69.55 | 12 | 22603.75 | 13910 | 8693.75 | 29.2875 | 29.2875 | 351.4501 | 351.4501 | 29.2875 | 351.4501 | 136.8553 | 105.2749 | 59.3882 | 49.9316 | 8.6349 | 4.991 | 4.991 | 3.8425 | 3.8425 | 0 | 0 | 0 | 0 | 0 | 0 | 0 | 0 | 0 | 0 | 0 | 0 | 0 | 0 | 0 | 0 | 0 | 0 | 0 | 0 | 0 | 0 | 0 | 0 | 0 | 0 | 0 | 0 | 0 | 9667.4585 | 7299.4814 | 3125.1943 | 2457.0043 | 22549.1385 | 770.5205 | 516.4767 | 197.5609 | 104.9627 | 437.1835 | 2026.7044 | 24575.8429 | 2384.1337 | 0 | 0 | 0 | 3952.7039 | 0 | 4631.8096 | 10968.6472 | 35544.4901 | 0 | 0 | 0 | 0 | 0 | 0 | 0 | 0 | 0 | 0 | 0 | 0 | 0 | 0 | 0 | 0 | 0 | 0 | 0 | 0 | 0 | 0 | 0 | 0 | 0 | 0 | 0 | 0 | 0 | 8886.1225 |  | 0 | 8886.1225 | 5241.8108 | 4387.444 | 2468.905 | 2308.6011 | 14406.7609 | 44430.6126 | 35544.4901 | 35544.4901 | 58837.3735
A - Residential | A3 - Energy Star Products | A3b - ES Appliances and Products | Dryer Hybrid | EA3b012 | Envelope | 8.56 | 12 | 11128 | 856 | 10272 | 1.8258 | 1.8258 | 21.9102 | 21.9102 | 1.8258 | 21.9102 | 8.5319 | 6.5631 | 3.7024 | 3.1128 | 0.53832 | 0.31115 | 0.31115 | 0.23955 | 0.23955 | 0 | 0 | 0 | 0 | 0 | 0 | 0 | 0 | 0 | 0 | 0 | 0 | 0 | 0 | 0 | 0 | 0 | 0 | 0 | 0 | 0 | 0 | 0 | 0 | 0 | 0 | 0 | 0 | 0 | 602.6908 | 455.0659 | 194.8315 | 153.1751 | 1405.7633 | 48.036 | 32.1983 | 12.3164 | 6.5436 | 27.255 | 126.3492 | 1532.1125 | 148.6322 | 0 | 0 | 0 | 246.4203 | 0 | 288.7573 | 683.8098 | 2215.9223 | 0 | 0 | 0 | 0 | 0 | 0 | 0 | 0 | 0 | 0 | 0 | 0 | 0 | 0 | 0 | 0 | 0 | 0 | 0 | 0 | 0 | 0 | 0 | 0 | 0 | 0 | 0 | 0 | 0 | 553.9806 |  | 0 | 553.9806 | 326.7861 | 273.523 | 153.917 | 143.9233 | 898.1494 | 2769.9029 | 2215.9223 | 2215.9223 | 3668.0523
A - Residential | A3 - Energy Star Products | A3b - ES Appliances and Products | ECM Motor for FWH Circulating Pump | EA3b013 | Motors/Drives | 189.39 | 15 | 13721.3055 | 8522.55 | 5198.7555 | 12.8785 | 12.8785 | 193.1778 | 193.1778 | 8.8862 | 133.2927 | 59.9969 | 73.2958 | 0 | 0 | 3.1363 | 4.5454 | 3.1363 | 0 | 0 | 0 | 0 | 0 | 0 | 0 | 0 | 0 | 0 | 0 | 0 | 0 | 0 | 0 | 0 | 0 | 0 | 0 | 0 | 0 | 0 | 0 | 0 | 0 | 0 | 0 | 0 | 0 | 0 | 0 | 4098.0448 | 4931.7732 | 0 | 0 | 9029.818 | 270.2347 | 287.6703 | 0 | 0 | 133.0731 | 690.9782 | 9720.7961 | 0 | 0 | 0 | 0 | 0 | 0 | 0 | 0 | 9720.7961 | 0 | 0 | 0 | 0 | 0 | 0 | 0 | 0 | 0 | 0 | 0 | 0 | 0 | 0 | 0 | 0 | 0 | 0 | 0 | 0 | 0 | 0 | 0 | 0 | 0 | 0 | 0 | 0 | 0 | 2430.199 |  | 0 | 2430.199 | 2036.2459 | 2677.8099 | 0 | 0 | 4714.0557 | 12150.9951 | 9720.7961 | 9720.7961 | 16865.0509
A - Residential | A3 - Energy Star Products | A3c - ES HVAC Systems | [Open Measure - To Be Assigned] | EA3b014 | [23 empty] | 0 |  |  |  | 0 |  |  |  | 0 |  |  |  | 0 | [9 empty] | 0 | 0 | [56 empty] | 0
A - Residential | A3 - Energy Star Products | A3c - ES HVAC Systems | ES AC (central) 3 ton | EA3b015 | HVAC | 143.0233 | 18 | 79520.9733 | 30535.4817 | 48985.4917 | 26.5088 | 26.5088 | 477.1588 | 477.1588 | 26.5088 | 477.1588 | 31.4669 | 18.3527 | 225.8043 | 201.5349 | 42.2479 | 0 | 0 | 14.6178 | 14.6178 | 0 | 0 | 0 | 0 | 0 | 0 | 0 | 0 | 0 | 0 | 0 | 0 | 0 | 0 | 0 | 0 | 0 | 0 | 0 | 0 | 0 | 0 | 0 | 0 | 0 | 0 | 0 | 0 | 0 | 2081.1006 | 1198.7464 | 11276.618 | 9459.3844 | 24015.8493 | 118.1098 | 60.0253 | 500.7739 | 282.4349 | 398.1585 | 1359.5024 | 25375.3517 | 13067.4746 | 0 | 0 | 0 | 20893.1457 | 0 | 24482.753 | 58443.3733 | 83818.725 | 0 | 0 | 0 | 0 | 0 | 0 | 0 | 0 | 0 | 0 | 0 | 0 | 0 | 0 | 0 | 0 | 0 | 0 | 0 | 0 | 0 | 0 | 0 | 0 | 0 | 0 | 0 | 0 | 0 | 20954.6813 |  | 0 | 20954.6813 | 952.15 | 592.7694 | 7401.872 | 7264.5681 | 16211.3595 | 104773.4063 | 83818.725 | 83818.725 | 120984.7659
A - Residential | A3 - Energy Star Products | A3b - ES Appliances and Products | Room Air Conditioner | EA3b016 | HVAC | 542.49 | 9 | 122060.25 | 10849.8 | 111210.45 | 19.5351 | 19.5351 | 175.8156 | 175.8156 | 19.5351 | 175.8156 | 5.0709 | 3.786 | 83.5738 | 83.3849 | 30.8602 | 0 | 0 | 10.1221 | 10.1221 | 0 | 0 | 0 | 0 | 0 | 0 | 0 | 0 | 0 | 0 | 0 | 0 | 0 | 0 | 0 | 0 | 0 | 0 | 0 | 0 | 0 | 0 | 0 | 0 | 0 | 0 | 0 | 0 | 0 | 370.8455 | 270.2325 | 4518.9882 | 4192.5671 | 9352.6334 | 33.8517 | 21.9178 | 327.1715 | 205.3991 | 287.1453 | 875.4854 | 10228.1188 | 4766.0421 | 0 | 34.3741 | 0 | 8120.7861 | 0 | 9516.0012 | 22437.2035 | 32665.3223 | 0 | 0 | 0 | 0 | 0 | 0 | 0 | 0 | 0 | 0 | 0 | 0 | 0 | 0 | 0 | 0 | 0 | 0 | 0 | 0 | 0 | 0 | 0 | 0 | 0 | 0 | 0 | 0 | 0 | 8166.3306 |  | 0 | 8166.3306 | 220.0983 | 181.2363 | 3926.7905 | 4411.987 | 8740.1122 | 40831.6529 | 32665.3223 | 32665.3223 | 49571.7651
A - Residential | A3 - Energy Star Products | A3b - ES Appliances and Products | ES Clothes Washers | EA3b017 | Hot Water | 1326.0867 | 11 | 198913 | 33152.1667 | 165760.8333 | 119.2152 | 119.2152 | 1311.3671 | 1311.3671 | 119.2152 | 1311.3671 | 477.8795 | 392.1461 | 239.8795 | 201.4619 | 32.1925 | 16.7401 | 16.7401 | 15.8065 | 15.8065 | 32.0923 | 353.0151 | 32.0923 | 353.0151 | 56.2478 | 618.7254 | 56.2478 | 618.7254 | 4.486 | 49.3462 | 4.486 | 49.3462 | 0 | 0 | 0 | 0 | 0 | 0 | 0 | 0 | 0 | 0 | 0 | 0 | 92.8261 | 1021.0867 | 1091369.3267 | 0 | 12005062.5933 | 34138.6115 | 27454.0368 | 12734.646 | 9987.3533 | 84314.6476 | 2935.1452 | 2098.7581 | 870.5271 | 461.999 | 1777.5567 | 8143.9862 | 92458.6339 | 9095.4328 | 0 | 11.4206 | 0 | 15099.4335 | 0 | 17693.6353 | 41899.9222 | 134358.5561 | 0 | 2369.7285 | 0 | 0 | 0 | 0 | 0 | 2369.7285 | 0.77205 | 0 | 57.2472 | 0 | 0 | 0 | 0 | 0 | 58.0193 | 2427.7477 | 16195.5361 | 0 | 0 | 8.5689 | 0 | 2044.0965 | 0 | 0 | 127172.2467 | 0 | 147848.196 | 38758.6263 |  | 709.8159 | 39468.4422 | 19078.7498 | 17107.9024 | 10390.8021 | 9735.2796 | 56312.734 | 321675.1943 | 282916.5679 | 134358.5561 | 377987.9282
A - Residential | A3 - Energy Star Products | A3b - ES Appliances and Products | Washer Tier CEE Tier 2+ | EA3b018 | Hot Water | 955.1533 | 11 | 234012.5667 | 47757.6667 | 186254.9 | 132.6708 | 132.6708 | 1459.3788 | 1459.3788 | 132.6708 | 1459.3788 | 531.817 | 436.407 | 266.9543 | 224.2006 | 35.826 | 18.6295 | 18.6295 | 17.5906 | 17.5906 | 158.5057 | 1743.5632 | 158.5057 | 1743.5632 | 277.8111 | 3055.9225 | 277.8111 | 3055.9225 | 22.1567 | 243.7239 | 22.1567 | 243.7239 | 0 | 0 | 0 | 0 | 0 | 0 | 0 | 0 | 0 | 0 | 0 | 0 | 458.4736 | 5043.2096 | 1929409.7333 | 0 | 21223507.0667 | 37991.7758 | 30552.7251 | 14171.9829 | 11114.6081 | 93831.092 | 3266.4299 | 2335.6412 | 968.782 | 514.144 | 1978.1864 | 9063.1835 | 102894.2755 | 10122.0182 | 0 | 12.7096 | 0 | 16803.6797 | 0 | 19690.6845 | 46629.0919 | 149523.3674 | 0 | 11704.2333 | 0 | 0 | 0 | 0 | 0 | 11704.2333 | 3.8132 | 0 | 282.7476 | 0 | 0 | 0 | 0 | 0 | 286.5607 | 11990.794 | 79990.7398 | 0 | 0 | 42.3225 | 0 | 10095.9173 | 0 | 0 | 224825.2398 | 0 | 326945.0134 | 62910.7853 |  | 3505.8238 | 66416.609 | 21232.1344 | 19038.8409 | 11563.5935 | 10834.0834 | 62668.6521 | 542884.9898 | 479974.2046 | 149523.3674 | 605553.6419
A - Residential | A3 - Energy Star Products | A3b - ES Appliances and Products | ES Dehumidifier | EA3b019 | HVAC | 1170.9367 | 12 | 64401.5167 | 29273.4167 | 35128.1 | 96.3681 | 96.3681 | 1156.4171 | 1156.4171 | 96.3681 | 1156.4171 | 254.3303 | 269.9009 | 288.2734 | 343.9125 | 22.5314 | 3.8754 | 3.8754 | 18.4757 | 18.4757 | 0 | 0 | 0 | 0 | 0 | 0 | 0 | 0 | 0 | 0 | 0 | 0 | 0 | 0 | 0 | 0 | 0 | 0 | 0 | 0 | 0 | 0 | 0 | 0 | 0 | 0 | 0 | 0 | 0 | 17965.8948 | 18714.2057 | 15169.844 | 16923.0337 | 68772.9781 | 1431.9265 | 1324.1286 | 958.9703 | 722.9486 | 1438.5157 | 5876.4897 | 74649.4678 | 11463.4395 | 0 | 0 | 0 | 19005.4703 | 0 | 22270.76 | 52739.6698 | 127389.1376 | 0 | 0 | 0 | 0 | 0 | 0 | 0 | 0 | 0 | 0 | 0 | 0 | 0 | 0 | 0 | 0 | 0 | 0 | 0 | 0 | 0 | 0 | 0 | 0 | 0 | 0 | 0 | 0 | 0 | 31847.2844 |  | 0 | 31847.2844 | 9741.3214 | 11248.4058 | 11984.1841 | 15900.8819 | 48874.7932 | 159236.422 | 127389.1376 | 127389.1376 | 208111.2151
A - Residential | A3 - Energy Star Products | A3b - ES Appliances and Products | ES Dishwasher | EA3b020 | Hot Water | [22 empty] | 0 |  |  |  | 0 |  |  |  | 0 |  |  |  | 0 | [9 empty] | 0 | 0 | [56 empty] | 0
A - Residential | A3 - Energy Star Products | A3b - ES Appliances and Products | ES Freezers | EA3b021 | Refrigeration | [22 empty] | 0 |  |  |  | 0 |  |  |  | 0 |  |  |  | 0 | [9 empty] | 0 | 0 | [56 empty] | 0
A - Residential | A3 - Energy Star Products | A3b - ES Appliances and Products | Refrigerator | EA3b022 | Refrigeration | 1525.1067 | 12 | 1212459.8 | 61004.2667 | 1151455.5333 | 67.4097 | 67.4097 | 808.9166 | 808.9166 | 67.4097 | 808.9166 | 234.5663 | 258.4482 | 147.0534 | 168.8486 | 11.939 | 7.7006 | 7.7006 | 9.4437 | 9.4437 | 0 | 0 | 0 | 0 | 0 | 0 | 0 | 0 | 0 | 0 | 0 | 0 | 0 | 0 | 0 | 0 | 0 | 0 | 0 | 0 | 0 | 0 | 0 | 0 | 0 | 0 | 0 | 0 | 0 | 16569.7639 | 17920.111 | 7738.4095 | 8308.5992 | 50536.8836 | 1320.6514 | 1267.9422 | 489.188 | 354.9417 | 1006.2453 | 4438.9685 | 54975.8521 | 5859.4569 | 0 | 0 | 0 | 9714.5132 | 0 | 11383.5432 | 26957.5133 | 81933.3655 | 0 | 0 | 0 | 0 | 0 | 0 | 0 | 0 | 0 | 0 | 0 | 0 | 0 | 0 | 0 | 0 | 0 | 0 | 0 | 0 | 0 | 0 | 0 | 0 | 0 | 0 | 0 | 0 | 0 | 20483.3414 |  | 0 | 20483.3414 | 8984.3227 | 10771.1053 | 6113.3473 | 7806.7595 | 33675.5348 | 102416.7069 | 81933.3655 | 81933.3655 | 136092.2416
A - Residential | A3 - Energy Star Products | A3b - ES Appliances and Products | Refrigerator CEE Tier 2+ | EA3b023 | Refrigeration | 502.1867 | 12 | 426858.6667 | 25109.3333 | 401749.3333 | 48.4108 | 48.4108 | 580.9295 | 580.9295 | 48.4108 | 580.9295 | 168.4556 | 185.6065 | 105.6075 | 121.2599 | 8.5741 | 5.5303 | 5.5303 | 6.7821 | 6.7821 | 0 | 0 | 0 | 0 | 0 | 0 | 0 | 0 | 0 | 0 | 0 | 0 | 0 | 0 | 0 | 0 | 0 | 0 | 0 | 0 | 0 | 0 | 0 | 0 | 0 | 0 | 0 | 0 | 0 | 11899.7008 | 12869.4628 | 5557.3971 | 5966.8831 | 36293.4439 | 948.4358 | 910.5822 | 351.314 | 254.9041 | 722.6426 | 3187.8787 | 39481.3226 | 4208.0132 | 0 | 0 | 0 | 6976.5509 | 0 | 8175.1774 | 19359.7414 | 58841.064 | 0 | 0 | 0 | 0 | 0 | 0 | 0 | 0 | 0 | 0 | 0 | 0 | 0 | 0 | 0 | 0 | 0 | 0 | 0 | 0 | 0 | 0 | 0 | 0 | 0 | 0 | 0 | 0 | 0 | 14710.266 |  | 0 | 14710.266 | 6452.1591 | 7735.3504 | 4390.3464 | 5606.4832 | 24184.3391 | 73551.33 | 58841.064 | 58841.064 | 97735.6691
A - Residential | A3 - Energy Star Products | A3b - ES Appliances and Products | ES Pool Pumps (Variable Speed) | EA3b024 | Motors/Drives | 431.4775 | 6 | 269673.4375 | 215738.75 | 53934.6875 | 68.0095 | 68.0095 | 408.0569 | 408.0569 | 68.0095 | 408.0569 | 19.8077 | 9.7221 | 222.5792 | 155.9479 | 71.6081 | 0 | 0 | 39.3129 | 39.3129 | 0 | 0 | 0 | 0 | 0 | 0 | 0 | 0 | 0 | 0 | 0 | 0 | 0 | 0 | 0 | 0 | 0 | 0 | 0 | 0 | 0 | 0 | 0 | 0 | 0 | 0 | 0 | 0 | 0 | 1481.2523 | 710.4481 | 12095.3041 | 7952.1857 | 22239.1902 | 136.8977 | 58.0593 | 887.7445 | 390.9888 | 871.4945 | 2345.1849 | 24584.3751 | 12115.7513 | 0 | 207.9722 | 0 | 21877.5982 | 0 | 25636.3422 | 59837.6639 | 84422.039 | 0 | 0 | 0 | 0 | 0 | 0 | 0 | 0 | 0 | 0 | 0 | 0 | 0 | 0 | 0 | 0 | 0 | 0 | 0 | 0 | 0 | 0 | 0 | 0 | 0 | 0 | 0 | 0 | 0 | 21105.5097 |  | 0 | 21105.5097 | 979.0266 | 532.4027 | 11835.0585 | 9448.1336 | 22794.6213 | 105527.5487 | 84422.039 | 84422.039 | 128322.1701
A - Residential | A3 - Energy Star Products | A3b - ES Appliances and Products | Room Air Purifier | EA3b025 | HVAC | 608.4733 | 9 | 48677.8667 | 24338.9333 | 24338.9333 | 433.8415 | 420.8262 | 3904.5734 | 3787.4362 | 420.8262 | 3787.4362 | 1155.168 | 1367.2645 | 575.6903 | 693.1008 | 48.0395 | 48.0395 | 48.0395 | 48.0395 | 48.0395 | 0 | 0 | 0 | 0 | 0 | 0 | 0 | 0 | 0 | 0 | 0 | 0 | 0 | 0 | 0 | 0 | 0 | 0 | 0 | 0 | 0 | 0 | 0 | 0 | 0 | 0 | 0 | 0 | 0 | 84480.4317 | 97589.9747 | 31128.6413 | 34848.8883 | 248047.936 | 7711.5872 | 7915.2622 | 2253.6913 | 1707.2906 | 6185.7112 | 25773.5425 | 273821.4785 | 22619.5617 | 0 | 163.1392 | 0 | 38541.1248 | 0 | 45162.7941 | 106486.6197 | 380308.0982 | 0 | 0 | 0 | 0 | 0 | 0 | 0 | 0 | 0 | 0 | 0 | 0 | 0 | 0 | 0 | 0 | 0 | 0 | 0 | 0 | 0 | 0 | 0 | 0 | 0 | 0 | 0 | 0 | 0 | 95077.0245 |  | 0 | 95077.0245 | 50139.4721 | 65450.4768 | 27049.3412 | 36672.7208 | 179312.011 | 475385.1227 | 380308.0982 | 380308.0982 | 654697.1337
A - Residential | A3 - Energy Star Products | A3c - ES HVAC Systems | Wifi Thermostat (Heating & Cooling) | EA3b026 | HVAC | 367.01 | 15 | 31195.85 | 31195.85 | 0 | 16.8825 | 16.8825 | 253.2369 | 253.2369 | 16.8825 | 253.2369 | 64.3406 | 75.1145 | 58.8711 | 54.9107 | 13.2225 | 2.6577 | 2.6577 | 0 | 0 | 446.4007 | 6696.0105 | 446.4007 | 6696.0105 | 1049.0407 | 15735.6108 | 1049.0407 | 15735.6108 | 310.2478 | 4653.7167 | 310.2478 | 4653.7167 | 0 | 0 | 0 | 0 | 0 | 0 | 0 | 0 | 0 | 0 | 0 | 0 | 1805.6892 | 27085.338 | 0 | 0 | 0 | 4394.7418 | 5054.142 | 3015.9364 | 2638.3152 | 15103.1355 | 289.7997 | 294.8081 | 156.6726 | 92.3435 | 252.8198 | 1086.4436 | 16189.5791 | 0 | 0 | 0 | 0 | 0 | 0 | 0 | 0 | 16189.5791 | 0 | 0 | 58924.6534 | 0 | 0 | 0 | 0 | 58924.6534 | 14.2466 | 0 | 0 | 1458.1992 | 0 | 0 | 0 | 0 | 1472.4458 | 60397.0992 | 396879.6734 | 0 | 0 | 210.1582 | 0 | 184766.8009 | 0 | 0 | 0 | 0 | 642253.7318 | 164610.8277 |  | 19192.3981 | 183803.2258 | 2183.6694 | 2744.2526 | 2167.7322 | 2233.4715 | 9329.1258 | 842246.5366 | 677635.7089 | 16189.5791 | 851575.6624
A - Residential | A3 - Energy Star Products | A3b - ES Appliances and Products | Primary Refrigerator Recycling | EA3b027 | Refrigeration | 780 | 5 | 92820 | 92820 | 0 | 783.9 | 783.9 | 3919.5 | 3919.5 | 783.9 | 3919.5 | 1136.5604 | 1252.2773 | 712.5282 | 818.1341 | 138.8371 | 89.5499 | 89.5499 | 109.8201 | 109.8201 | 0 | 0 | 0 | 0 | 0 | 0 | 0 | 0 | 0 | 0 | 0 | 0 | 0 | 0 | 0 | 0 | 0 | 0 | 0 | 0 | 0 | 0 | 0 | 0 | 0 | 0 | 0 | 0 | 0 | 85506.7114 | 91587.7984 | 38653.3371 | 41396.1032 | 257143.9501 | 7766.9698 | 7397.6053 | 2794.6667 | 2028.7824 | 8888.4718 | 28876.496 | 286020.4461 | 27842.002 | 0 | 923.7934 | 0 | 51613.5279 | 0 | 60481.1391 | 140860.4623 | 426880.9084 | 0 | 0 | 0 | 0 | 0 | 0 | 0 | 0 | 0 | 0 | 0 | 0 | 0 | 0 | 0 | 0 | 0 | 0 | 0 | 0 | 0 | 0 | 0 | 0 | 0 | 0 | 0 | 0 | 0 | 106720.2271 |  | 0 | 106720.2271 | 58412.5828 | 71864.1289 | 38972.4445 | 51741.8944 | 220991.0506 | 533601.1355 | 426880.9084 | 426880.9084 | 754592.1861
A - Residential | A3 - Energy Star Products | A3b - ES Appliances and Products | Secondary Refrigerator Recycling | EA3b028 | Refrigeration | 438 | 5 | 26280 | 26280 | 0 | 440.19 | 440.19 | 2200.95 | 2200.95 | 440.19 | 2200.95 | 579.5752 | 664.2144 | 437.9416 | 519.2189 | 80.0579 | 41.2298 | 41.2298 | 68.7697 | 68.7697 | 0 | 0 | 0 | 0 | 0 | 0 | 0 | 0 | 0 | 0 | 0 | 0 | 0 | 0 | 0 | 0 | 0 | 0 | 0 | 0 | 0 | 0 | 0 | 0 | 0 | 0 | 0 | 0 | 0 | 43603.1072 | 48578.6433 | 23757.52 | 26271.5363 | 142210.8068 | 3960.6718 | 3923.7282 | 1717.6874 | 1287.5422 | 4991.2188 | 15880.8484 | 158091.6552 | 17434.7557 | 0 | 578.4825 | 0 | 32320.5656 | 0 | 37873.4937 | 88207.2976 | 246298.9528 | 0 | 0 | 0 | 0 | 0 | 0 | 0 | 0 | 0 | 0 | 0 | 0 | 0 | 0 | 0 | 0 | 0 | 0 | 0 | 0 | 0 | 0 | 0 | 0 | 0 | 0 | 0 | 0 | 0 | 61574.7382 |  | 0 | 61574.7382 | 29786.786 | 38117.1067 | 23953.6531 | 32837.3675 | 124694.9133 | 307873.6909 | 246298.9528 | 246298.9528 | 432568.6043
A - Residential | A3 - Energy Star Products | A3b - ES Appliances and Products | Secondary Freezer Recycling | EA3b029 | Refrigeration | 255 | 4 | 30345 | 30345 | 0 | 192.015 | 192.015 | 768.06 | 768.06 | 192.015 | 768.06 | 220.2141 | 257.7784 | 131.1342 | 158.9332 | 35.7 | 24.1332 | 24.1332 | 32.5584 | 32.5584 | 0 | 0 | 0 | 0 | 0 | 0 | 0 | 0 | 0 | 0 | 0 | 0 | 0 | 0 | 0 | 0 | 0 | 0 | 0 | 0 | 0 | 0 | 0 | 0 | 0 | 0 | 0 | 0 | 0 | 16813.682 | 18976.0298 | 7200.0579 | 8067.8594 | 51057.6291 | 1465.5974 | 1471.604 | 499.3683 | 380.1089 | 1769.4543 | 5586.1328 | 56643.7619 | 6355.2922 | 0 | 402.1375 | 0 | 12406.7928 | 0 | 14538.3777 | 33702.6003 | 90346.3622 | 0 | 0 | 0 | 0 | 0 | 0 | 0 | 0 | 0 | 0 | 0 | 0 | 0 | 0 | 0 | 0 | 0 | 0 | 0 | 0 | 0 | 0 | 0 | 0 | 0 | 0 | 0 | 0 | 0 | 22586.5905 |  | 0 | 22586.5905 | 11725.3584 | 15590.1194 | 7418.6461 | 10586.5014 | 45320.6252 | 112932.9527 | 90346.3622 | 90346.3622 | 158253.5779
A - Residential | A3 - Energy Star Products | A3b - ES Appliances and Products | Room Air Conditioner Recycling | EA3b030 | HVAC | 216 | 3 | 8100 | 8100 | 0 | 24.408 | 24.408 | 73.224 | 73.224 | 24.408 | 73.224 | 2.1119 | 1.5768 | 34.807 | 34.7283 | 38.5581 | 0 | 0 | 17.7367 | 17.7367 | 0 | 0 | 0 | 0 | 0 | 0 | 0 | 0 | 0 | 0 | 0 | 0 | 0 | 0 | 0 | 0 | 0 | 0 | 0 | 0 | 0 | 0 | 0 | 0 | 0 | 0 | 0 | 0 | 0 | 164.689 | 117.3784 | 1946.5974 | 1768.0201 | 3996.6849 | 13.2216 | 8.3502 | 124.8648 | 76.9907 | 165.3105 | 388.7378 | 4385.4227 | 2509.7914 | 0 | 255.8794 | 0 | 5137.8742 | 0 | 6020.6015 | 13924.1464 | 18309.5691 | 0 | 0 | 0 | 0 | 0 | 0 | 0 | 0 | 0 | 0 | 0 | 0 | 0 | 0 | 0 | 0 | 0 | 0 | 0 | 0 | 0 | 0 | 0 | 0 | 0 | 0 | 0 | 0 | 0 | 4577.3923 |  | 0 | 4577.3923 | 116.5148 | 100.4464 | 2012.0722 | 2425.9352 | 4654.9685 | 22886.9614 | 18309.5691 | 18309.5691 | 27541.9299
A - Residential | A3 - Energy Star Products | A3b - ES Appliances and Products | Dehumidifier Recycling | EA3b037 | HVAC | 216 | 4 | 8100 | 8100 | 0 | 108 | 108 | 432 | 432 | 108 | 432 | 95.0096 | 100.8262 | 107.6896 | 128.4746 | 25.251 | 4.3432 | 4.3432 | 20.7058 | 20.7058 | 0 | 0 | 0 | 0 | 0 | 0 | 0 | 0 | 0 | 0 | 0 | 0 | 0 | 0 | 0 | 0 | 0 | 0 | 0 | 0 | 0 | 0 | 0 | 0 | 0 | 0 | 0 | 0 | 0 | 7254.1258 | 7422.1938 | 5912.8067 | 6521.7008 | 27110.8272 | 632.32 | 575.5962 | 410.0895 | 307.2632 | 995.2403 | 2920.5092 | 30031.3364 | 4041.7023 | 0 | 255.7428 | 0 | 7890.2057 | 0 | 9245.8053 | 21433.456 | 51464.7924 | 0 | 0 | 0 | 0 | 0 | 0 | 0 | 0 | 0 | 0 | 0 | 0 | 0 | 0 | 0 | 0 | 0 | 0 | 0 | 0 | 0 | 0 | 0 | 0 | 0 | 0 | 0 | 0 | 0 | 12866.1981 |  | 0 | 12866.1981 | 5058.8102 | 6097.845 | 6092.315 | 8557.6596 | 25806.6297 | 64330.9905 | 51464.7924 | 51464.7924 | 90137.6202
A - Residential | A3 - Energy Star Products | A3c - ES HVAC Systems | Ductless Mini-split Heat Pump - Retrofit Resistance | EA3b031 | HVAC | 381 | 18 | 952500 | 952500 | 0 | 1803.2638 | 1803.2638 | 32458.7481 | 32458.7481 | 1803.2638 | 32458.7481 | 13999.0503 | 18459.6978 | 0 | 0 | 2253.9816 | 1397.4686 | 1397.4686 | 653.6547 | 653.6547 | 0 | 0 | 0 | 0 | 0 | 0 | 0 | 0 | 0 | 0 | 0 | 0 | 0 | 0 | 0 | 0 | 0 | 0 | 0 | 0 | 0 | 0 | 0 | 0 | 0 | 0 | 0 | 0 | 0 | 925842.5901 | 1205734.9837 | 0 | 0 | 2131577.5738 | 52544.8208 | 60375.2876 | 0 | 0 | 27084.7443 | 140004.8527 | 2271582.4265 | 584330.6718 | 0 | 0 | 0 | 934266.6636 | 0 | 1094781.0465 | 2613378.382 | 4884960.8084 | 0 | 0 | 0 | 0 | 0 | 0 | 0 | 0 | 0 | 0 | 0 | 0 | 0 | 0 | 0 | 0 | 0 | 0 | 0 | 0 | 0 | 0 | 0 | 0 | 0 | 0 | 0 | 0 | 0 | 1221240.2021 |  | 0 | 1221240.2021 | 423593.6687 | 596225.2055 | 0 | 0 | 1019818.8742 | 6106201.0105 | 4884960.8084 | 4884960.8084 | 7126019.8847
A - Residential | A3 - Energy Star Products | A3c - ES HVAC Systems | Ductless Mini-split Heat Pump - Retrofit HP | EA3b032 | HVAC | [22 empty] | 0 |  |  |  | 0 |  |  |  | 0 |  |  |  | 0 | [9 empty] | 0 | 0 | [56 empty] | 0
A - Residential | A3 - Energy Star Products | A3c - ES HVAC Systems | Air-source Heat Pump – Retrofit HP | EA3b033 | HVAC | [22 empty] | 0 |  |  |  | 0 |  |  |  | 0 |  |  |  | 0 | [9 empty] | 0 | 0 | [56 empty] | 0
A - Residential | A3 - Energy Star Products | A3c - ES HVAC Systems | Air-source Heat Pump – Retrofit Resistance | EA3b034 | HVAC | [22 empty] | 0 |  |  |  | 0 |  |  |  | 0 |  |  |  | 0 | [9 empty] | 0 | 0 | [56 empty] | 0
A - Residential | A3 - Energy Star Products | A3c - ES HVAC Systems | Heat Pump Water Heater, <55 gal - Midstream | EA3b035 | Hot Water | 1284.745 | 15 | 1089168.2686 | 963558.75 | 125609.5186 | 1234.6399 | 1234.6399 | 18519.5992 | 18519.5992 | 950.6728 | 14260.0914 | 5580.0934 | 4701.084 | 2123.4226 | 1855.4913 | 208.8716 | 202.6325 | 156.027 | 112.0311 | 86.264 | 954.5178 | 14317.7666 | 734.9787 | 11024.6803 | 1672.972 | 25094.5802 | 1288.1885 | 19322.8268 | 133.4272 | 2001.4082 | 102.739 | 1541.0843 | 0 | 0 | 0 | 0 | 0 | 0 | 0 | 0 | 0 | 0 | 0 | 0 | 2125.9061 | 31888.5914 | 0 | 0 | 0 | 381144.4224 | 316316.5765 | 108781.794 | 89151.5102 | 895394.303 | 25133.563 | 18450.744 | 5651.0228 | 3120.3864 | 14236.6018 | 66592.318 | 961986.621 | 65258.6815 | 0 | 0 | 0 | 106726.5556 | 0 | 125063.0198 | 297048.2569 | 1259034.8779 | 0 | 71206.0552 | 0 | 0 | 0 | 0 | 0 | 71206.0552 | 23.4564 | 0 | 1311.0782 | 0 | 0 | 0 | 0 | 0 | 1334.5346 | 72540.5898 | 487355.5461 | 0 | 0 | 258.0675 | 0 | 61185.7664 | 0 | 0 | 0 | 0 | 621339.9698 | 470093.7119 |  | 22359.4283 | 492453.1402 | 189383.9128 | 171750.7323 | 78187.9228 | 75471.4063 | 514793.9742 | 2372827.9879 | 1902734.276 | 1259034.8779 | 2887621.9622
A - Residential | A3 - Energy Star Products | A3c - ES HVAC Systems | Heat Pump Water Heater, >55 gal - Midstream | EA3b036 | Hot Water | 188.705 | 15 | 159978.4379 | 141528.75 | 18449.6879 | 106.6183 | 106.6183 | 1599.2749 | 1599.2749 | 82.0961 | 1231.4417 | 481.8735 | 405.9659 | 183.3699 | 160.2324 | 18.0373 | 17.4985 | 13.4738 | 9.6745 | 7.4494 | 140.2008 | 2103.012 | 107.9546 | 1619.3192 | 245.7283 | 3685.9243 | 189.2108 | 2838.1617 | 19.598 | 293.9694 | 15.0904 | 226.3565 | 0 | 0 | 0 | 0 | 0 | 0 | 0 | 0 | 0 | 0 | 0 | 0 | 312.2558 | 4683.8374 | 0 | 0 | 0 | 32914.033 | 27315.7723 | 9393.9393 | 7698.7503 | 77322.4949 | 2170.429 | 1593.3288 | 487.9986 | 269.4635 | 1229.4132 | 5750.6332 | 83073.128 | 5635.4659 | 0 | 0 | 0 | 9216.4575 | 0 | 10799.9176 | 25651.841 | 108724.969 | 0 | 10458.8371 | 0 | 0 | 0 | 0 | 0 | 10458.8371 | 3.4453 | 0 | 192.5729 | 0 | 0 | 0 | 0 | 0 | 196.0182 | 10654.8552 | 71583.4102 | 0 | 0 | 37.9053 | 0 | 8987.0442 | 0 | 0 | 0 | 0 | 91263.2149 | 49997.046 |  | 3284.1816 | 53281.2276 | 16354.4 | 14831.6726 | 6751.9809 | 6517.394 | 44455.4475 | 253269.4115 | 203272.3655 | 108724.969 | 297724.859
A - Residential | A3 - Energy Star Products | A3b - ES Appliances and Products | Admin Fee |  | Non-Energy Saving | 1 | 1 | 450000 | 450000 | 0 | 0 | 0 | 0 | 0 | 0 | 0 | 0 | 0 | 0 | 0 | 0 | 0 | 0 | 0 | 0 | 0 | 0 | 0 | 0 | 0 | 0 | 0 | 0 | 0 | 0 | 0 | 0 | 0 | 0 | 0 | 0 | 0 | 0 | 0 | 0 | 0 | 0 | 0 | 0 | 0 | 0 | 0 | 0 | 0 | 0 | 0 | 0 | 0 | 0 | 0 | 0 | 0 | 0 | 0 | 0 | 0 | 0 | 0 | 0 | 0 | 0 | 0 | 0 | 0 | 0 | 0 | 0 | 0 | 0 | 0 | 0 | 0 | 0 | 0 | 0 | 0 | 0 | 0 | 0 | 0 | 0 | 0 | 0 | 0 | 0 | 0 | 0 | 0 | 0 | 0 | 0 | 0 | 0 | 0 | 0 |  | 0 | 0 | 0 | 0 | 0 | 0 | 0 | 0 | 0 | 0 | 0
A - Residential | A3 - Energy Star Products | A3b - ES Appliances and Products | ES Appliances Rebate Processing |  | Non-Energy Saving | 1 | 1 | 206687.012 | 206687.012 | 0 | 0 | 0 | 0 | 0 | 0 | 0 | 0 | 0 | 0 | 0 | 0 | 0 | 0 | 0 | 0 | 0 | 0 | 0 | 0 | 0 | 0 | 0 | 0 | 0 | 0 | 0 | 0 | 0 | 0 | 0 | 0 | 0 | 0 | 0 | 0 | 0 | 0 | 0 | 0 | 0 | 0 | 0 | 0 | 0 | 0 | 0 | 0 | 0 | 0 | 0 | 0 | 0 | 0 | 0 | 0 | 0 | 0 | 0 | 0 | 0 | 0 | 0 | 0 | 0 | 0 | 0 | 0 | 0 | 0 | 0 | 0 | 0 | 0 | 0 | 0 | 0 | 0 | 0 | 0 | 0 | 0 | 0 | 0 | 0 | 0 | 0 | 0 | 0 | 0 | 0 | 0 | 0 | 0 | 0 | 0 |  | 0 | 0 | 0 | 0 | 0 | 0 | 0 | 0 | 0 | 0 | 0
A - Residential | A3 - Energy Star Products | A3c - ES HVAC Systems | ES HVAC Systems Rebate Processing |  | Non-Energy Saving | 1 | 1 | 363770.8749 | 363770.8749 | 0 | 0 | 0 | 0 | 0 | 0 | 0 | 0 | 0 | 0 | 0 | 0 | 0 | 0 | 0 | 0 | 0 | 0 | 0 | 0 | 0 | 0 | 0 | 0 | 0 | 0 | 0 | 0 | 0 | 0 | 0 | 0 | 0 | 0 | 0 | 0 | 0 | 0 | 0 | 0 | 0 | 0 | 0 | 0 | 0 | 0 | 0 | 0 | 0 | 0 | 0 | 0 | 0 | 0 | 0 | 0 | 0 | 0 | 0 | 0 | 0 | 0 | 0 | 0 | 0 | 0 | 0 | 0 | 0 | 0 | 0 | 0 | 0 | 0 | 0 | 0 | 0 | 0 | 0 | 0 | 0 | 0 | 0 | 0 | 0 | 0 | 0 | 0 | 0 | 0 | 0 | 0 | 0 | 0 | 0 | 0 |  | 0 | 0 | 0 | 0 | 0 | 0 | 0 | 0 | 0 | 0 | 0
A - Residential | A3 - Energy Star Products | A3b - ES Appliances and Products | [25 empty] | 0 |  |  |  | 0 |  |  |  | 0 |  |  |  | 0 | [9 empty] | 0 | 0 | [56 empty] | 0
A - Residential | A3 - Energy Star Products | A3b - ES Appliances and Products | [25 empty] | 0 |  |  |  | 0 |  |  |  | 0 |  |  |  | 0 | [9 empty] | 0 | 0 | [56 empty] | 0
A - Residential | A3 - Energy Star Products | A3b - ES Appliances and Products | [25 empty] | 0 |  |  |  | 0 |  |  |  | 0 |  |  |  | 0 | [9 empty] | 0 | 0 | [56 empty] | 0
A - Residential | A3 - Energy Star Products | A3b - ES Appliances and Products | [25 empty] | 0 |  |  |  | 0 |  |  |  | 0 |  |  |  | 0 | [9 empty] | 0 | 0 | [56 empty] | 0
A - Residential | A3 - Energy Star Products | A3b - ES Appliances and Products | [25 empty] | 0 |  |  |  | 0 |  |  |  | 0 |  |  |  | 0 | [9 empty] | 0 | 0 | [56 empty] | 0
A - Residential | A3 - Energy Star Products | A3b - ES Appliances and Products | [25 empty] | 0 |  |  |  | 0 |  |  |  | 0 |  |  |  | 0 | [9 empty] | 0 | 0 | [56 empty] | 0
A - Residential | A3 - Energy Star Products | A3b - ES Appliances and Products | [25 empty] | 0 |  |  |  | 0 |  |  |  | 0 |  |  |  | 0 | [9 empty] | 0 | 0 | [56 empty] | 0
A - Residential | A3 - Energy Star Products | A3b - ES Appliances and Products | [25 empty] | 0 |  |  |  | 0 |  |  |  | 0 |  |  |  | 0 | [9 empty] | 0 | 0 | [56 empty] | 0
A - Residential | A3 - Energy Star Products | A3b - ES Appliances and Products | [25 empty] | 0 |  |  |  | 0 |  |  |  | 0 |  |  |  | 0 | [9 empty] | 0 | 0 | [56 empty] | 0
A - Residential | A3 - Energy Star Products | A3b - ES Appliances and Products | [25 empty] | 0 |  |  |  | 0 |  |  |  | 0 |  |  |  | 0 | [9 empty] | 0 | 0 | [56 empty] | 0
[28 empty] | 0 |  |  |  | 0 |  |  |  | 0 |  |  |  | 0 | [9 empty] | 0 | 0 | [56 empty] | 0
A - Residential | A3 - Energy Star Products |  | 0 | 0 | 0 | [22 empty] | 0 |  |  |  | 0 |  |  |  | 0 |  |  |  | 0 | [9 empty] | 0 | 0 | [56 empty] | 0
[28 empty] | 0 |  |  |  | 0 |  |  |  | 0 |  |  |  | 0 | [9 empty] | 0 | 0 | [56 empty] | 0
A - Residential | A4 - Residential Behavior | A4a - Residential Behavior | Home Energy Reports | EA4a001 | Behavior | [22 empty] | 0 |  |  |  | 0 |  |  |  | 0 |  |  |  | 0 | [9 empty] | 0 | 0 | [56 empty] | 0
A - Residential | A4 - Residential Behavior | A4a - Residential Behavior | [25 empty] | 0 |  |  |  | 0 |  |  |  | 0 |  |  |  | 0 | [9 empty] | 0 | 0 | [56 empty] | 0
A - Residential | A4 - Residential Behavior | A4a - Residential Behavior | [25 empty] | 0 |  |  |  | 0 |  |  |  | 0 |  |  |  | 0 | [9 empty] | 0 | 0 | [56 empty] | 0
A - Residential | A4 - Residential Behavior | A4a - Residential Behavior | [25 empty] | 0 |  |  |  | 0 |  |  |  | 0 |  |  |  | 0 | [9 empty] | 0 | 0 | [56 empty] | 0
A - Residential | A4 - Residential Behavior | A4a - Residential Behavior | [25 empty] | 0 |  |  |  | 0 |  |  |  | 0 |  |  |  | 0 | [9 empty] | 0 | 0 | [56 empty] | 0
A - Residential | A4 - Residential Behavior | A4a - Residential Behavior | [25 empty] | 0 |  |  |  | 0 |  |  |  | 0 |  |  |  | 0 | [9 empty] | 0 | 0 | [56 empty] | 0
A - Residential | A4 - Residential Behavior | A4a - Residential Behavior | [25 empty] | 0 |  |  |  | 0 |  |  |  | 0 |  |  |  | 0 | [9 empty] | 0 | 0 | [56 empty] | 0
A - Residential | A4 - Residential Behavior | A4a - Residential Behavior | [25 empty] | 0 |  |  |  | 0 |  |  |  | 0 |  |  |  | 0 | [9 empty] | 0 | 0 | [56 empty] | 0
A - Residential | A4 - Residential Behavior | A4a - Residential Behavior | [25 empty] | 0 |  |  |  | 0 |  |  |  | 0 |  |  |  | 0 | [9 empty] | 0 | 0 | [56 empty] | 0
A - Residential | A4 - Residential Behavior | A4a - Residential Behavior | [25 empty] | 0 |  |  |  | 0 |  |  |  | 0 |  |  |  | 0 | [9 empty] | 0 | 0 | [56 empty] | 0
[28 empty] | 0 |  |  |  | 0 |  |  |  | 0 |  |  |  | 0 | [9 empty] | 0 | 0 | [56 empty] | 0
A - Residential | A4 - Residential Behavior | [26 empty] | 0 |  |  |  | 0 |  |  |  | 0 |  |  |  | 0 | [9 empty] | 0 | 0 | [56 empty] | 0
[28 empty] | 0 |  |  |  | 0 |  |  |  | 0 |  |  |  | 0 | [9 empty] | 0 | 0 | [56 empty] | 0
[28 empty] | 0 |  |  |  | 0 |  |  |  | 0 |  |  |  | 0 | [9 empty] | 0 | 0 | [56 empty] | 0
[28 empty] | 0 |  |  |  | 0 |  |  |  | 0 |  |  |  | 0 | [9 empty] | 0 | 0 | [56 empty] | 0
[28 empty] | 0 |  |  |  | 0 |  |  |  | 0 |  |  |  | 0 | [9 empty] | 0 | 0 | [56 empty] | 0
[28 empty] | 0 |  |  |  | 0 |  |  |  | 0 |  |  |  | 0 | [9 empty] | 0 | 0 | [56 empty] | 0
[28 empty] | 0 |  |  |  | 0 |  |  |  | 0 |  |  |  | 0 | [9 empty] | 0 | 0 | [56 empty] | 0
[28 empty] | 0 |  |  |  | 0 |  |  |  | 0 |  |  |  | 0 | [9 empty] | 0 | 0 | [56 empty] | 0
[28 empty] | 0 |  |  |  | 0 |  |  |  | 0 |  |  |  | 0 | [9 empty] | 0 | 0 | [56 empty] | 0
[28 empty] | 0 |  |  |  | 0 |  |  |  | 0 |  |  |  | 0 | [9 empty] | 0 | 0 | [56 empty] | 0
[28 empty] | 0 |  |  |  | 0 |  |  |  | 0 |  |  |  | 0 | [9 empty] | 0 | 0 | [56 empty] | 0
[28 empty] | 0 |  |  |  | 0 |  |  |  | 0 |  |  |  | 0 | [9 empty] | 0 | 0 | [56 empty] | 0
[28 empty] | 0 |  |  |  | 0 |  |  |  | 0 |  |  |  | 0 | [9 empty] | 0 | 0 | [56 empty] | 0
[28 empty] | 0 |  |  |  | 0 |  |  |  | 0 |  |  |  | 0 | [9 empty] | 0 | 0 | [56 empty] | 0
[28 empty] | 0 |  |  |  | 0 |  |  |  | 0 |  |  |  | 0 | [9 empty] | 0 | 0 | [56 empty] | 0
C - Commercial & Industrial | C1 - Large Business Energy Solutions | C1a - LCI Retrofit | Custom Large Compressed Air Retro | EC1a001 | Compressed Air | 2.0574 | 15 | 785056.5585 | 274769.7955 | 510286.763 | 673.4554 | 606.1098 | 10101.8307 | 9091.6476 | 606.1098 | 9091.6476 | 1181.9142 | 1818.3295 | 2363.8284 | 3727.5755 | 67.3455 | 67.3455 | 67.3455 | 67.3455 | 67.3455 | 0 | 0 | 0 | 0 | 0 | 0 | 0 | 0 | 0 | 0 | 0 | 0 | 0 | 0 | 0 | 0 | 0 | 0 | 0 | 0 | 0 | 0 | 0 | 0 | 0 | 0 | 0 | 0 | 0 | 80729.8313 | 122347.9036 | 121097.6521 | 179100.2668 | 503275.6538 | 5323.5157 | 7136.5525 | 6290.81 | 6268.6771 | 9076.6717 | 34096.2269 | 537371.8807 | 50946.9014 | 0 | 0 | 0 | 83320.5205 | 0 | 97635.6431 | 231903.065 | 769274.9457 | 0 | 0 | 0 | 0 | 0 | 0 | 0 | 0 | 0 | 0 | 0 | 0 | 0 | 0 | 0 | 0 | 0 | 0 | 0 | 0 | 0 | 0 | 0 | 0 | 0 | 0 | 0 | 0 | 0 | 76927.4946 |  | 0 | 76927.4946 | 40113.2233 | 66431.3653 | 87040.06 | 151617.7233 | 345202.3719 | 846202.4402 | 769274.9457 | 769274.9457 | 1191404.8122
C - Commercial & Industrial | C1 - Large Business Energy Solutions | C1a - LCI Retrofit | Custom Large Hot Water Retro | EC1a002 | Hot Water | [22 empty] | 0 |  |  |  | 0 |  |  |  | 0 |  |  |  | 0 | [9 empty] | 0 | 0 | [56 empty] | 0
C - Commercial & Industrial | C1 - Large Business Energy Solutions | C1a - LCI Retrofit | Custom Large HVAC Retro | EC1a003 | HVAC | 5.1434 | 9.4986 | 79033.2606 | 27661.6412 | 51371.6194 | 70.4217 | 63.3795 | 668.9076 | 602.0168 | 63.3795 | 602.0168 | 433.4521 | 108.363 | 48.1613 | 12.0403 | 10.907 | 9.2709 | 9.2709 | 7.6349 | 7.6349 | 0 | 0 | 0 | 0 | 0 | 0 | 0 | 0 | 0 | 0 | 0 | 0 | 0 | 0 | 0 | 0 | 0 | 0 | 0 | 0 | 0 | 0 | 0 | 0 | 0 | 0 | 0 | 0 | 0 | 31493.6041 | 7693.3211 | 2590.5232 | 603.0251 | 42380.4735 | 2843.0814 | 617.3239 | 185.6521 | 29.251 | 937.1316 | 4612.44 | 46992.9135 | 3822.1243 | 0 | 25.1019 | 0 | 6420.4982 | 0 | 7523.5905 | 17791.3149 | 64784.2284 | 0 | 0 | 0 | 0 | 0 | 0 | 0 | 0 | 0 | 0 | 0 | 0 | 0 | 0 | 0 | 0 | 0 | 0 | 0 | 0 | 0 | 0 | 0 | 0 | 0 | 0 | 0 | 0 | 0 | 6478.4228 |  | 0 | 6478.4228 | 18410.5464 | 5064.3169 | 2216.0911 | 622.0502 | 26313.0046 | 71262.6513 | 64784.2284 | 64784.2284 | 97575.6559
C - Commercial & Industrial | C1 - Large Business Energy Solutions | C1a - LCI Retrofit | Custom Large Lighting Retro - Interior | EC1a004 | Lighting | 50.4056 | 5 | 5147759.5867 | 1916718.9951 | 3231040.5917 | 6935.609 | 6928.6734 | 34678.0451 | 34643.3671 | 6512.953 | 32564.7651 | 9867.1238 | 5666.2691 | 11169.7144 | 5894.2225 | 1303.8945 | 846.1443 | 795.3756 | 1109.6974 | 1043.1156 | -1389.8267 | -6949.1335 | -1306.4371 | -6532.1855 | -2779.6534 | -13898.2669 | -2612.8742 | -13064.3709 | 0 | 0 | 0 | 0 | 0 | 0 | 0 | 0 | 0 | 0 | 0 | 0 | 0 | 0 | 0 | 0 | -3919.3113 | -19596.5564 | 0 | 0 | 0 | 742332.1074 | 414413.9062 | 605936.3502 | 298236.9809 | 2060919.3447 | 67429.4564 | 33472.4773 | 43809.6751 | 14616.3017 | 73848.9595 | 233176.87 | 2294096.2148 | 264454.5025 | 0 | 8774.5598 | 0 | 490245.9905 | 0 | 574474.119 | 1337949.1718 | 3632045.3866 | 0 | 0 | 0 | 0 | 0 | -59584.1691 | 0 | -59584.1691 | -13.9881 | 0 | 0 | 0 | 0 | 0 | -3288.5426 | 0 | -3302.5307 | -62886.6998 | 0 | -316955.3046 | 0 | -187.7054 | 0 | 0 | 0 | 0 | 0 | 0 | -380029.7098 | 325201.5677 |  | -12949.1963 | 312252.3714 | 507112.6584 | 325168.7985 | 610938.7326 | 372772.9228 | 1815993.1122 | 3564268.0481 | 3239066.4804 | 3632045.3866 | 5380261.1603
C - Commercial & Industrial | C1 - Large Business Energy Solutions | C1a - LCI Retrofit | Custom Large Lighting Retro - Exterior | EC1a047 | Lighting | 20.5737 | 4 | 1455851.2075 | 542072.2581 | 913778.9494 | 2795.5374 | 2792.7419 | 11182.1496 | 11170.9675 | 2625.1774 | 10500.7094 | 2110.6426 | 3318.2242 | 2016.1362 | 3045.2057 | 525.561 | 559.1075 | 525.561 | 0 | 0 | 0 | 0 | 0 | 0 | 0 | 0 | 0 | 0 | 0 | 0 | 0 | 0 | 0 | 0 | 0 | 0 | 0 | 0 | 0 | 0 | 0 | 0 | 0 | 0 | 0 | 0 | 0 | 0 | 0 | 161150.772 | 244266.8264 | 110697.9971 | 154582.4847 | 670698.0802 | 14047.0218 | 18943.058 | 7677.5865 | 7282.9948 | 24191.5019 | 72142.163 | 742840.2432 | 0 | 0 | 0 | 0 | 0 | 0 | 0 | 0 | 742840.2432 | 0 | 0 | 0 | 0 | 0 | 0 | 0 | 0 | 0 | 0 | 0 | 0 | 0 | 0 | 0 | 0 | 0 | 0 | 0 | 0 | 0 | 0 | 0 | 0 | 0 | 0 | 0 | 0 | 0 | 74284.0243 |  | 0 | 74284.0243 | 112381.7232 | 200682.0721 | 114058.7029 | 202840.3834 | 629962.8816 | 817124.2675 | 742840.2432 | 742840.2432 | 1447087.1491
C - Commercial & Industrial | C1 - Large Business Energy Solutions | C1a - LCI Retrofit | Custom Large Lighting Retro - Controls | EC1a048 | Lighting | 3.0861 | 9 | 30515.6567 | 11362.2126 | 19153.4441 | 27.8486 | 27.8207 | 250.637 | 250.3864 | 26.1515 | 235.3632 | 73.6687 | 44.719 | 75.5516 | 41.6593 | 2.6178 | 0.36203 | 0.34031 | 0.41773 | 0.39266 | -22.0316 | -198.284 | -20.7097 | -186.3869 | -44.0631 | -396.568 | -41.4193 | -372.7739 | 0 | 0 | 0 | 0 | 0 | 0 | 0 | 0 | 0 | 0 | 0 | 0 | 0 | 0 | 0 | 0 | -62.129 | -559.1608 | 0 | 0 | 0 | 5387.5821 | 3191.8677 | 4085.2147 | 2094.6158 | 14759.2803 | 491.7921 | 258.8839 | 295.7666 | 102.6178 | 384.3996 | 1533.46 | 16292.7403 | 184.8874 | 0 | 1.3335 | 0 | 315.0268 | 0 | 369.1509 | 870.3986 | 17163.1389 | 0 | 0 | 0 | 0 | 0 | -1638.4533 | 0 | -1638.4533 | -0.41058 | 0 | 0 | 0 | 0 | 0 | -66.9945 | 0 | -67.4051 | -1705.8584 | 0 | -8795.4294 | 0 | -5.2478 | 0 | 0 | 0 | 0 | 0 | 0 | -10506.5355 | 665.6603 |  | -385.2274 | 280.4329 | 3197.5514 | 2140.6836 | 3549.8615 | 2204.2385 | 11092.3351 | 6937.0364 | 6271.376 | 17163.1389 | 18029.3714
C - Commercial & Industrial | C1 - Large Business Energy Solutions | C1a - LCI Retrofit | Custom Large Motors Retro | EC1a005 | Motors/Drives | [22 empty] | 0 |  |  |  | 0 |  |  |  | 0 |  |  |  | 0 | [9 empty] | 0 | 0 | [56 empty] | 0
C - Commercial & Industrial | C1 - Large Business Energy Solutions | C1a - LCI Retrofit | Custom Large Process Retro | EC1a006 | Process | [22 empty] | 0 |  |  |  | 0 |  |  |  | 0 |  |  |  | 0 | [9 empty] | 0 | 0 | [56 empty] | 0
C - Commercial & Industrial | C1 - Large Business Energy Solutions | C1a - LCI Retrofit | Custom Large Refrigeration Retro | EC1a007 | Refrigeration | 14.4016 | 9.3941 | 814554.2814 | 285093.9985 | 529460.2829 | 1199.5876 | 1079.6289 | 11269.0354 | 10142.1318 | 1079.6289 | 10142.1318 | 709.9492 | 2636.9543 | 2332.6903 | 4462.538 | 119.9588 | 118.7592 | 118.7592 | 107.9629 | 107.9629 | 0 | 0 | 0 | 0 | 0 | 0 | 0 | 0 | 0 | 0 | 0 | 0 | 0 | 0 | 0 | 0 | 0 | 0 | 0 | 0 | 0 | 0 | 0 | 0 | 0 | 0 | 0 | 0 | 0 | 51650.9426 | 187414.0712 | 125604.5157 | 223676.1931 | 588345.7226 | 4673.2886 | 15071.1166 | 9020.1318 | 10871.6992 | 15943.7194 | 55579.9555 | 643925.6781 | 53374.1295 | 0 | 357.406 | 0 | 89915.5335 | 0 | 105363.7315 | 249010.8005 | 892936.4786 | 0 | 0 | 0 | 0 | 0 | 0 | 0 | 0 | 0 | 0 | 0 | 0 | 0 | 0 | 0 | 0 | 0 | 0 | 0 | 0 | 0 | 0 | 0 | 0 | 0 | 0 | 0 | 0 | 0 | 89293.6479 |  | 0 | 89293.6479 | 30287.1701 | 123838.3174 | 107791.4908 | 231669.5852 | 493586.5635 | 982230.1265 | 892936.4786 | 892936.4786 | 1475816.69
C - Commercial & Industrial | C1 - Large Business Energy Solutions | C1a - LCI Retrofit | Custom Large Other Retro | EC1a008 | Custom Measures | 5.1434 | 11.4868 | 2506822.757 | 877387.965 | 1629434.7921 | 2867.2809 | 2580.5528 | 32935.7714 | 29642.1943 | 2580.5528 | 29642.1943 | 7410.5486 | 7410.5486 | 7410.5486 | 7410.5486 | 286.7281 | 274.0994 | 274.0994 | 259.0939 | 259.0939 | 0 | 0 | 0 | 0 | 0 | 0 | 0 | 0 | 0 | 0 | 0 | 0 | 0 | 0 | 0 | 0 | 0 | 0 | 0 | 0 | 0 | 0 | 0 | 0 | 0 | 0 | 0 | 0 | 0 | 526386.5311 | 516276.6014 | 391658.2213 | 365990.4208 | 1800311.7746 | 43586.9632 | 37980.4315 | 25753.4044 | 16273.9686 | 38498.425 | 162093.1927 | 1962404.9673 | 154768.4163 | 0 | 96.0789 | 0 | 256761.3805 | 0 | 300875.0112 | 712500.8869 | 2674905.8543 | 0 | 0 | 0 | 0 | 0 | 0 | 0 | 0 | 0 | 0 | 0 | 0 | 0 | 0 | 0 | 0 | 0 | 0 | 0 | 0 | 0 | 0 | 0 | 0 | 0 | 0 | 0 | 0 | 0 | 267490.5854 |  | 0 | 267490.5854 | 289745.0661 | 315945.8268 | 314427.2001 | 350233.2231 | 1270351.3161 | 2942396.4397 | 2674905.8543 | 2674905.8543 | 4212747.7558
C - Commercial & Industrial | C1 - Large Business Energy Solutions | C1a - LCI Retrofit | Daylight Dimming | EC1a009 | Lighting | [22 empty] | 0 |  |  |  | 0 |  |  |  | 0 |  |  |  | 0 | [9 empty] | 0 | 0 | [56 empty] | 0
C - Commercial & Industrial | C1 - Large Business Energy Solutions | C1a - LCI Retrofit | Lighting Fixture - Exterior w/ Controls | EC1a010 | Lighting | [22 empty] | 0 |  |  |  | 0 |  |  |  | 0 |  |  |  | 0 | [9 empty] | 0 | 0 | [56 empty] | 0
C - Commercial & Industrial | C1 - Large Business Energy Solutions | C1a - LCI Retrofit | Lighting Fixture - Exterior w/o Controls | EC1a011 | Lighting | [22 empty] | 0 |  |  |  | 0 |  |  |  | 0 |  |  |  | 0 | [9 empty] | 0 | 0 | [56 empty] | 0
C - Commercial & Industrial | C1 - Large Business Energy Solutions | C1a - LCI Retrofit | Lighting Fixture - Interior w/ Controls | EC1a012 | Lighting | [22 empty] | 0 |  |  |  | 0 |  |  |  | 0 |  |  |  | 0 | [9 empty] | 0 | 0 | [56 empty] | 0
C - Commercial & Industrial | C1 - Large Business Energy Solutions | C1a - LCI Retrofit | Lighting Fixture - Interior w/o Controls | EC1a013 | Lighting | 26.7458 | 5 | 1393400.801 | 518819.4472 | 874581.3538 | 618.4135 | 617.7951 | 3092.0677 | 3088.9756 | 580.7274 | 2903.6371 | 879.802 | 505.2328 | 995.9475 | 525.5583 | 116.2617 | 48.1126 | 45.2258 | 62.3361 | 58.5959 | -142.4413 | -712.2063 | -133.8948 | -669.4739 | -284.8825 | -1424.4125 | -267.7896 | -1338.9478 | 0 | 0 | 0 | 0 | 0 | 0 | 0 | 0 | 0 | 0 | 0 | 0 | 0 | 0 | 0 | 0 | -401.6843 | -2008.4216 | 0 | 0 | 0 | 66190.0374 | 36951.2132 | 54028.3107 | 26592.2984 | 183761.8597 | 6012.347 | 2984.5732 | 3906.2894 | 1303.2624 | 6584.742 | 20791.2141 | 204553.0738 | 14855.4529 | 0 | 492.9016 | 0 | 27539.0517 | 0 | 32270.478 | 75157.8843 | 279710.9581 | 0 | 0 | 0 | 0 | 0 | -6106.692 | 0 | -6106.692 | -1.4336 | 0 | 0 | 0 | 0 | 0 | -337.0378 | 0 | -338.4714 | -6445.1634 | 0 | -32484.2732 | 0 | -19.2376 | 0 | 0 | 0 | 0 | 0 | 0 | -38948.6742 | 24076.2284 |  | -1327.1437 | 22749.0847 | 45216.6968 | 28993.6738 | 54474.348 | 33238.2952 | 161923.0138 | 263511.3686 | 239435.1402 | 279710.9581 | 425434.3825
C - Commercial & Industrial | C1 - Large Business Energy Solutions | C1a - LCI Retrofit | Lighting Occupancy Sensors | EC1a014 | Lighting | [22 empty] | 0 |  |  |  | 0 |  |  |  | 0 |  |  |  | 0 | [9 empty] | 0 | 0 | [56 empty] | 0
C - Commercial & Industrial | C1 - Large Business Energy Solutions | C1a - LCI Retrofit | [Open Measure - To Be Assigned] | EC1a015 | [23 empty] | 0 |  |  |  | 0 |  |  |  | 0 |  |  |  | 0 | [9 empty] | 0 | 0 | [56 empty] | 0
C - Commercial & Industrial | C1 - Large Business Energy Solutions | C1a - LCI Retrofit | Case Motor Replacement | EC1a016 | Refrigeration | [22 empty] | 0 |  |  |  | 0 |  |  |  | 0 |  |  |  | 0 | [9 empty] | 0 | 0 | [56 empty] | 0
C - Commercial & Industrial | C1 - Large Business Energy Solutions | C1a - LCI Retrofit | Cooler Night Cover | EC1a017 | Refrigeration | [22 empty] | 0 |  |  |  | 0 |  |  |  | 0 |  |  |  | 0 | [9 empty] | 0 | 0 | [56 empty] | 0
C - Commercial & Industrial | C1 - Large Business Energy Solutions | C1a - LCI Retrofit | Demand Control Ventilation | EC1a018 | HVAC | [22 empty] | 0 |  |  |  | 0 |  |  |  | 0 |  |  |  | 0 | [9 empty] | 0 | 0 | [56 empty] | 0
C - Commercial & Industrial | C1 - Large Business Energy Solutions | C1a - LCI Retrofit | Door Heater Controls | EC1a019 | Refrigeration | [22 empty] | 0 |  |  |  | 0 |  |  |  | 0 |  |  |  | 0 | [9 empty] | 0 | 0 | [56 empty] | 0
C - Commercial & Industrial | C1 - Large Business Energy Solutions | C1a - LCI Retrofit | Dual Enthalpy Economizer Controls (DEEC) | EC1a020 | HVAC | [22 empty] | 0 |  |  |  | 0 |  |  |  | 0 |  |  |  | 0 | [9 empty] | 0 | 0 | [56 empty] | 0
C - Commercial & Industrial | C1 - Large Business Energy Solutions | C1a - LCI Retrofit | Duct Sealing, Electric | EC1a021 | HVAC | [22 empty] | 0 |  |  |  | 0 |  |  |  | 0 |  |  |  | 0 | [9 empty] | 0 | 0 | [56 empty] | 0
C - Commercial & Industrial | C1 - Large Business Energy Solutions | C1a - LCI Retrofit | Ductless Mini Split Heat Pump | EC1a022 | HVAC | [22 empty] | 0 |  |  |  | 0 |  |  |  | 0 |  |  |  | 0 | [9 empty] | 0 | 0 | [56 empty] | 0
C - Commercial & Industrial | C1 - Large Business Energy Solutions | C1a - LCI Retrofit | ECM Evaporator Fan Motors for Walk-in Cooler/Freezer | EC1a023 | Refrigeration | [22 empty] | 0 |  |  |  | 0 |  |  |  | 0 |  |  |  | 0 | [9 empty] | 0 | 0 | [56 empty] | 0
C - Commercial & Industrial | C1 - Large Business Energy Solutions | C1a - LCI Retrofit | Electronic Defrost Control | EC1a024 | Refrigeration | [22 empty] | 0 |  |  |  | 0 |  |  |  | 0 |  |  |  | 0 | [9 empty] | 0 | 0 | [56 empty] | 0
C - Commercial & Industrial | C1 - Large Business Energy Solutions | C1a - LCI Retrofit | Energy Management System, Electric | EC1a025 | HVAC | [22 empty] | 0 |  |  |  | 0 |  |  |  | 0 |  |  |  | 0 | [9 empty] | 0 | 0 | [56 empty] | 0
C - Commercial & Industrial | C1 - Large Business Energy Solutions | C1a - LCI Retrofit | Energy Star Wifi Thermostat, Electric | EC1a026 | HVAC | [22 empty] | 0 |  |  |  | 0 |  |  |  | 0 |  |  |  | 0 | [9 empty] | 0 | 0 | [56 empty] | 0
C - Commercial & Industrial | C1 - Large Business Energy Solutions | C1a - LCI Retrofit | Evaporator Fan Control | EC1a027 | Refrigeration | [22 empty] | 0 |  |  |  | 0 |  |  |  | 0 |  |  |  | 0 | [9 empty] | 0 | 0 | [56 empty] | 0
C - Commercial & Industrial | C1 - Large Business Energy Solutions | C1a - LCI Retrofit | Faucet Aerator, Electric | EC1a028 | Hot Water | [22 empty] | 0 |  |  |  | 0 |  |  |  | 0 |  |  |  | 0 | [9 empty] | 0 | 0 | [56 empty] | 0
C - Commercial & Industrial | C1 - Large Business Energy Solutions | C1a - LCI Retrofit | Hotel Occupancy Sensor | EC1a031 | HVAC | [22 empty] | 0 |  |  |  | 0 |  |  |  | 0 |  |  |  | 0 | [9 empty] | 0 | 0 | [56 empty] | 0
C - Commercial & Industrial | C1 - Large Business Energy Solutions | C1a - LCI Retrofit | Low Pressure Drop Filter | EC1a032 | Compressed Air | [22 empty] | 0 |  |  |  | 0 |  |  |  | 0 |  |  |  | 0 | [9 empty] | 0 | 0 | [56 empty] | 0
C - Commercial & Industrial | C1 - Large Business Energy Solutions | C1a - LCI Retrofit | Thermostatic Shut-Off Valve, Electric | EC1a033 | Hot Water | [22 empty] | 0 |  |  |  | 0 |  |  |  | 0 |  |  |  | 0 | [9 empty] | 0 | 0 | [56 empty] | 0
C - Commercial & Industrial | C1 - Large Business Energy Solutions | C1a - LCI Retrofit | Low-Flow Showerhead, Electric | EC1a034 | Hot Water | [22 empty] | 0 |  |  |  | 0 |  |  |  | 0 |  |  |  | 0 | [9 empty] | 0 | 0 | [56 empty] | 0
C - Commercial & Industrial | C1 - Large Business Energy Solutions | C1a - LCI Retrofit | Motors, Open Drip | EC1a035 | Motors/Drives | [22 empty] | 0 |  |  |  | 0 |  |  |  | 0 |  |  |  | 0 | [9 empty] | 0 | 0 | [56 empty] | 0
C - Commercial & Industrial | C1 - Large Business Energy Solutions | C1a - LCI Retrofit | Motors, Totally Enclosed Fan Cooled | EC1a036 | Motors/Drives | [22 empty] | 0 |  |  |  | 0 |  |  |  | 0 |  |  |  | 0 | [9 empty] | 0 | 0 | [56 empty] | 0
C - Commercial & Industrial | C1 - Large Business Energy Solutions | C1a - LCI Retrofit | Novelty Cooler Shutoff | EC1a037 | Refrigeration | [22 empty] | 0 |  |  |  | 0 |  |  |  | 0 |  |  |  | 0 | [9 empty] | 0 | 0 | [56 empty] | 0
C - Commercial & Industrial | C1 - Large Business Energy Solutions | C1a - LCI Retrofit | Pipe Wrap - Heating, Electric | EC1a038 | HVAC | [22 empty] | 0 |  |  |  | 0 |  |  |  | 0 |  |  |  | 0 | [9 empty] | 0 | 0 | [56 empty] | 0
C - Commercial & Industrial | C1 - Large Business Energy Solutions | C1a - LCI Retrofit | Pipe Wrap - Hot Water, Electric | EC1a039 | Hot Water | [22 empty] | 0 |  |  |  | 0 |  |  |  | 0 |  |  |  | 0 | [9 empty] | 0 | 0 | [56 empty] | 0
C - Commercial & Industrial | C1 - Large Business Energy Solutions | C1a - LCI Retrofit | Pre Rinse Spray Valve, Electric | EC1a040 | Hot Water | [22 empty] | 0 |  |  |  | 0 |  |  |  | 0 |  |  |  | 0 | [9 empty] | 0 | 0 | [56 empty] | 0
C - Commercial & Industrial | C1 - Large Business Energy Solutions | C1a - LCI Retrofit | Programmable Thermostat, Electric | EC1a041 | HVAC | [22 empty] | 0 |  |  |  | 0 |  |  |  | 0 |  |  |  | 0 | [9 empty] | 0 | 0 | [56 empty] | 0
C - Commercial & Industrial | C1 - Large Business Energy Solutions | C1a - LCI Retrofit | Steam Trap, Electric | EC1a042 | HVAC | [22 empty] | 0 |  |  |  | 0 |  |  |  | 0 |  |  |  | 0 | [9 empty] | 0 | 0 | [56 empty] | 0
C - Commercial & Industrial | C1 - Large Business Energy Solutions | C1a - LCI Retrofit | Variable Frequency Drive | EC1a043 | Motors/Drives | [22 empty] | 0 |  |  |  | 0 |  |  |  | 0 |  |  |  | 0 | [9 empty] | 0 | 0 | [56 empty] | 0
C - Commercial & Industrial | C1 - Large Business Energy Solutions | C1a - LCI Retrofit | Variable Frequency Drive with Motor | EC1a044 | Motors/Drives | [22 empty] | 0 |  |  |  | 0 |  |  |  | 0 |  |  |  | 0 | [9 empty] | 0 | 0 | [56 empty] | 0
C - Commercial & Industrial | C1 - Large Business Energy Solutions | C1a - LCI Retrofit | Vending Miser | EC1a045 | Refrigeration | [22 empty] | 0 |  |  |  | 0 |  |  |  | 0 |  |  |  | 0 | [9 empty] | 0 | 0 | [56 empty] | 0
C - Commercial & Industrial | C1 - Large Business Energy Solutions | C1a - LCI Retrofit | Zero Loss Condensate Drain | EC1a046 | Compressed Air | [22 empty] | 0 |  |  |  | 0 |  |  |  | 0 |  |  |  | 0 | [9 empty] | 0 | 0 | [56 empty] | 0
C - Commercial & Industrial | C1 - Large Business Energy Solutions | C1a - LCI Retrofit | CI Audits - Large Retro |  | Non-Energy Saving | 1 | 1 | 275309.28 | 275309.28 | 0 | 0 | 0 | 0 | 0 | 0 | 0 | 0 | 0 | 0 | 0 | 0 | 0 | 0 | 0 | 0 | 0 | 0 | 0 | 0 | 0 | 0 | 0 | 0 | 0 | 0 | 0 | 0 | 0 | 0 | 0 | 0 | 0 | 0 | 0 | 0 | 0 | 0 | 0 | 0 | 0 | 0 | 0 | 0 | 0 | 0 | 0 | 0 | 0 | 0 | 0 | 0 | 0 | 0 | 0 | 0 | 0 | 0 | 0 | 0 | 0 | 0 | 0 | 0 | 0 | 0 | 0 | 0 | 0 | 0 | 0 | 0 | 0 | 0 | 0 | 0 | 0 | 0 | 0 | 0 | 0 | 0 | 0 | 0 | 0 | 0 | 0 | 0 | 0 | 0 | 0 | 0 | 0 | 0 | 0 | 0 |  | 0 | 0 | 0 | 0 | 0 | 0 | 0 | 0 | 0 | 0 | 0
C - Commercial & Industrial | C1 - Large Business Energy Solutions | C1a - LCI Retrofit | Large Retrocommissioning | EC1a049 | Custom Measures | [22 empty] | 0 |  |  |  | 0 |  |  |  | 0 |  |  |  | 0 | [9 empty] | 0 | 0 | [56 empty] | 0
C - Commercial & Industrial | C1 - Large Business Energy Solutions | C1a - LCI Retrofit | Induction Cooktop Displacing Electric Resistance | EC1a050 | Food Service | [22 empty] | 0 |  |  |  | 0 |  |  |  | 0 |  |  |  | 0 | [9 empty] | 0 | 0 | [56 empty] | 0
C - Commercial & Industrial | C1 - Large Business Energy Solutions | C1a - LCI Retrofit | [25 empty] | 0 |  |  |  | 0 |  |  |  | 0 |  |  |  | 0 | [9 empty] | 0 | 0 | [56 empty] | 0
C - Commercial & Industrial | C1 - Large Business Energy Solutions | C1a - LCI Retrofit | [25 empty] | 0 |  |  |  | 0 |  |  |  | 0 |  |  |  | 0 | [9 empty] | 0 | 0 | [56 empty] | 0
C - Commercial & Industrial | C1 - Large Business Energy Solutions | C1a - LCI Retrofit | [25 empty] | 0 |  |  |  | 0 |  |  |  | 0 |  |  |  | 0 | [9 empty] | 0 | 0 | [56 empty] | 0
C - Commercial & Industrial | C1 - Large Business Energy Solutions | C1a - LCI Retrofit | [25 empty] | 0 |  |  |  | 0 |  |  |  | 0 |  |  |  | 0 | [9 empty] | 0 | 0 | [56 empty] | 0
C - Commercial & Industrial | C1 - Large Business Energy Solutions | C1a - LCI Retrofit | [25 empty] | 0 |  |  |  | 0 |  |  |  | 0 |  |  |  | 0 | [9 empty] | 0 | 0 | [56 empty] | 0
C - Commercial & Industrial | C1 - Large Business Energy Solutions | C1a - LCI Retrofit | [25 empty] | 0 |  |  |  | 0 |  |  |  | 0 |  |  |  | 0 | [9 empty] | 0 | 0 | [56 empty] | 0
[28 empty] | 0 |  |  |  | 0 |  |  |  | 0 |  |  |  | 0 | [9 empty] | 0 | 0 | [56 empty] | 0
C - Commercial & Industrial | C1 - Large Business Energy Solutions | C1b - LCI New Equipment and Construction | Custom Large Compressed Air New | EC1b001 | Compressed Air | 2.0574 | 14.6569 | 881377.308 | 661032.981 | 220344.327 | 1557.2614 | 1401.5353 | 22824.5554 | 20542.0998 | 1401.5353 | 20542.0998 | 2670.473 | 4108.42 | 5340.946 | 8422.2609 | 155.7261 | 155.7261 | 155.7261 | 155.7261 | 155.7261 | 0 | 0 | 0 | 0 | 0 | 0 | 0 | 0 | 0 | 0 | 0 | 0 | 0 | 0 | 0 | 0 | 0 | 0 | 0 | 0 | 0 | 0 | 0 | 0 | 0 | 0 | 0 | 0 | 0 | 183072.6411 | 277354.7304 | 274414.0731 | 405736.051 | 1140577.4955 | 12309.8067 | 16502.1739 | 14546.5252 | 14495.3464 | 20980.8945 | 78834.7465 | 1219412.2421 | 115375.3578 | 0 | 0 | 0 | 189052.5789 | 0 | 221533.3033 | 525961.24 | 1745373.482 | 0 | 0 | 0 | 0 | 0 | 0 | 0 | 0 | 0 | 0 | 0 | 0 | 0 | 0 | 0 | 0 | 0 | 0 | 0 | 0 | 0 | 0 | 0 | 0 | 0 | 0 | 0 | 0 | 0 | 174537.3482 |  | 0 | 174537.3482 | 91835.7735 | 152257.4522 | 199292.026 | 347380.4865 | 790765.7381 | 1919910.8302 | 1745373.482 | 1745373.482 | 2710676.5683
C - Commercial & Industrial | C1 - Large Business Energy Solutions | C1b - LCI New Equipment and Construction | Custom Large Hot Water New | EC1b002 | Hot Water | [22 empty] | 0 |  |  |  | 0 |  |  |  | 0 |  |  |  | 0 | [9 empty] | 0 | 0 | [56 empty] | 0
C - Commercial & Industrial | C1 - Large Business Energy Solutions | C1b - LCI New Equipment and Construction | Custom Large HVAC New | EC1b003 | HVAC | 15.4303 | 19.292 | 126214.3497 | 94660.7623 | 31553.5874 | 232.0117 | 208.8105 | 4475.9802 | 4028.3822 | 208.8105 | 4028.3822 | 2900.4352 | 725.1088 | 322.2706 | 80.5676 | 35.9342 | 13.8505 | 13.8505 | 35.9342 | 35.9342 | 0 | 0 | 0 | 0 | 0 | 0 | 0 | 0 | 0 | 0 | 0 | 0 | 0 | 0 | 0 | 0 | 0 | 0 | 0 | 0 | 0 | 0 | 0 | 0 | 0 | 0 | 0 | 0 | 0 | 189267.4507 | 46773.4812 | 15927.904 | 3745.3997 | 255714.2356 | 10157.5434 | 2212.7481 | 666.8439 | 105.3472 | 3140.0922 | 16282.5749 | 271996.8105 | 34266.5706 | 0 | 0 | 0 | 54157.1583 | 0 | 63461.7853 | 151885.5142 | 423882.3247 | 0 | 0 | 0 | 0 | 0 | 0 | 0 | 0 | 0 | 0 | 0 | 0 | 0 | 0 | 0 | 0 | 0 | 0 | 0 | 0 | 0 | 0 | 0 | 0 | 0 | 0 | 0 | 0 | 0 | 42388.2325 |  | 0 | 42388.2325 | 83683.5367 | 22263.0592 | 10065.301 | 2762.9148 | 118774.8117 | 466270.5572 | 423882.3247 | 423882.3247 | 585045.3689
C - Commercial & Industrial | C1 - Large Business Energy Solutions | C1b - LCI New Equipment and Construction | Custom Large Lighting New - Interior | EC1b004 | Lighting | 45.8136 | 15 | 615140.8198 | 490803.8456 | 124336.9742 | 1603.9341 | 1602.3302 | 24059.012 | 24034.953 | 1506.1904 | 22592.8558 | 6845.6353 | 3931.1569 | 7749.3496 | 4089.3069 | 301.5396 | 195.68 | 183.9392 | 256.6295 | 241.2317 | -75.4826 | -1132.239 | -70.9536 | -1064.3047 | -150.9652 | -2264.478 | -141.9073 | -2128.6093 | 0 | 0 | 0 | 0 | 0 | 0 | 0 | 0 | 0 | 0 | 0 | 0 | 0 | 0 | 0 | 0 | -212.8609 | -3192.914 | 0 | 0 | 0 | 467586.3843 | 264511.3549 | 396994.9941 | 196480.5144 | 1325573.2477 | 30833.7501 | 15428.9457 | 20623.1915 | 6877.0021 | 22555.6404 | 96318.5298 | 1421891.7774 | 182491.783 | 0 | 0 | 0 | 298454.0753 | 0 | 349730.8398 | 830676.698 | 2252568.4755 | 0 | 0 | 0 | 0 | 0 | -8777.5252 | 0 | -8777.5252 | -2.2644 | 0 | 0 | 0 | 0 | 0 | -231.7751 | 0 | -234.0395 | -9011.5647 | 0 | -47656.5602 | 0 | -28.4288 | 0 | 0 | 0 | 0 | 0 | 0 | -56696.5537 | 219587.1922 |  | -2266.0585 | 217321.1337 | 232335.3927 | 143621.9986 | 285343.8321 | 166331.01 | 827632.2334 | 2413193.0555 | 2193605.8633 | 2252568.4755 | 3240825.2889
C - Commercial & Industrial | C1 - Large Business Energy Solutions | C1b - LCI New Equipment and Construction | Custom Large Lighting New - Exterior | EC1b054 | Lighting | 10.1808 | 15 | 47992.8798 | 38292.1913 | 9700.6885 | 189.0914 | 188.9023 | 2836.3709 | 2833.5345 | 177.5682 | 2663.5224 | 535.368 | 841.6731 | 511.3963 | 772.4215 | 35.5492 | 37.8183 | 35.5492 | 0 | 0 | 0 | 0 | 0 | 0 | 0 | 0 | 0 | 0 | 0 | 0 | 0 | 0 | 0 | 0 | 0 | 0 | 0 | 0 | 0 | 0 | 0 | 0 | 0 | 0 | 0 | 0 | 0 | 0 | 0 | 36567.9415 | 56632.7151 | 26198.5568 | 37112.8356 | 156512.049 | 2411.3764 | 3303.3859 | 1360.9689 | 1298.984 | 2659.135 | 11033.8503 | 167545.8993 | 0 | 0 | 0 | 0 | 0 | 0 | 0 | 0 | 167545.8993 | 0 | 0 | 0 | 0 | 0 | 0 | 0 | 0 | 0 | 0 | 0 | 0 | 0 | 0 | 0 | 0 | 0 | 0 | 0 | 0 | 0 | 0 | 0 | 0 | 0 | 0 | 0 | 0 | 0 | 16754.5899 |  | 0 | 16754.5899 | 18169.9625 | 30749.9227 | 18830.4555 | 31417.9523 | 99168.2931 | 184300.4892 | 167545.8993 | 167545.8993 | 283468.7823
C - Commercial & Industrial | C1 - Large Business Energy Solutions | C1b - LCI New Equipment and Construction | Custom Large Lighting New - Controls | EC1b055 | Lighting | 1.0181 | 10 | 1109.9307 | 885.583 | 224.3477 | 2.1705 | 2.1684 | 21.7055 | 21.6838 | 2.0383 | 20.3827 | 6.3798 | 3.8727 | 6.5429 | 3.6077 | 0.20403 | 0.028217 | 0.026524 | 0.032558 | 0.030605 | -1.7172 | -17.1716 | -1.6141 | -16.1413 | -3.4343 | -34.3433 | -3.2283 | -32.2827 | 0 | 0 | 0 | 0 | 0 | 0 | 0 | 0 | 0 | 0 | 0 | 0 | 0 | 0 | 0 | 0 | -4.8424 | -48.424 | 0 | 0 | 0 | 460.7984 | 273.614 | 350.2517 | 180.0495 | 1264.7137 | 41.173 | 21.7386 | 24.8662 | 8.6542 | 30.3164 | 126.7485 | 1391.4622 | 16.237 | 0 | 0.097293 | 0 | 26.9266 | 0 | 31.5528 | 74.8137 | 1466.2759 | 0 | 0 | 0 | 0 | 0 | -140.4586 | 0 | -140.4586 | -0.035459 | 0 | 0 | 0 | 0 | 0 | -5.271 | 0 | -5.3065 | -145.7651 | 0 | -755.4176 | 0 | -0.45094 | 0 | 0 | 0 | 0 | 0 | 0 | -901.6337 | 56.4642 |  | -33.7143 | 22.75 | 265.6056 | 177.0125 | 295.3063 | 182.3174 | 920.2419 | 587.3923 | 530.928 | 1466.2759 | 1507.6342
C - Commercial & Industrial | C1 - Large Business Energy Solutions | C1b - LCI New Equipment and Construction | Custom Large Motors New | EC1b005 | Motors/Drives | 4.0723 | 15 | 44320.1337 | 33240.1002 | 11080.0334 | 81.4708 | 73.3238 | 1222.0625 | 1099.8563 | 73.3238 | 1099.8563 | 252.9669 | 87.9885 | 571.9253 | 186.9756 | 8.1471 | 6.5177 | 6.5177 | 7.7397 | 7.7397 | 0 | 0 | 0 | 0 | 0 | 0 | 0 | 0 | 0 | 0 | 0 | 0 | 0 | 0 | 0 | 0 | 0 | 0 | 0 | 0 | 0 | 0 | 0 | 0 | 0 | 0 | 0 | 0 | 0 | 17278.7318 | 5920.3837 | 29299.422 | 8983.6874 | 61482.2249 | 1139.4004 | 345.3359 | 1522.0534 | 314.4375 | 1098.0445 | 4419.2718 | 65901.4967 | 5855.1054 | 0 | 0 | 0 | 9575.6643 | 0 | 11220.839 | 26651.6087 | 92553.1054 | 0 | 0 | 0 | 0 | 0 | 0 | 0 | 0 | 0 | 0 | 0 | 0 | 0 | 0 | 0 | 0 | 0 | 0 | 0 | 0 | 0 | 0 | 0 | 0 | 0 | 0 | 0 | 0 | 0 | 9255.3105 |  | 0 | 9255.3105 | 8585.4958 | 3214.5968 | 21059.2312 | 7605.1603 | 40464.484 | 101808.4159 | 92553.1054 | 92553.1054 | 142272.8999
C - Commercial & Industrial | C1 - Large Business Energy Solutions | C1b - LCI New Equipment and Construction | Custom Large Process New | EC1b006 | Process | 6.1085 | 15 | 521394.8876 | 391046.1657 | 130348.7219 | 638.2069 | 574.3862 | 9573.103 | 8615.7927 | 574.3862 | 8615.7927 | 4221.7384 | 1120.053 | 2498.5799 | 775.4213 | 93.0107 | 41.8548 | 41.8548 | 88.3601 | 88.3601 | 0 | 0 | 0 | 0 | 0 | 0 | 0 | 0 | 0 | 0 | 0 | 0 | 0 | 0 | 0 | 0 | 0 | 0 | 0 | 0 | 0 | 0 | 0 | 0 | 0 | 0 | 0 | 0 | 0 | 288362.9208 | 75363.7555 | 128000.8979 | 37256.9697 | 528984.544 | 19015.3318 | 4395.9674 | 6649.4215 | 1304.0288 | 8601.6005 | 39966.35 | 568950.894 | 66844.4516 | 0 | 0 | 0 | 109319.9851 | 0 | 128102.0209 | 304266.4576 | 873217.3516 | 0 | 0 | 0 | 0 | 0 | 0 | 0 | 0 | 0 | 0 | 0 | 0 | 0 | 0 | 0 | 0 | 0 | 0 | 0 | 0 | 0 | 0 | 0 | 0 | 0 | 0 | 0 | 0 | 0 | 87321.7352 |  | 0 | 87321.7352 | 143282.428 | 40920.3348 | 92001.832 | 31539.9694 | 307744.5641 | 960539.0867 | 873217.3516 | 873217.3516 | 1268283.6508
C - Commercial & Industrial | C1 - Large Business Energy Solutions | C1b - LCI New Equipment and Construction | Custom Large Refrigeration New | EC1b007 | Refrigeration | 1.0181 | 15 | 29652.2887 | 22239.2165 | 7413.0722 | 48.5594 | 43.7034 | 728.3904 | 655.5514 | 43.7034 | 655.5514 | 148.1546 | 178.9655 | 152.7435 | 175.6878 | 4.8559 | 3.8847 | 3.8847 | 3.8847 | 3.8847 | 0 | 0 | 0 | 0 | 0 | 0 | 0 | 0 | 0 | 0 | 0 | 0 | 0 | 0 | 0 | 0 | 0 | 0 | 0 | 0 | 0 | 0 | 0 | 0 | 0 | 0 | 0 | 0 | 0 | 10119.5983 | 12041.8531 | 7824.9656 | 8441.3384 | 38427.7555 | 667.3102 | 702.4012 | 406.4932 | 295.4548 | 654.4715 | 2726.1309 | 41153.8864 | 2938.8127 | 0 | 0 | 0 | 4806.2472 | 0 | 5631.9984 | 13377.0582 | 54530.9447 | 0 | 0 | 0 | 0 | 0 | 0 | 0 | 0 | 0 | 0 | 0 | 0 | 0 | 0 | 0 | 0 | 0 | 0 | 0 | 0 | 0 | 0 | 0 | 0 | 0 | 0 | 0 | 0 | 0 | 5453.0945 |  | 0 | 5453.0945 | 5028.2492 | 6538.3772 | 5624.2666 | 7146.0336 | 24336.9265 | 59984.0392 | 54530.9447 | 54530.9447 | 84320.9657
C - Commercial & Industrial | C1 - Large Business Energy Solutions | C1b - LCI New Equipment and Construction | Custom Large Other New | EC1b008 | Custom Measures | 10.1808 | 14.2069 | 1303863.0269 | 977897.2702 | 325965.7567 | 2739.208 | 2465.2872 | 38915.7788 | 35024.2009 | 2465.2872 | 35024.2009 | 8756.0502 | 8756.0502 | 8756.0502 | 8756.0502 | 273.9208 | 261.8562 | 261.8562 | 247.521 | 247.521 | 0 | 0 | 0 | 0 | 0 | 0 | 0 | 0 | 0 | 0 | 0 | 0 | 0 | 0 | 0 | 0 | 0 | 0 | 0 | 0 | 0 | 0 | 0 | 0 | 0 | 0 | 0 | 0 | 0 | 603296.949 | 593813.6673 | 451696.0118 | 423353.7524 | 2072160.3804 | 41640.0635 | 36283.9589 | 24603.0766 | 15547.0589 | 36887.8855 | 154962.0434 | 2227122.4238 | 178317.676 | 0 | 0 | 0 | 292962.0959 | 0 | 343295.295 | 814575.0669 | 3041697.4906 | 0 | 0 | 0 | 0 | 0 | 0 | 0 | 0 | 0 | 0 | 0 | 0 | 0 | 0 | 0 | 0 | 0 | 0 | 0 | 0 | 0 | 0 | 0 | 0 | 0 | 0 | 0 | 0 | 0 | 304169.7491 |  | 0 | 304169.7491 | 306570.8041 | 330868.5632 | 332691.04 | 368067.7377 | 1338198.145 | 3345867.2397 | 3041697.4906 | 3041697.4906 | 4684065.3847
C - Commercial & Industrial | C1 - Large Business Energy Solutions | C1b - LCI New Equipment and Construction | Custom Large Comprehensive Design | EC1b056 | Custom Measures | [22 empty] | 0 |  |  |  | 0 |  |  |  | 0 |  |  |  | 0 | [9 empty] | 0 | 0 | [56 empty] | 0
C - Commercial & Industrial | C1 - Large Business Energy Solutions | C1b - LCI New Equipment and Construction | Daylight Dimming | EC1b009 | Lighting | [22 empty] | 0 |  |  |  | 0 |  |  |  | 0 |  |  |  | 0 | [9 empty] | 0 | 0 | [56 empty] | 0
C - Commercial & Industrial | C1 - Large Business Energy Solutions | C1b - LCI New Equipment and Construction | Performance Lighting - Exterior w/ Controls | EC1b010 | Lighting | [22 empty] | 0 |  |  |  | 0 |  |  |  | 0 |  |  |  | 0 | [9 empty] | 0 | 0 | [56 empty] | 0
C - Commercial & Industrial | C1 - Large Business Energy Solutions | C1b - LCI New Equipment and Construction | Performance Lighting - Exterior w/o Controls | EC1b011 | Lighting | [22 empty] | 0 |  |  |  | 0 |  |  |  | 0 |  |  |  | 0 | [9 empty] | 0 | 0 | [56 empty] | 0
C - Commercial & Industrial | C1 - Large Business Energy Solutions | C1b - LCI New Equipment and Construction | Performance Lighting - Interior w/ Controls | EC1b012 | Lighting | [22 empty] | 0 |  |  |  | 0 |  |  |  | 0 |  |  |  | 0 | [9 empty] | 0 | 0 | [56 empty] | 0
C - Commercial & Industrial | C1 - Large Business Energy Solutions | C1b - LCI New Equipment and Construction | Performance Lighting - Interior w/o Controls | EC1b013 | Lighting | [22 empty] | 0 |  |  |  | 0 |  |  |  | 0 |  |  |  | 0 | [9 empty] | 0 | 0 | [56 empty] | 0
C - Commercial & Industrial | C1 - Large Business Energy Solutions | C1b - LCI New Equipment and Construction | Lighting Occupancy Sensors | EC1b014 | Lighting | [22 empty] | 0 |  |  |  | 0 |  |  |  | 0 |  |  |  | 0 | [9 empty] | 0 | 0 | [56 empty] | 0
C - Commercial & Industrial | C1 - Large Business Energy Solutions | C1b - LCI New Equipment and Construction | Advanced Power Strip | EC1b015 | Process | [22 empty] | 0 |  |  |  | 0 |  |  |  | 0 |  |  |  | 0 | [9 empty] | 0 | 0 | [56 empty] | 0
C - Commercial & Industrial | C1 - Large Business Energy Solutions | C1b - LCI New Equipment and Construction | Air Compressor | EC1b016 | Compressed Air | 2.0362 | 15 | 25972.4629 | 19479.3471 | 6493.1157 | 102.8085 | 102.7057 | 1542.127 | 1540.5849 | 102.7057 | 1540.5849 | 399.0115 | 368.1998 | 408.255 | 365.1186 | 10.2808 | 10.0752 | 10.0752 | 12.0286 | 12.0286 | 0 | 0 | 0 | 0 | 0 | 0 | 0 | 0 | 0 | 0 | 0 | 0 | 0 | 0 | 0 | 0 | 0 | 0 | 0 | 0 | 0 | 0 | 0 | 0 | 0 | 0 | 0 | 0 | 0 | 27254.2034 | 24774.6469 | 20914.6829 | 17542.9957 | 90486.5289 | 1797.2065 | 1445.105 | 1086.481 | 614.0213 | 1538.0472 | 6480.861 | 96967.3899 | 9099.6292 | 0 | 0 | 0 | 14881.8832 | 0 | 17438.7082 | 41420.2206 | 138387.6104 | 0 | 0 | 0 | 0 | 0 | 0 | 0 | 0 | 0 | 0 | 0 | 0 | 0 | 0 | 0 | 0 | 0 | 0 | 0 | 0 | 0 | 0 | 0 | 0 | 0 | 0 | 0 | 0 | 0 | 13838.761 |  | 0 | 13838.761 | 13542.1309 | 13451.9151 | 15032.6222 | 14851.0615 | 56877.7298 | 152226.3715 | 138387.6104 | 138387.6104 | 209104.1013
C - Commercial & Industrial | C1 - Large Business Energy Solutions | C1b - LCI New Equipment and Construction | Air Nozzle | EC1b017 | Compressed Air | [22 empty] | 0 |  |  |  | 0 |  |  |  | 0 |  |  |  | 0 | [9 empty] | 0 | 0 | [56 empty] | 0
C - Commercial & Industrial | C1 - Large Business Energy Solutions | C1b - LCI New Equipment and Construction | Circulator Pump | EC1b018 | HVAC | [22 empty] | 0 |  |  |  | 0 |  |  |  | 0 |  |  |  | 0 | [9 empty] | 0 | 0 | [56 empty] | 0
C - Commercial & Industrial | C1 - Large Business Energy Solutions | C1b - LCI New Equipment and Construction | Combination Oven, Electric | EC1b019 | Food Service | [22 empty] | 0 |  |  |  | 0 |  |  |  | 0 |  |  |  | 0 | [9 empty] | 0 | 0 | [56 empty] | 0
C - Commercial & Industrial | C1 - Large Business Energy Solutions | C1b - LCI New Equipment and Construction | Compressor Storage | EC1b020 | Compressed Air | [22 empty] | 0 |  |  |  | 0 |  |  |  | 0 |  |  |  | 0 | [9 empty] | 0 | 0 | [56 empty] | 0
C - Commercial & Industrial | C1 - Large Business Energy Solutions | C1b - LCI New Equipment and Construction | Convection Oven, Electric | EC1b021 | Food Service | [22 empty] | 0 |  |  |  | 0 |  |  |  | 0 |  |  |  | 0 | [9 empty] | 0 | 0 | [56 empty] | 0
C - Commercial & Industrial | C1 - Large Business Energy Solutions | C1b - LCI New Equipment and Construction | Dishwasher - High Temp Door Type | EC1b022 | Food Service | [22 empty] | 0 |  |  |  | 0 |  |  |  | 0 |  |  |  | 0 | [9 empty] | 0 | 0 | [56 empty] | 0
C - Commercial & Industrial | C1 - Large Business Energy Solutions | C1b - LCI New Equipment and Construction | Dishwasher - High Temp Multi Tank Conveyor | EC1b023 | Food Service | [22 empty] | 0 |  |  |  | 0 |  |  |  | 0 |  |  |  | 0 | [9 empty] | 0 | 0 | [56 empty] | 0
C - Commercial & Industrial | C1 - Large Business Energy Solutions | C1b - LCI New Equipment and Construction | Dishwasher - High Temp Pot, Pan, Utensil | EC1b024 | Food Service | [22 empty] | 0 |  |  |  | 0 |  |  |  | 0 |  |  |  | 0 | [9 empty] | 0 | 0 | [56 empty] | 0
C - Commercial & Industrial | C1 - Large Business Energy Solutions | C1b - LCI New Equipment and Construction | Dishwasher - High Temp Single Tank Conveyor | EC1b025 | Food Service | [22 empty] | 0 |  |  |  | 0 |  |  |  | 0 |  |  |  | 0 | [9 empty] | 0 | 0 | [56 empty] | 0
C - Commercial & Industrial | C1 - Large Business Energy Solutions | C1b - LCI New Equipment and Construction | Dishwasher - High Temp Under Counter | EC1b026 | Food Service | [22 empty] | 0 |  |  |  | 0 |  |  |  | 0 |  |  |  | 0 | [9 empty] | 0 | 0 | [56 empty] | 0
C - Commercial & Industrial | C1 - Large Business Energy Solutions | C1b - LCI New Equipment and Construction | Dishwasher - Low Temp Door Type | EC1b027 | Food Service | [22 empty] | 0 |  |  |  | 0 |  |  |  | 0 |  |  |  | 0 | [9 empty] | 0 | 0 | [56 empty] | 0
C - Commercial & Industrial | C1 - Large Business Energy Solutions | C1b - LCI New Equipment and Construction | Dishwasher - Low Temp Multi Tank Conveyor | EC1b028 | Food Service | [22 empty] | 0 |  |  |  | 0 |  |  |  | 0 |  |  |  | 0 | [9 empty] | 0 | 0 | [56 empty] | 0
C - Commercial & Industrial | C1 - Large Business Energy Solutions | C1b - LCI New Equipment and Construction | Dishwasher - Low Temp Single Tank Conveyor | EC1b029 | Food Service | [22 empty] | 0 |  |  |  | 0 |  |  |  | 0 |  |  |  | 0 | [9 empty] | 0 | 0 | [56 empty] | 0
C - Commercial & Industrial | C1 - Large Business Energy Solutions | C1b - LCI New Equipment and Construction | Dishwasher - Low Temp Under Counter | EC1b030 | Food Service | [22 empty] | 0 |  |  |  | 0 |  |  |  | 0 |  |  |  | 0 | [9 empty] | 0 | 0 | [56 empty] | 0
C - Commercial & Industrial | C1 - Large Business Energy Solutions | C1b - LCI New Equipment and Construction | Faucet Aerator, Electric | EC1b031 | Hot Water | [22 empty] | 0 |  |  |  | 0 |  |  |  | 0 |  |  |  | 0 | [9 empty] | 0 | 0 | [56 empty] | 0
C - Commercial & Industrial | C1 - Large Business Energy Solutions | C1b - LCI New Equipment and Construction | Fryer Large Vat, Electric | EC1b032 | Food Service | [22 empty] | 0 |  |  |  | 0 |  |  |  | 0 |  |  |  | 0 | [9 empty] | 0 | 0 | [56 empty] | 0
C - Commercial & Industrial | C1 - Large Business Energy Solutions | C1b - LCI New Equipment and Construction | Fryer Standard Vat, Electric | EC1b033 | Food Service | [22 empty] | 0 |  |  |  | 0 |  |  |  | 0 |  |  |  | 0 | [9 empty] | 0 | 0 | [56 empty] | 0
C - Commercial & Industrial | C1 - Large Business Energy Solutions | C1b - LCI New Equipment and Construction | Griddle, Electric | EC1b034 | Food Service | [22 empty] | 0 |  |  |  | 0 |  |  |  | 0 |  |  |  | 0 | [9 empty] | 0 | 0 | [56 empty] | 0
C - Commercial & Industrial | C1 - Large Business Energy Solutions | C1b - LCI New Equipment and Construction | Ground Source Heat Pump | EC1b035 | HVAC | [22 empty] | 0 |  |  |  | 0 |  |  |  | 0 |  |  |  | 0 | [9 empty] | 0 | 0 | [56 empty] | 0
C - Commercial & Industrial | C1 - Large Business Energy Solutions | C1b - LCI New Equipment and Construction | Hot Food Holding Cabinet 3/4 Size | EC1b036 | Food Service | [22 empty] | 0 |  |  |  | 0 |  |  |  | 0 |  |  |  | 0 | [9 empty] | 0 | 0 | [56 empty] | 0
C - Commercial & Industrial | C1 - Large Business Energy Solutions | C1b - LCI New Equipment and Construction | Hot Food Holding Cabinet Full Size | EC1b037 | Food Service | [22 empty] | 0 |  |  |  | 0 |  |  |  | 0 |  |  |  | 0 | [9 empty] | 0 | 0 | [56 empty] | 0
C - Commercial & Industrial | C1 - Large Business Energy Solutions | C1b - LCI New Equipment and Construction | Hot Food Holding Cabinet Half Size | EC1b038 | Food Service | [22 empty] | 0 |  |  |  | 0 |  |  |  | 0 |  |  |  | 0 | [9 empty] | 0 | 0 | [56 empty] | 0
C - Commercial & Industrial | C1 - Large Business Energy Solutions | C1b - LCI New Equipment and Construction | Ice Machine - Ice Making Head | EC1b039 | Food Service | [22 empty] | 0 |  |  |  | 0 |  |  |  | 0 |  |  |  | 0 | [9 empty] | 0 | 0 | [56 empty] | 0
C - Commercial & Industrial | C1 - Large Business Energy Solutions | C1b - LCI New Equipment and Construction | Ice Machine - Remote Cond./Split Unit - Batch | EC1b040 | Food Service | [22 empty] | 0 |  |  |  | 0 |  |  |  | 0 |  |  |  | 0 | [9 empty] | 0 | 0 | [56 empty] | 0
C - Commercial & Industrial | C1 - Large Business Energy Solutions | C1b - LCI New Equipment and Construction | Ice Machine - Remote Cond./Split Unit - Continuous | EC1b041 | Food Service | [22 empty] | 0 |  |  |  | 0 |  |  |  | 0 |  |  |  | 0 | [9 empty] | 0 | 0 | [56 empty] | 0
C - Commercial & Industrial | C1 - Large Business Energy Solutions | C1b - LCI New Equipment and Construction | Ice Machine - Self Contained | EC1b042 | Food Service | [22 empty] | 0 |  |  |  | 0 |  |  |  | 0 |  |  |  | 0 | [9 empty] | 0 | 0 | [56 empty] | 0
C - Commercial & Industrial | C1 - Large Business Energy Solutions | C1b - LCI New Equipment and Construction | Low Pressure Drop Filter | EC1b043 | Compressed Air | [22 empty] | 0 |  |  |  | 0 |  |  |  | 0 |  |  |  | 0 | [9 empty] | 0 | 0 | [56 empty] | 0
C - Commercial & Industrial | C1 - Large Business Energy Solutions | C1b - LCI New Equipment and Construction | Thermostatic Shut-Off Valve, Electric | EC1b044 | Hot Water | [22 empty] | 0 |  |  |  | 0 |  |  |  | 0 |  |  |  | 0 | [9 empty] | 0 | 0 | [56 empty] | 0
C - Commercial & Industrial | C1 - Large Business Energy Solutions | C1b - LCI New Equipment and Construction | Low-Flow Showerhead, Electric | EC1b045 | Hot Water | [22 empty] | 0 |  |  |  | 0 |  |  |  | 0 |  |  |  | 0 | [9 empty] | 0 | 0 | [56 empty] | 0
C - Commercial & Industrial | C1 - Large Business Energy Solutions | C1b - LCI New Equipment and Construction | Pre Rinse Spray Valve, Electric | EC1b046 | Hot Water | [22 empty] | 0 |  |  |  | 0 |  |  |  | 0 |  |  |  | 0 | [9 empty] | 0 | 0 | [56 empty] | 0
C - Commercial & Industrial | C1 - Large Business Energy Solutions | C1b - LCI New Equipment and Construction | Refrigerated Air Dryer | EC1b047 | Compressed Air | [22 empty] | 0 |  |  |  | 0 |  |  |  | 0 |  |  |  | 0 | [9 empty] | 0 | 0 | [56 empty] | 0
C - Commercial & Industrial | C1 - Large Business Energy Solutions | C1b - LCI New Equipment and Construction | Steam Cooker, Electric | EC1b048 | Food Service | [22 empty] | 0 |  |  |  | 0 |  |  |  | 0 |  |  |  | 0 | [9 empty] | 0 | 0 | [56 empty] | 0
C - Commercial & Industrial | C1 - Large Business Energy Solutions | C1b - LCI New Equipment and Construction | Unitary Air Conditioner | EC1b049 | HVAC | 5.0904 | 12 | 19281.0173 | 14460.7629 | 4820.2543 | 47.3326 | 47.2852 | 567.9909 | 567.4229 | 47.2852 | 567.4229 | 48.7984 | 26.1015 | 299.0319 | 193.4912 | 9.4665 | 0 | 0 | 3.2375 | 3.2375 | 0 | 0 | 0 | 0 | 0 | 0 | 0 | 0 | 0 | 0 | 0 | 0 | 0 | 0 | 0 | 0 | 0 | 0 | 0 | 0 | 0 | 0 | 0 | 0 | 0 | 0 | 0 | 0 | 0 | 3447.1171 | 1809.8052 | 15735.99 | 9521.1959 | 30514.1082 | 274.7438 | 128.0532 | 994.7596 | 406.7436 | 705.8412 | 2510.1414 | 33024.2496 | 2008.7683 | 0 | 0 | 0 | 3330.3779 | 0 | 3902.5631 | 9241.7094 | 42265.9589 | 0 | 0 | 0 | 0 | 0 | 0 | 0 | 0 | 0 | 0 | 0 | 0 | 0 | 0 | 0 | 0 | 0 | 0 | 0 | 0 | 0 | 0 | 0 | 0 | 0 | 0 | 0 | 0 | 0 | 4226.5959 |  | 0 | 4226.5959 | 1869.0678 | 1087.8059 | 12431.4397 | 8946.1154 | 24334.4287 | 46492.5548 | 42265.9589 | 42265.9589 | 70826.9836
C - Commercial & Industrial | C1 - Large Business Energy Solutions | C1b - LCI New Equipment and Construction | Water Source Heat Pump | EC1b050 | HVAC | [22 empty] | 0 |  |  |  | 0 |  |  |  | 0 |  |  |  | 0 | [9 empty] | 0 | 0 | [56 empty] | 0
C - Commercial & Industrial | C1 - Large Business Energy Solutions | C1b - LCI New Equipment and Construction | Zero Loss Condensate Drain | EC1b051 | Compressed Air | [22 empty] | 0 |  |  |  | 0 |  |  |  | 0 |  |  |  | 0 | [9 empty] | 0 | 0 | [56 empty] | 0
C - Commercial & Industrial | C1 - Large Business Energy Solutions | C1b - LCI New Equipment and Construction | High Efficiency Chiller - FL | EC1b052 | HVAC | 2.0362 | 23 | 49251.5966 | 36938.6974 | 12312.8991 | 57.1947 | 68.4049 | 1315.4785 | 1573.3123 | 68.4049 | 1573.3123 | 177.7843 | 169.9177 | 619.885 | 605.7252 | 35.1307 | 3.5131 | 3.5131 | 30.2124 | 30.2124 | 0 | 0 | 0 | 0 | 0 | 0 | 0 | 0 | 0 | 0 | 0 | 0 | 0 | 0 | 0 | 0 | 0 | 0 | 0 | 0 | 0 | 0 | 0 | 0 | 0 | 0 | 0 | 0 | 0 | 11186.9658 | 10592.3029 | 29810.2979 | 27451.7314 | 79041.298 | 522.2391 | 434.9286 | 1075.8834 | 664.3371 | 1032.0315 | 3729.4197 | 82770.7176 | 34024.4574 | 0 | 0 | 0 | 51855.5677 | 0 | 60764.7634 | 146644.7885 | 229415.5061 | 0 | 0 | 0 | 0 | 0 | 0 | 0 | 0 | 0 | 0 | 0 | 0 | 0 | 0 | 0 | 0 | 0 | 0 | 0 | 0 | 0 | 0 | 0 | 0 | 0 | 0 | 0 | 0 | 0 | 22941.5506 |  | 0 | 22941.5506 | 4507.6473 | 4551.1412 | 16976.1676 | 18153.8096 | 44188.7657 | 252357.0567 | 229415.5061 | 229415.5061 | 296545.8224
C - Commercial & Industrial | C1 - Large Business Energy Solutions | C1b - LCI New Equipment and Construction | High Efficiency Chiller - IPLV | EC1b053 | HVAC | [22 empty] | 0 |  |  |  | 0 |  |  |  | 0 |  |  |  | 0 | [9 empty] | 0 | 0 | [56 empty] | 0
C - Commercial & Industrial | C1 - Large Business Energy Solutions | C1b - LCI New Equipment and Construction | CI Audits - Large New |  | Non-Energy Saving | 1 | 1 | 192780 | 192780 | 0 | 0 | 0 | 0 | 0 | 0 | 0 | 0 | 0 | 0 | 0 | 0 | 0 | 0 | 0 | 0 | 0 | 0 | 0 | 0 | 0 | 0 | 0 | 0 | 0 | 0 | 0 | 0 | 0 | 0 | 0 | 0 | 0 | 0 | 0 | 0 | 0 | 0 | 0 | 0 | 0 | 0 | 0 | 0 | 0 | 0 | 0 | 0 | 0 | 0 | 0 | 0 | 0 | 0 | 0 | 0 | 0 | 0 | 0 | 0 | 0 | 0 | 0 | 0 | 0 | 0 | 0 | 0 | 0 | 0 | 0 | 0 | 0 | 0 | 0 | 0 | 0 | 0 | 0 | 0 | 0 | 0 | 0 | 0 | 0 | 0 | 0 | 0 | 0 | 0 | 0 | 0 | 0 | 0 | 0 | 0 |  | 0 | 0 | 0 | 0 | 0 | 0 | 0 | 0 | 0 | 0 | 0
C - Commercial & Industrial | C1 - Large Business Energy Solutions | C1b - LCI New Equipment and Construction | C&I Large New Construction Code Compliance | EC1b057 | Custom Measures | [22 empty] | 0 |  |  |  | 0 |  |  |  | 0 |  |  |  | 0 | [9 empty] | 0 | 0 | [56 empty] | 0
C - Commercial & Industrial | C1 - Large Business Energy Solutions | C1b - LCI New Equipment and Construction | Induction Cooktop Displacing Electric Resistance | EC1b058 | Food Service | [22 empty] | 0 |  |  |  | 0 |  |  |  | 0 |  |  |  | 0 | [9 empty] | 0 | 0 | [56 empty] | 0
C - Commercial & Industrial | C1 - Large Business Energy Solutions | C1b - LCI New Equipment and Construction | Compressed Air Leak Detection | EC1b059 | Compressed Air | [22 empty] | 0 |  |  |  | 0 |  |  |  | 0 |  |  |  | 0 | [9 empty] | 0 | 0 | [56 empty] | 0
C - Commercial & Industrial | C1 - Large Business Energy Solutions | C1b - LCI New Equipment and Construction | [25 empty] | 0 |  |  |  | 0 |  |  |  | 0 |  |  |  | 0 | [9 empty] | 0 | 0 | [56 empty] | 0
C - Commercial & Industrial | C1 - Large Business Energy Solutions | C1b - LCI New Equipment and Construction | [25 empty] | 0 |  |  |  | 0 |  |  |  | 0 |  |  |  | 0 | [9 empty] | 0 | 0 | [56 empty] | 0
[28 empty] | 0 |  |  |  | 0 |  |  |  | 0 |  |  |  | 0 | [9 empty] | 0 | 0 | [56 empty] | 0
C - Commercial & Industrial | C1 - Large Business Energy Solutions | C1c - LCI Midstream | Midstream Circulator Pump | EC1c001 | HVAC | [22 empty] | 0 |  |  |  | 0 |  |  |  | 0 |  |  |  | 0 | [9 empty] | 0 | 0 | [56 empty] | 0
C - Commercial & Industrial | C1 - Large Business Energy Solutions | C1c - LCI Midstream | Midstream Demand Control Ventilation | EC1c002 | HVAC | [22 empty] | 0 |  |  |  | 0 |  |  |  | 0 |  |  |  | 0 | [9 empty] | 0 | 0 | [56 empty] | 0
C - Commercial & Industrial | C1 - Large Business Energy Solutions | C1c - LCI Midstream | Midstream DMSHP Systems | EC1c003 | HVAC | [22 empty] | 0 |  |  |  | 0 |  |  |  | 0 |  |  |  | 0 | [9 empty] | 0 | 0 | [56 empty] | 0
C - Commercial & Industrial | C1 - Large Business Energy Solutions | C1c - LCI Midstream | Midstream Dual Enthalpy Economizer Controls | EC1c004 | HVAC | [22 empty] | 0 |  |  |  | 0 |  |  |  | 0 |  |  |  | 0 | [9 empty] | 0 | 0 | [56 empty] | 0
C - Commercial & Industrial | C1 - Large Business Energy Solutions | C1c - LCI Midstream | Midstream ECM Fan Motors | EC1c005 | HVAC | [22 empty] | 0 |  |  |  | 0 |  |  |  | 0 |  |  |  | 0 | [9 empty] | 0 | 0 | [56 empty] | 0
C - Commercial & Industrial | C1 - Large Business Energy Solutions | C1c - LCI Midstream | Midstream Heat Pump Systems | EC1c006 | HVAC | [22 empty] | 0 |  |  |  | 0 |  |  |  | 0 |  |  |  | 0 | [9 empty] | 0 | 0 | [56 empty] | 0
C - Commercial & Industrial | C1 - Large Business Energy Solutions | C1c - LCI Midstream | Midstream Unitary Air Conditioners | EC1c007 | HVAC | 9.1627 | 12 | 10032.763 | 6999.6021 | 3033.1609 | 9.696 | 9.696 | 116.3519 | 116.3519 | 8.3386 | 100.0626 | 8.6054 | 4.6029 | 52.733 | 34.1214 | 1.6677 | 0 | 0 | 0.66321 | 0.57036 | 0 | 0 | 0 | 0 | 0 | 0 | 0 | 0 | 0 | 0 | 0 | 0 | 0 | 0 | 0 | 0 | 0 | 0 | 0 | 0 | 0 | 0 | 0 | 0 | 0 | 0 | 0 | 0 | 0 | 607.8845 | 319.1515 | 2774.975 | 1679.0224 | 5381.0333 | 48.4499 | 22.5816 | 175.4216 | 71.7275 | 124.4721 | 442.6528 | 5823.6861 | 353.8835 | 0 | 0 | 0 | 586.7107 | 0 | 687.5122 | 1628.1064 | 7451.7925 | 0 | 0 | 0 | 0 | 0 | 0 | 0 | 0 | 0 | 0 | 0 | 0 | 0 | 0 | 0 | 0 | 0 | 0 | 0 | 0 | 0 | 0 | 0 | 0 | 0 | 0 | 0 | 0 | 0 | 745.1793 |  | 0 | 745.1793 | 329.6022 | 191.8299 | 2192.2316 | 1577.6094 | 4291.2731 | 8196.9718 | 7451.7925 | 7451.7925 | 12488.2449
C - Commercial & Industrial | C1 - Large Business Energy Solutions | C1c - LCI Midstream | Midstream VRF | EC1c008 | HVAC | [22 empty] | 0 |  |  |  | 0 |  |  |  | 0 |  |  |  | 0 | [9 empty] | 0 | 0 | [56 empty] | 0
C - Commercial & Industrial | C1 - Large Business Energy Solutions | C1c - LCI Midstream | Midstream Water Source Heat Pump Systems | EC1c009 | HVAC | [22 empty] | 0 |  |  |  | 0 |  |  |  | 0 |  |  |  | 0 | [9 empty] | 0 | 0 | [56 empty] | 0
C - Commercial & Industrial | C1 - Large Business Energy Solutions | C1c - LCI Midstream | Midstream LED Downlight | EC1c010 | Lighting | [22 empty] | 0 |  |  |  | 0 |  |  |  | 0 |  |  |  | 0 | [9 empty] | 0 | 0 | [56 empty] | 0
C - Commercial & Industrial | C1 - Large Business Energy Solutions | C1c - LCI Midstream | Midstream LED Exterior | EC1c011 | Lighting | 111.9888 | 4 | 28947.6242 | 20676.8744 | 8270.7498 | 360.5686 | 340.5553 | 1442.2744 | 1362.221 | 286.0664 | 1144.2656 | 229.9974 | 361.5879 | 219.699 | 331.837 | 57.8496 | 68.8686 | 57.8496 | 0 | 0 | 0 | 0 | 0 | 0 | 0 | 0 | 0 | 0 | 0 | 0 | 0 | 0 | 0 | 0 | 0 | 0 | 0 | 0 | 0 | 0 | 0 | 0 | 0 | 0 | 0 | 0 | 0 | 0 | 0 | 17560.6508 | 26617.8337 | 12062.7959 | 16844.9025 | 73086.1828 | 1530.7084 | 2064.231 | 836.629 | 793.6303 | 2636.1556 | 7861.3544 | 80947.5372 | 0 | 0 | 0 | 0 | 0 | 0 | 0 | 0 | 80947.5372 | 0 | 0 | 0 | 0 | 0 | 0 | 0 | 0 | 0 | 0 | 0 | 0 | 0 | 0 | 0 | 0 | 0 | 0 | 0 | 0 | 0 | 0 | 0 | 0 | 0 | 0 | 0 | 0 | 0 | 8094.7537 |  | 0 | 8094.7537 | 12246.2721 | 21868.3891 | 12429.0131 | 22103.581 | 68647.2553 | 89042.291 | 80947.5372 | 80947.5372 | 157689.5463
C - Commercial & Industrial | C1 - Large Business Energy Solutions | C1c - LCI Midstream | Midstream LED High Bay/Low Bay | EC1c012 | Lighting | 105.8803 | 6 | 499848.5745 | 357034.6961 | 142813.8784 | 3550.2429 | 2641.4233 | 21301.4573 | 15848.5399 | 2218.7956 | 13312.7735 | 4033.7704 | 2316.4226 | 4566.2813 | 2409.612 | 594.055 | 459.6854 | 386.1358 | 586.983 | 493.0657 | -190.9463 | -1145.6776 | -160.3949 | -962.3692 | -381.8925 | -2291.3552 | -320.7897 | -1924.7383 | 0 | 0 | 0 | 0 | 0 | 0 | 0 | 0 | 0 | 0 | 0 | 0 | 0 | 0 | 0 | 0 | -481.1846 | -2887.1075 | 0 | 0 | 0 | 301651.7172 | 169273.6447 | 248138.9207 | 122872.3516 | 841936.6343 | 27878.7349 | 13833.3953 | 18212.3546 | 6041.3225 | 28432.3312 | 94398.1385 | 936334.7727 | 151956.9565 | 0 | 2608.4078 | 0 | 274391.0095 | 0 | 321533.5495 | 750489.9233 | 1686824.6961 | 0 | 0 | 0 | 0 | 0 | -8706.9377 | 0 | -8706.9377 | -2.0974 | 0 | 0 | 0 | 0 | 0 | -455.5125 | 0 | -457.6099 | -9164.5476 | 0 | -46406.1027 | 0 | -27.5663 | 0 | 0 | 0 | 0 | 0 | 0 | -55598.2166 | 163122.6479 |  | -1927.6457 | 161195.0022 | 199375.2498 | 126851.965 | 242799.9026 | 145986.8304 | 715013.9479 | 1792421.4817 | 1629298.8338 | 1686824.6961 | 2507435.4296
C - Commercial & Industrial | C1 - Large Business Energy Solutions | C1c - LCI Midstream | Midstream LED Linear Fixture | EC1c013 | Lighting | 200.5618 | 5 | 148470.0598 | 106050.0427 | 42420.0171 | 486.9096 | 536.6157 | 2434.5479 | 2683.0787 | 450.7572 | 2253.7861 | 682.8972 | 392.1588 | 773.0486 | 407.9353 | 79.4286 | 61.4626 | 51.6286 | 78.483 | 65.9257 | -25.5306 | -127.6531 | -21.4457 | -107.2286 | -51.0612 | -255.3062 | -42.8914 | -214.4572 | 0 | 0 | 0 | 0 | 0 | 0 | 0 | 0 | 0 | 0 | 0 | 0 | 0 | 0 | 0 | 0 | -64.3372 | -321.6858 | 0 | 0 | 0 | 51376.3201 | 28681.3157 | 41936.4589 | 20640.7866 | 142634.8813 | 4666.7486 | 2316.6083 | 3032.039 | 1011.5847 | 5111.0382 | 16138.0188 | 158772.9002 | 16713.7325 | 0 | 554.5591 | 0 | 30983.9321 | 0 | 36307.216 | 84559.4397 | 243332.3398 | 0 | 0 | 0 | 0 | 0 | -978.0994 | 0 | -978.0994 | -0.22962 | 0 | 0 | 0 | 0 | 0 | -53.9828 | 0 | -54.2124 | -1032.3118 | 0 | -5202.9555 | 0 | -3.0813 | 0 | 0 | 0 | 0 | 0 | 0 | -6238.3486 | 23709.3991 |  | -212.5665 | 23496.8326 | 35096.9358 | 22504.7201 | 42282.6705 | 25799.3704 | 125683.6968 | 260590.8238 | 236881.4247 | 243332.3398 | 386274.5206
C - Commercial & Industrial | C1 - Large Business Energy Solutions | C1c - LCI Midstream | Midstream LED Linear Fixture with Controls | EC1c014 | Lighting | 50.904 | 5 | 96773.1028 | 69123.6448 | 27649.4579 | 370.0201 | 407.7937 | 1850.1007 | 2038.9683 | 342.5467 | 1712.7333 | 518.9582 | 298.0156 | 587.4675 | 310.0047 | 60.3606 | 46.7076 | 39.2344 | 59.6421 | 50.0993 | -19.4016 | -97.0082 | -16.2974 | -81.4869 | -38.8033 | -194.0164 | -32.5947 | -162.9737 | 0 | 0 | 0 | 0 | 0 | 0 | 0 | 0 | 0 | 0 | 0 | 0 | 0 | 0 | 0 | 0 | -48.8921 | -244.4606 | 0 | 0 | 0 | 39042.7184 | 21795.9661 | 31869.0275 | 15685.6781 | 108393.3901 | 3546.4306 | 1760.4742 | 2304.1558 | 768.7397 | 3884.0623 | 12263.8625 | 120657.2526 | 12701.3681 | 0 | 421.4294 | 0 | 23545.8073 | 0 | 27591.1628 | 64259.7677 | 184917.0203 | 0 | 0 | 0 | 0 | 0 | -743.293 | 0 | -743.293 | -0.1745 | 0 | 0 | 0 | 0 | 0 | -41.0235 | 0 | -41.198 | -784.491 | 0 | -3953.9136 | 0 | -2.3416 | 0 | 0 | 0 | 0 | 0 | 0 | -4740.7461 | 18017.6274 |  | -161.537 | 17856.0904 | 26671.4272 | 17102.1484 | 32132.1262 | 19605.872 | 95511.5737 | 198032.3646 | 180014.7372 | 184917.0203 | 293543.9383
C - Commercial & Industrial | C1 - Large Business Energy Solutions | C1c - LCI Midstream | Midstream LED Linear Lamp | EC1c015 | Lighting | 58.0306 | 5 | 10769.6093 | 7692.5781 | 3077.0312 | 191.3517 | 210.8858 | 956.7585 | 1054.4292 | 177.1441 | 885.7205 | 268.3733 | 154.1154 | 303.8021 | 160.3154 | 31.2148 | 24.1543 | 20.2896 | 30.8432 | 25.9083 | -10.0333 | -50.1667 | -8.428 | -42.14 | -20.0667 | -100.3333 | -16.856 | -84.28 | 0 | 0 | 0 | 0 | 0 | 0 | 0 | 0 | 0 | 0 | 0 | 0 | 0 | 0 | 0 | 0 | -25.284 | -126.42 | 0 | 0 | 0 | 20190.4961 | 11271.5351 | 16480.7037 | 8111.6694 | 56054.4043 | 1833.9961 | 910.4091 | 1191.5679 | 397.545 | 2008.5985 | 6342.1165 | 62396.5208 | 6568.3675 | 0 | 217.9374 | 0 | 12176.4455 | 0 | 14268.4549 | 33231.2053 | 95627.726 | 0 | 0 | 0 | 0 | 0 | -384.3855 | 0 | -384.3855 | -0.090239 | 0 | 0 | 0 | 0 | 0 | -21.2148 | 0 | -21.3051 | -405.6905 | 0 | -2044.7213 | 0 | -1.2109 | 0 | 0 | 0 | 0 | 0 | 0 | -2451.6227 | 9317.6103 |  | -83.537 | 9234.0733 | 13792.8241 | 8844.1808 | 16616.7622 | 10138.9529 | 49392.72 | 102410.1766 | 93092.5663 | 95627.726 | 151802.8966
C - Commercial & Industrial | C1 - Large Business Energy Solutions | C1c - LCI Midstream | Midstream LED Screw In | EC1c016 | Lighting | [22 empty] | 0 |  |  |  | 0 |  |  |  | 0 |  |  |  | 0 | [9 empty] | 0 | 0 | [56 empty] | 0
C - Commercial & Industrial | C1 - Large Business Energy Solutions | C1c - LCI Midstream | Midstream LED Stairwell Kit | EC1c017 | Lighting | 14.2531 | 4 | 46805.0321 | 33432.1658 | 13372.8663 | 84.5844 | 79.8896 | 338.3377 | 319.5583 | 67.1072 | 268.429 | 81.334 | 46.7066 | 92.0711 | 48.5856 | 13.5707 | 13.2476 | 11.128 | 13.2476 | 11.128 | 0 | 0 | 0 | 0 | 0 | 0 | 0 | 0 | 0 | 0 | 0 | 0 | 0 | 0 | 0 | 0 | 0 | 0 | 0 | 0 | 0 | 0 | 0 | 0 | 0 | 0 | 0 | 0 | 0 | 6209.9728 | 3438.2495 | 5055.2588 | 2466.3324 | 17169.8135 | 541.3044 | 266.6386 | 350.6133 | 116.1987 | 618.4058 | 1893.1608 | 19062.9743 | 2172.148 | 0 | 137.4449 | 0 | 4240.4644 | 0 | 4969.0096 | 11519.0669 | 30582.0412 | 0 | 0 | 0 | 0 | 0 | 0 | 0 | 0 | 0 | 0 | 0 | 0 | 0 | 0 | 0 | 0 | 0 | 0 | 0 | 0 | 0 | 0 | 0 | 0 | 0 | 0 | 0 | 0 | 0 | 3058.2041 |  | 0 | 3058.2041 | 4330.6491 | 2824.7595 | 5208.7325 | 3236.2774 | 15600.4186 | 33640.2453 | 30582.0412 | 30582.0412 | 49240.6639
C - Commercial & Industrial | C1 - Large Business Energy Solutions | C1c - LCI Midstream | Midstream Combination Oven, Electric | EC1c018 | Food Service | [22 empty] | 0 |  |  |  | 0 |  |  |  | 0 |  |  |  | 0 | [9 empty] | 0 | 0 | [56 empty] | 0
C - Commercial & Industrial | C1 - Large Business Energy Solutions | C1c - LCI Midstream | Midstream Convection Oven, Electric | EC1c019 | Food Service | [22 empty] | 0 |  |  |  | 0 |  |  |  | 0 |  |  |  | 0 | [9 empty] | 0 | 0 | [56 empty] | 0
C - Commercial & Industrial | C1 - Large Business Energy Solutions | C1c - LCI Midstream | Midstream Conveyor Broiler | EC1c047 | Food Service | [22 empty] | 0 |  |  |  | 0 |  |  |  | 0 |  |  |  | 0 | [9 empty] | 0 | 0 | [56 empty] | 0
C - Commercial & Industrial | C1 - Large Business Energy Solutions | C1c - LCI Midstream | Midstream Deck Oven, Electric | EC1c050 | Food Service | [22 empty] | 0 |  |  |  | 0 |  |  |  | 0 |  |  |  | 0 | [9 empty] | 0 | 0 | [56 empty] | 0
C - Commercial & Industrial | C1 - Large Business Energy Solutions | C1c - LCI Midstream | Midstream Dishwasher - High Temp Door Type | EC1c020 | Food Service | [22 empty] | 0 |  |  |  | 0 |  |  |  | 0 |  |  |  | 0 | [9 empty] | 0 | 0 | [56 empty] | 0
C - Commercial & Industrial | C1 - Large Business Energy Solutions | C1c - LCI Midstream | Midstream Dishwasher - High Temp Multi Tank Conveyor | EC1c021 | Food Service | [22 empty] | 0 |  |  |  | 0 |  |  |  | 0 |  |  |  | 0 | [9 empty] | 0 | 0 | [56 empty] | 0
C - Commercial & Industrial | C1 - Large Business Energy Solutions | C1c - LCI Midstream | Midstream Dishwasher - High Temp Pot, Pan, Utensil | EC1c022 | Food Service | [22 empty] | 0 |  |  |  | 0 |  |  |  | 0 |  |  |  | 0 | [9 empty] | 0 | 0 | [56 empty] | 0
C - Commercial & Industrial | C1 - Large Business Energy Solutions | C1c - LCI Midstream | Midstream Dishwasher - High Temp Single Tank Conveyor | EC1c023 | Food Service | [22 empty] | 0 |  |  |  | 0 |  |  |  | 0 |  |  |  | 0 | [9 empty] | 0 | 0 | [56 empty] | 0
C - Commercial & Industrial | C1 - Large Business Energy Solutions | C1c - LCI Midstream | Midstream Dishwasher - High Temp Under Counter | EC1c024 | Food Service | [22 empty] | 0 |  |  |  | 0 |  |  |  | 0 |  |  |  | 0 | [9 empty] | 0 | 0 | [56 empty] | 0
C - Commercial & Industrial | C1 - Large Business Energy Solutions | C1c - LCI Midstream | Midstream Dishwasher - Low Temp Door Type | EC1c025 | Food Service | [22 empty] | 0 |  |  |  | 0 |  |  |  | 0 |  |  |  | 0 | [9 empty] | 0 | 0 | [56 empty] | 0
C - Commercial & Industrial | C1 - Large Business Energy Solutions | C1c - LCI Midstream | Midstream Dishwasher - Low Temp Multi Tank Conveyor | EC1c026 | Food Service | [22 empty] | 0 |  |  |  | 0 |  |  |  | 0 |  |  |  | 0 | [9 empty] | 0 | 0 | [56 empty] | 0
C - Commercial & Industrial | C1 - Large Business Energy Solutions | C1c - LCI Midstream | Midstream Dishwasher - Low Temp Single Tank Conveyor | EC1c027 | Food Service | [22 empty] | 0 |  |  |  | 0 |  |  |  | 0 |  |  |  | 0 | [9 empty] | 0 | 0 | [56 empty] | 0
C - Commercial & Industrial | C1 - Large Business Energy Solutions | C1c - LCI Midstream | Midstream Dishwasher - Low Temp Under Counter | EC1c028 | Food Service | [22 empty] | 0 |  |  |  | 0 |  |  |  | 0 |  |  |  | 0 | [9 empty] | 0 | 0 | [56 empty] | 0
C - Commercial & Industrial | C1 - Large Business Energy Solutions | C1c - LCI Midstream | Midstream Freezer - Solid Door | EC1c029 | Food Service | [22 empty] | 0 |  |  |  | 0 |  |  |  | 0 |  |  |  | 0 | [9 empty] | 0 | 0 | [56 empty] | 0
C - Commercial & Industrial | C1 - Large Business Energy Solutions | C1c - LCI Midstream | Midstream Freezer - Glass Door | EC1c030 | Food Service | [22 empty] | 0 |  |  |  | 0 |  |  |  | 0 |  |  |  | 0 | [9 empty] | 0 | 0 | [56 empty] | 0
C - Commercial & Industrial | C1 - Large Business Energy Solutions | C1c - LCI Midstream | Midstream Fryer Large Vat, Electric | EC1c031 | Food Service | [22 empty] | 0 |  |  |  | 0 |  |  |  | 0 |  |  |  | 0 | [9 empty] | 0 | 0 | [56 empty] | 0
C - Commercial & Industrial | C1 - Large Business Energy Solutions | C1c - LCI Midstream | Midstream Fryer Standard Vat, Electric | EC1c032 | Food Service | [22 empty] | 0 |  |  |  | 0 |  |  |  | 0 |  |  |  | 0 | [9 empty] | 0 | 0 | [56 empty] | 0
C - Commercial & Industrial | C1 - Large Business Energy Solutions | C1c - LCI Midstream | Midstream Griddle, Electric | EC1c033 | Food Service | [22 empty] | 0 |  |  |  | 0 |  |  |  | 0 |  |  |  | 0 | [9 empty] | 0 | 0 | [56 empty] | 0
C - Commercial & Industrial | C1 - Large Business Energy Solutions | C1c - LCI Midstream | Midstream Hand-Wrap Machine | EC1c051 | Food Service | [22 empty] | 0 |  |  |  | 0 |  |  |  | 0 |  |  |  | 0 | [9 empty] | 0 | 0 | [56 empty] | 0
C - Commercial & Industrial | C1 - Large Business Energy Solutions | C1c - LCI Midstream | Midstream High Efficiency Condensing Unit | EC1c052 | Food Service | [22 empty] | 0 |  |  |  | 0 |  |  |  | 0 |  |  |  | 0 | [9 empty] | 0 | 0 | [56 empty] | 0
C - Commercial & Industrial | C1 - Large Business Energy Solutions | C1c - LCI Midstream | Midstream Hot Food Holding Cabinet 3/4 Size | EC1c034 | Food Service | [22 empty] | 0 |  |  |  | 0 |  |  |  | 0 |  |  |  | 0 | [9 empty] | 0 | 0 | [56 empty] | 0
C - Commercial & Industrial | C1 - Large Business Energy Solutions | C1c - LCI Midstream | Midstream Hot Food Holding Cabinet Full Size | EC1c035 | Food Service | [22 empty] | 0 |  |  |  | 0 |  |  |  | 0 |  |  |  | 0 | [9 empty] | 0 | 0 | [56 empty] | 0
C - Commercial & Industrial | C1 - Large Business Energy Solutions | C1c - LCI Midstream | Midstream Hot Food Holding Cabinet Half Size | EC1c036 | Food Service | [22 empty] | 0 |  |  |  | 0 |  |  |  | 0 |  |  |  | 0 | [9 empty] | 0 | 0 | [56 empty] | 0
C - Commercial & Industrial | C1 - Large Business Energy Solutions | C1c - LCI Midstream | Midstream Ice Machine Ice Making Head | EC1c037 | Food Service | [22 empty] | 0 |  |  |  | 0 |  |  |  | 0 |  |  |  | 0 | [9 empty] | 0 | 0 | [56 empty] | 0
C - Commercial & Industrial | C1 - Large Business Energy Solutions | C1c - LCI Midstream | Midstream Ice Machine Remote Cond/Split Unit Batch | EC1c038 | Food Service | [22 empty] | 0 |  |  |  | 0 |  |  |  | 0 |  |  |  | 0 | [9 empty] | 0 | 0 | [56 empty] | 0
C - Commercial & Industrial | C1 - Large Business Energy Solutions | C1c - LCI Midstream | Midstream Ice Machine Remote Cond/Split Unit Continuous | EC1c039 | Food Service | [22 empty] | 0 |  |  |  | 0 |  |  |  | 0 |  |  |  | 0 | [9 empty] | 0 | 0 | [56 empty] | 0
C - Commercial & Industrial | C1 - Large Business Energy Solutions | C1c - LCI Midstream | Midstream Ice Machine Self Contained | EC1c040 | Food Service | [22 empty] | 0 |  |  |  | 0 |  |  |  | 0 |  |  |  | 0 | [9 empty] | 0 | 0 | [56 empty] | 0
C - Commercial & Industrial | C1 - Large Business Energy Solutions | C1c - LCI Midstream | Midstream Refrigerated Chef Base | EC1c053 | Food Service | [22 empty] | 0 |  |  |  | 0 |  |  |  | 0 |  |  |  | 0 | [9 empty] | 0 | 0 | [56 empty] | 0
C - Commercial & Industrial | C1 - Large Business Energy Solutions | C1c - LCI Midstream | Midstream Refrigerator - Glass Door | EC1c041 | Food Service | [22 empty] | 0 |  |  |  | 0 |  |  |  | 0 |  |  |  | 0 | [9 empty] | 0 | 0 | [56 empty] | 0
C - Commercial & Industrial | C1 - Large Business Energy Solutions | C1c - LCI Midstream | Midstream Refrigerator - Solid Door | EC1c042 | Food Service | [22 empty] | 0 |  |  |  | 0 |  |  |  | 0 |  |  |  | 0 | [9 empty] | 0 | 0 | [56 empty] | 0
C - Commercial & Industrial | C1 - Large Business Energy Solutions | C1c - LCI Midstream | Midstream Steam Cooker, Electric | EC1c043 | Food Service | [22 empty] | 0 |  |  |  | 0 |  |  |  | 0 |  |  |  | 0 | [9 empty] | 0 | 0 | [56 empty] | 0
C - Commercial & Industrial | C1 - Large Business Energy Solutions | C1c - LCI Midstream | Midstream Ultra Low-Temp Freezer | EC1c048 | Food Service | [22 empty] | 0 |  |  |  | 0 |  |  |  | 0 |  |  |  | 0 | [9 empty] | 0 | 0 | [56 empty] | 0
C - Commercial & Industrial | C1 - Large Business Energy Solutions | C1c - LCI Midstream | Midstream Heat Pump Water Heater, 120 gallons | EC1c044 | Hot Water | [22 empty] | 0 |  |  |  | 0 |  |  |  | 0 |  |  |  | 0 | [9 empty] | 0 | 0 | [56 empty] | 0
C - Commercial & Industrial | C1 - Large Business Energy Solutions | C1c - LCI Midstream | Midstream Heat Pump Water Heater, 50 gallons | EC1c045 | Hot Water | [22 empty] | 0 |  |  |  | 0 |  |  |  | 0 |  |  |  | 0 | [9 empty] | 0 | 0 | [56 empty] | 0
C - Commercial & Industrial | C1 - Large Business Energy Solutions | C1c - LCI Midstream | Midstream Heat Pump Water Heater, 80 gallons | EC1c046 | Hot Water | [22 empty] | 0 |  |  |  | 0 |  |  |  | 0 |  |  |  | 0 | [9 empty] | 0 | 0 | [56 empty] | 0
C - Commercial & Industrial | C1 - Large Business Energy Solutions | C1c - LCI Midstream | OMP Room Air Purifier | EC1c054 | HVAC | [22 empty] | 0 |  |  |  | 0 |  |  |  | 0 |  |  |  | 0 | [9 empty] | 0 | 0 | [56 empty] | 0
C - Commercial & Industrial | C1 - Large Business Energy Solutions | C1c - LCI Midstream | OMP Smart Strip, Tier 1 | EC1c055 | Process | [22 empty] | 0 |  |  |  | 0 |  |  |  | 0 |  |  |  | 0 | [9 empty] | 0 | 0 | [56 empty] | 0
C - Commercial & Industrial | C1 - Large Business Energy Solutions | C1c - LCI Midstream | OMP Smart Strip, Tier 2 | EC1c056 | Process | [22 empty] | 0 |  |  |  | 0 |  |  |  | 0 |  |  |  | 0 | [9 empty] | 0 | 0 | [56 empty] | 0
C - Commercial & Industrial | C1 - Large Business Energy Solutions | C1c - LCI Midstream | OMP Low-Flow Showerhead, Electric | EC1c057 | Hot Water | [22 empty] | 0 |  |  |  | 0 |  |  |  | 0 |  |  |  | 0 | [9 empty] | 0 | 0 | [56 empty] | 0
C - Commercial & Industrial | C1 - Large Business Energy Solutions | C1c - LCI Midstream | OMP Low-Flow Showerhead with Thermostatic Valve, Electric | EC1c058 | Hot Water | [22 empty] | 0 |  |  |  | 0 |  |  |  | 0 |  |  |  | 0 | [9 empty] | 0 | 0 | [56 empty] | 0
C - Commercial & Industrial | C1 - Large Business Energy Solutions | C1c - LCI Midstream | OMP Thermostatic Shut-off Valve, Electric | EC1c059 | Hot Water | [22 empty] | 0 |  |  |  | 0 |  |  |  | 0 |  |  |  | 0 | [9 empty] | 0 | 0 | [56 empty] | 0
C - Commercial & Industrial | C1 - Large Business Energy Solutions | C1c - LCI Midstream | OMP Faucet Aerator, Electric | EC1c060 | Hot Water | [22 empty] | 0 |  |  |  | 0 |  |  |  | 0 |  |  |  | 0 | [9 empty] | 0 | 0 | [56 empty] | 0
C - Commercial & Industrial | C1 - Large Business Energy Solutions | C1c - LCI Midstream | OMP Pipe Wrap, Electric | EC1c061 | Hot Water | [22 empty] | 0 |  |  |  | 0 |  |  |  | 0 |  |  |  | 0 | [9 empty] | 0 | 0 | [56 empty] | 0
C - Commercial & Industrial | C1 - Large Business Energy Solutions | C1c - LCI Midstream | OMP Pre-Rinse Spray Valve, Electric | EC1c062 | Hot Water | [22 empty] | 0 |  |  |  | 0 |  |  |  | 0 |  |  |  | 0 | [9 empty] | 0 | 0 | [56 empty] | 0
C - Commercial & Industrial | C1 - Large Business Energy Solutions | C1c - LCI Midstream | OMP ES Dehumidifier | EC1c063 | HVAC | [22 empty] | 0 |  |  |  | 0 |  |  |  | 0 |  |  |  | 0 | [9 empty] | 0 | 0 | [56 empty] | 0
C - Commercial & Industrial | C1 - Large Business Energy Solutions | C1c - LCI Midstream | Midstream Induction Cooktop Displacing Electric Resistance | EC1c064 | Food Service | [22 empty] | 0 |  |  |  | 0 |  |  |  | 0 |  |  |  | 0 | [9 empty] | 0 | 0 | [56 empty] | 0
C - Commercial & Industrial | C1 - Large Business Energy Solutions | C1c - LCI Midstream | [25 empty] | 0 |  |  |  | 0 |  |  |  | 0 |  |  |  | 0 | [9 empty] | 0 | 0 | [56 empty] | 0
C - Commercial & Industrial | C1 - Large Business Energy Solutions | C1c - LCI Midstream | [25 empty] | 0 |  |  |  | 0 |  |  |  | 0 |  |  |  | 0 | [9 empty] | 0 | 0 | [56 empty] | 0
C - Commercial & Industrial | C1 - Large Business Energy Solutions | C1c - LCI Midstream | [25 empty] | 0 |  |  |  | 0 |  |  |  | 0 |  |  |  | 0 | [9 empty] | 0 | 0 | [56 empty] | 0
C - Commercial & Industrial | C1 - Large Business Energy Solutions | C1c - LCI Midstream | [25 empty] | 0 |  |  |  | 0 |  |  |  | 0 |  |  |  | 0 | [9 empty] | 0 | 0 | [56 empty] | 0
C - Commercial & Industrial | C1 - Large Business Energy Solutions | C1c - LCI Midstream | [25 empty] | 0 |  |  |  | 0 |  |  |  | 0 |  |  |  | 0 | [9 empty] | 0 | 0 | [56 empty] | 0
C - Commercial & Industrial | C1 - Large Business Energy Solutions | C1c - LCI Midstream | [25 empty] | 0 |  |  |  | 0 |  |  |  | 0 |  |  |  | 0 | [9 empty] | 0 | 0 | [56 empty] | 0
C - Commercial & Industrial | C1 - Large Business Energy Solutions | C1c - LCI Midstream | [25 empty] | 0 |  |  |  | 0 |  |  |  | 0 |  |  |  | 0 | [9 empty] | 0 | 0 | [56 empty] | 0
C - Commercial & Industrial | C1 - Large Business Energy Solutions | C1c - LCI Midstream | [25 empty] | 0 |  |  |  | 0 |  |  |  | 0 |  |  |  | 0 | [9 empty] | 0 | 0 | [56 empty] | 0
C - Commercial & Industrial | C1 - Large Business Energy Solutions | C1c - LCI Midstream | [25 empty] | 0 |  |  |  | 0 |  |  |  | 0 |  |  |  | 0 | [9 empty] | 0 | 0 | [56 empty] | 0
C - Commercial & Industrial | C1 - Large Business Energy Solutions | C1c - LCI Midstream | [25 empty] | 0 |  |  |  | 0 |  |  |  | 0 |  |  |  | 0 | [9 empty] | 0 | 0 | [56 empty] | 0
C - Commercial & Industrial | C1 - Large Business Energy Solutions | C1c - LCI Midstream | [25 empty] | 0 |  |  |  | 0 |  |  |  | 0 |  |  |  | 0 | [9 empty] | 0 | 0 | [56 empty] | 0
C - Commercial & Industrial | C1 - Large Business Energy Solutions | C1c - LCI Midstream | [25 empty] | 0 |  |  |  | 0 |  |  |  | 0 |  |  |  | 0 | [9 empty] | 0 | 0 | [56 empty] | 0
C - Commercial & Industrial | C1 - Large Business Energy Solutions | C1c - LCI Midstream | [25 empty] | 0 |  |  |  | 0 |  |  |  | 0 |  |  |  | 0 | [9 empty] | 0 | 0 | [56 empty] | 0
C - Commercial & Industrial | C1 - Large Business Energy Solutions | C1c - LCI Midstream | [25 empty] | 0 |  |  |  | 0 |  |  |  | 0 |  |  |  | 0 | [9 empty] | 0 | 0 | [56 empty] | 0
C - Commercial & Industrial | C1 - Large Business Energy Solutions | C1c - LCI Midstream | [25 empty] | 0 |  |  |  | 0 |  |  |  | 0 |  |  |  | 0 | [9 empty] | 0 | 0 | [56 empty] | 0
C - Commercial & Industrial | C1 - Large Business Energy Solutions | C1c - LCI Midstream | [25 empty] | 0 |  |  |  | 0 |  |  |  | 0 |  |  |  | 0 | [9 empty] | 0 | 0 | [56 empty] | 0
C - Commercial & Industrial | C1 - Large Business Energy Solutions | C1c - LCI Midstream | [25 empty] | 0 |  |  |  | 0 |  |  |  | 0 |  |  |  | 0 | [9 empty] | 0 | 0 | [56 empty] | 0
C - Commercial & Industrial | C1 - Large Business Energy Solutions | C1c - LCI Midstream | [25 empty] | 0 |  |  |  | 0 |  |  |  | 0 |  |  |  | 0 | [9 empty] | 0 | 0 | [56 empty] | 0
C - Commercial & Industrial | C1 - Large Business Energy Solutions | C1c - LCI Midstream | [25 empty] | 0 |  |  |  | 0 |  |  |  | 0 |  |  |  | 0 | [9 empty] | 0 | 0 | [56 empty] | 0
C - Commercial & Industrial | C1 - Large Business Energy Solutions | C1c - LCI Midstream | [25 empty] | 0 |  |  |  | 0 |  |  |  | 0 |  |  |  | 0 | [9 empty] | 0 | 0 | [56 empty] | 0
C - Commercial & Industrial | C1 - Large Business Energy Solutions | C1c - LCI Midstream | [25 empty] | 0 |  |  |  | 0 |  |  |  | 0 |  |  |  | 0 | [9 empty] | 0 | 0 | [56 empty] | 0
C - Commercial & Industrial | C1 - Large Business Energy Solutions | C1c - LCI Midstream | [25 empty] | 0 |  |  |  | 0 |  |  |  | 0 |  |  |  | 0 | [9 empty] | 0 | 0 | [56 empty] | 0
C - Commercial & Industrial | C1 - Large Business Energy Solutions | C1c - LCI Midstream | [25 empty] | 0 |  |  |  | 0 |  |  |  | 0 |  |  |  | 0 | [9 empty] | 0 | 0 | [56 empty] | 0
C - Commercial & Industrial | C1 - Large Business Energy Solutions | C1c - LCI Midstream | [25 empty] | 0 |  |  |  | 0 |  |  |  | 0 |  |  |  | 0 | [9 empty] | 0 | 0 | [56 empty] | 0
C - Commercial & Industrial | C1 - Large Business Energy Solutions | C1c - LCI Midstream | [25 empty] | 0 |  |  |  | 0 |  |  |  | 0 |  |  |  | 0 | [9 empty] | 0 | 0 | [56 empty] | 0
C - Commercial & Industrial | C1 - Large Business Energy Solutions | C1c - LCI Midstream | [25 empty] | 0 |  |  |  | 0 |  |  |  | 0 |  |  |  | 0 | [9 empty] | 0 | 0 | [56 empty] | 0
C - Commercial & Industrial | C1 - Large Business Energy Solutions | C1c - LCI Midstream | [25 empty] | 0 |  |  |  | 0 |  |  |  | 0 |  |  |  | 0 | [9 empty] | 0 | 0 | [56 empty] | 0
C - Commercial & Industrial | C1 - Large Business Energy Solutions | C1c - LCI Midstream | [25 empty] | 0 |  |  |  | 0 |  |  |  | 0 |  |  |  | 0 | [9 empty] | 0 | 0 | [56 empty] | 0
C - Commercial & Industrial | C1 - Large Business Energy Solutions | C1c - LCI Midstream | [25 empty] | 0 |  |  |  | 0 |  |  |  | 0 |  |  |  | 0 | [9 empty] | 0 | 0 | [56 empty] | 0
C - Commercial & Industrial | C1 - Large Business Energy Solutions | C1c - LCI Midstream | [25 empty] | 0 |  |  |  | 0 |  |  |  | 0 |  |  |  | 0 | [9 empty] | 0 | 0 | [56 empty] | 0
C - Commercial & Industrial | C1 - Large Business Energy Solutions | C1c - LCI Midstream | [25 empty] | 0 |  |  |  | 0 |  |  |  | 0 |  |  |  | 0 | [9 empty] | 0 | 0 | [56 empty] | 0
C - Commercial & Industrial | C1 - Large Business Energy Solutions | C1c - LCI Midstream | [25 empty] | 0 |  |  |  | 0 |  |  |  | 0 |  |  |  | 0 | [9 empty] | 0 | 0 | [56 empty] | 0
C - Commercial & Industrial | C1 - Large Business Energy Solutions | C1c - LCI Midstream | [25 empty] | 0 |  |  |  | 0 |  |  |  | 0 |  |  |  | 0 | [9 empty] | 0 | 0 | [56 empty] | 0
C - Commercial & Industrial | C1 - Large Business Energy Solutions | C1c - LCI Midstream | [25 empty] | 0 |  |  |  | 0 |  |  |  | 0 |  |  |  | 0 | [9 empty] | 0 | 0 | [56 empty] | 0
C - Commercial & Industrial | C1 - Large Business Energy Solutions | C1c - LCI Midstream | [25 empty] | 0 |  |  |  | 0 |  |  |  | 0 |  |  |  | 0 | [9 empty] | 0 | 0 | [56 empty] | 0
C - Commercial & Industrial | C1 - Large Business Energy Solutions | C1c - LCI Midstream | [25 empty] | 0 |  |  |  | 0 |  |  |  | 0 |  |  |  | 0 | [9 empty] | 0 | 0 | [56 empty] | 0
C - Commercial & Industrial | C1 - Large Business Energy Solutions | C1c - LCI Midstream | [25 empty] | 0 |  |  |  | 0 |  |  |  | 0 |  |  |  | 0 | [9 empty] | 0 | 0 | [56 empty] | 0
C - Commercial & Industrial | C1 - Large Business Energy Solutions | C1c - LCI Midstream | [25 empty] | 0 |  |  |  | 0 |  |  |  | 0 |  |  |  | 0 | [9 empty] | 0 | 0 | [56 empty] | 0
C - Commercial & Industrial | C1 - Large Business Energy Solutions | C1c - LCI Midstream | [25 empty] | 0 |  |  |  | 0 |  |  |  | 0 |  |  |  | 0 | [9 empty] | 0 | 0 | [56 empty] | 0
C - Commercial & Industrial | C1 - Large Business Energy Solutions | C1c - LCI Midstream | [25 empty] | 0 |  |  |  | 0 |  |  |  | 0 |  |  |  | 0 | [9 empty] | 0 | 0 | [56 empty] | 0
C - Commercial & Industrial | C1 - Large Business Energy Solutions | C1c - LCI Midstream | [25 empty] | 0 |  |  |  | 0 |  |  |  | 0 |  |  |  | 0 | [9 empty] | 0 | 0 | [56 empty] | 0
C - Commercial & Industrial | C1 - Large Business Energy Solutions | C1c - LCI Midstream | [25 empty] | 0 |  |  |  | 0 |  |  |  | 0 |  |  |  | 0 | [9 empty] | 0 | 0 | [56 empty] | 0
C - Commercial & Industrial | C1 - Large Business Energy Solutions | C1c - LCI Midstream | Upstream Rebate Processing |  | Non-Energy Saving | 1 | 1 | 53100.8918 | 53100.8918 | 0 | 0 | 0 | 0 | 0 | 0 | 0 | 0 | 0 | 0 | 0 | 0 | 0 | 0 | 0 | 0 | 0 | 0 | 0 | 0 | 0 | 0 | 0 | 0 | 0 | 0 | 0 | 0 | 0 | 0 | 0 | 0 | 0 | 0 | 0 | 0 | 0 | 0 | 0 | 0 | 0 | 0 | 0 | 0 | 0 | 0 | 0 | 0 | 0 | 0 | 0 | 0 | 0 | 0 | 0 | 0 | 0 | 0 | 0 | 0 | 0 | 0 | 0 | 0 | 0 | 0 | 0 | 0 | 0 | 0 | 0 | 0 | 0 | 0 | 0 | 0 | 0 | 0 | 0 | 0 | 0 | 0 | 0 | 0 | 0 | 0 | 0 | 0 | 0 | 0 | 0 | 0 | 0 | 0 | 0 | 0 |  | 0 | 0 | 0 | 0 | 0 | 0 | 0 | 0 | 0 | 0 | 0
[28 empty] | 0 |  |  |  | 0 |  |  |  | 0 |  |  |  | 0 | [9 empty] | 0 | 0 | [56 empty] | 0
C - Commercial & Industrial | C1 - Large Business Energy Solutions | C1d - LCI Direct Install | Custom Large Compressed Air Direct Install | EC1d001 | Compressed Air | [22 empty] | 0 |  |  |  | 0 |  |  |  | 0 |  |  |  | 0 | [9 empty] | 0 | 0 | [56 empty] | 0
C - Commercial & Industrial | C1 - Large Business Energy Solutions | C1d - LCI Direct Install | Custom Large Hot Water Direct Install | EC1d002 | Hot Water | [22 empty] | 0 |  |  |  | 0 |  |  |  | 0 |  |  |  | 0 | [9 empty] | 0 | 0 | [56 empty] | 0
C - Commercial & Industrial | C1 - Large Business Energy Solutions | C1d - LCI Direct Install | Custom Large HVAC Direct Install | EC1d003 | HVAC | [22 empty] | 0 |  |  |  | 0 |  |  |  | 0 |  |  |  | 0 | [9 empty] | 0 | 0 | [56 empty] | 0
C - Commercial & Industrial | C1 - Large Business Energy Solutions | C1d - LCI Direct Install | Custom Large Lighting Direct Install - Interior | EC1d004 | Lighting | 14.2531 | 5 | 476253.2561 | 253326.2 | 222927.056 | 1288.66 | 1287.3714 | 6443.3001 | 6436.8568 | 1210.1291 | 6050.6454 | 1833.3456 | 1052.8123 | 2075.3714 | 1095.1668 | 242.2681 | 157.2165 | 147.7835 | 206.1856 | 193.8145 | -1524.7425 | -7623.7127 | -1433.258 | -7166.2899 | -3049.4851 | -15247.4253 | -2866.516 | -14332.5798 | 0 | 0 | 0 | 0 | 0 | 0 | 0 | 0 | 0 | 0 | 0 | 0 | 0 | 0 | 0 | 0 | -4299.7739 | -21498.8697 | 0 | 0 | 0 | 137927.8595 | 76999.5296 | 112585.0586 | 55413.4571 | 382925.9048 | 12528.625 | 6219.3015 | 8139.9884 | 2715.7591 | 13721.3908 | 43325.0647 | 426250.9695 | 49136.5564 | 0 | 1630.3434 | 0 | 91089.3917 | 0 | 106739.2678 | 248595.5593 | 674846.5288 | 0 | 0 | 0 | 0 | 0 | -65368.2344 | 0 | -65368.2344 | -15.346 | 0 | 0 | 0 | 0 | 0 | -3607.7741 | 0 | -3623.1201 | -68991.3545 | 0 | -347723.3795 | 0 | -205.9267 | 0 | 0 | 0 | 0 | 0 | 0 | -416920.6606 | 25792.5868 |  | -14206.2248 | 11586.3621 | 94223.2766 | 60417.4815 | 113514.5184 | 69262.4916 | 337417.7682 | 269512.2303 | 243719.6434 | 674846.5288 | 606929.9984
C - Commercial & Industrial | C1 - Large Business Energy Solutions | C1d - LCI Direct Install | Custom Large Lighting Direct Install - Exterior | EC1d005 | Lighting | 5.0904 | 4 | 65818.7987 | 35009.9993 | 30808.7994 | 180.6502 | 180.4695 | 722.6006 | 721.878 | 169.6413 | 678.5653 | 136.3916 | 214.4266 | 130.2845 | 196.7839 | 33.9622 | 36.13 | 33.9622 | 0 | 0 | 0 | 0 | 0 | 0 | 0 | 0 | 0 | 0 | 0 | 0 | 0 | 0 | 0 | 0 | 0 | 0 | 0 | 0 | 0 | 0 | 0 | 0 | 0 | 0 | 0 | 0 | 0 | 0 | 0 | 10413.7084 | 15784.7429 | 7153.4045 | 9989.2597 | 43341.1155 | 907.7312 | 1224.1175 | 496.1326 | 470.6337 | 1563.2767 | 4661.8917 | 48003.0072 | 0 | 0 | 0 | 0 | 0 | 0 | 0 | 0 | 48003.0072 | 0 | 0 | 0 | 0 | 0 | 0 | 0 | 0 | 0 | 0 | 0 | 0 | 0 | 0 | 0 | 0 | 0 | 0 | 0 | 0 | 0 | 0 | 0 | 0 | 0 | 0 | 0 | 0 | 0 | 4800.3007 |  | 0 | 4800.3007 | 7262.2084 | 12968.2567 | 7370.5764 | 13107.7287 | 40708.7702 | 52803.308 | 48003.0072 | 48003.0072 | 93512.0782
C - Commercial & Industrial | C1 - Large Business Energy Solutions | C1d - LCI Direct Install | Custom Large Lighting Direct Install - Controls | EC1d006 | Lighting | [22 empty] | 0 |  |  |  | 0 |  |  |  | 0 |  |  |  | 0 | [9 empty] | 0 | 0 | [56 empty] | 0
C - Commercial & Industrial | C1 - Large Business Energy Solutions | C1d - LCI Direct Install | Custom Large Motors Direct Install | EC1d007 | Motors/Drives | 1.0181 | 15 | 112422.427 | 56211.2135 | 56211.2135 | 158.3593 | 142.5234 | 2375.3893 | 2137.8504 | 142.5234 | 2137.8504 | 491.7056 | 171.028 | 1111.6822 | 363.4346 | 0 | 0 | 0 | 0 | 0 | 0 | 0 | 0 | 0 | 0 | 0 | 0 | 0 | 0 | 0 | 0 | 0 | 0 | 0 | 0 | 0 | 0 | 0 | 0 | 0 | 0 | 0 | 0 | 0 | 0 | 0 | 0 | 0 | 0 | 33585.6104 | 11507.7718 | 56950.8797 | 17462.0817 | 119506.3436 | 2214.7144 | 671.2483 | 2958.498 | 611.1892 | 2134.3289 | 8589.9788 | 128096.3224 | 0 | 0 | 0 | 0 | 0 | 0 | 0 | 0 | 128096.3224 | 0 | 0 | 0 | 0 | 0 | 0 | 0 | 0 | 0 | 0 | 0 | 0 | 0 | 0 | 0 | 0 | 0 | 0 | 0 | 0 | 0 | 0 | 0 | 0 | 0 | 0 | 0 | 0 | 0 | 12809.6322 |  | 0 | 12809.6322 | 16688.095 | 6248.3865 | 40933.9727 | 14782.5635 | 78653.0177 | 140905.9547 | 128096.3224 | 128096.3224 | 219558.9724
C - Commercial & Industrial | C1 - Large Business Energy Solutions | C1d - LCI Direct Install | Custom Large Process Direct Install | EC1d008 | Process | [22 empty] | 0 |  |  |  | 0 |  |  |  | 0 |  |  |  | 0 | [9 empty] | 0 | 0 | [56 empty] | 0
C - Commercial & Industrial | C1 - Large Business Energy Solutions | C1d - LCI Direct Install | Custom Large Refrigeration Direct Install | EC1d009 | Refrigeration | [22 empty] | 0 |  |  |  | 0 |  |  |  | 0 |  |  |  | 0 | [9 empty] | 0 | 0 | [56 empty] | 0
C - Commercial & Industrial | C1 - Large Business Energy Solutions | C1d - LCI Direct Install | Custom Large Other Direct Install | EC1d010 | Custom Measures | 4.0723 | 14.7631 | 65277.2822 | 32638.6411 | 32638.6411 | 123.4051 | 111.0646 | 1821.8371 | 1639.6534 | 111.0646 | 1639.6534 | 409.9133 | 409.9133 | 409.9133 | 409.9133 | 2.6364 | 2.5203 | 2.5203 | 2.3823 | 2.3823 | 0 | 0 | 0 | 0 | 0 | 0 | 0 | 0 | 0 | 0 | 0 | 0 | 0 | 0 | 0 | 0 | 0 | 0 | 0 | 0 | 0 | 0 | 0 | 0 | 0 | 0 | 0 | 0 | 0 | 28069.1224 | 27644.0385 | 21041.7462 | 19730.9131 | 96485.8202 | 1875.9429 | 1634.6429 | 1108.4029 | 700.4167 | 1662.8145 | 6982.22 | 103468.0402 | 1776.5308 | 0 | 0 | 0 | 2909.2443 | 0 | 3409.0754 | 8094.8505 | 111562.8907 | 0 | 0 | 0 | 0 | 0 | 0 | 0 | 0 | 0 | 0 | 0 | 0 | 0 | 0 | 0 | 0 | 0 | 0 | 0 | 0 | 0 | 0 | 0 | 0 | 0 | 0 | 0 | 0 | 0 | 11156.2891 |  | 0 | 11156.2891 | 14038.6224 | 15123.5821 | 15232.0399 | 16833.4976 | 61227.7419 | 122719.1798 | 111562.8907 | 111562.8907 | 183946.9217
C - Commercial & Industrial | C1 - Large Business Energy Solutions | C1d - LCI Direct Install | Daylight Dimming | EC1d011 | Lighting | [22 empty] | 0 |  |  |  | 0 |  |  |  | 0 |  |  |  | 0 | [9 empty] | 0 | 0 | [56 empty] | 0
C - Commercial & Industrial | C1 - Large Business Energy Solutions | C1d - LCI Direct Install | Lighting Fixture - Exterior w/ Controls | EC1d012 | Lighting | [22 empty] | 0 |  |  |  | 0 |  |  |  | 0 |  |  |  | 0 | [9 empty] | 0 | 0 | [56 empty] | 0
C - Commercial & Industrial | C1 - Large Business Energy Solutions | C1d - LCI Direct Install | Lighting Fixture - Exterior w/o Controls | EC1d013 | Lighting | [22 empty] | 0 |  |  |  | 0 |  |  |  | 0 |  |  |  | 0 | [9 empty] | 0 | 0 | [56 empty] | 0
C - Commercial & Industrial | C1 - Large Business Energy Solutions | C1d - LCI Direct Install | Lighting Fixture - Interior w/ Controls | EC1d014 | Lighting | [22 empty] | 0 |  |  |  | 0 |  |  |  | 0 |  |  |  | 0 | [9 empty] | 0 | 0 | [56 empty] | 0
C - Commercial & Industrial | C1 - Large Business Energy Solutions | C1d - LCI Direct Install | Lighting Fixture - Interior w/o Controls | EC1d015 | Lighting | [22 empty] | 0 |  |  |  | 0 |  |  |  | 0 |  |  |  | 0 | [9 empty] | 0 | 0 | [56 empty] | 0
C - Commercial & Industrial | C1 - Large Business Energy Solutions | C1d - LCI Direct Install | Lighting Occupancy Sensors | EC1d016 | Lighting | [22 empty] | 0 |  |  |  | 0 |  |  |  | 0 |  |  |  | 0 | [9 empty] | 0 | 0 | [56 empty] | 0
C - Commercial & Industrial | C1 - Large Business Energy Solutions | C1d - LCI Direct Install | [Open Measure - To Be Assigned] | EC1d017 | [23 empty] | 0 |  |  |  | 0 |  |  |  | 0 |  |  |  | 0 | [9 empty] | 0 | 0 | [56 empty] | 0
C - Commercial & Industrial | C1 - Large Business Energy Solutions | C1d - LCI Direct Install | Case Motor Replacement | EC1d018 | Refrigeration | [22 empty] | 0 |  |  |  | 0 |  |  |  | 0 |  |  |  | 0 | [9 empty] | 0 | 0 | [56 empty] | 0
C - Commercial & Industrial | C1 - Large Business Energy Solutions | C1d - LCI Direct Install | Cooler Night Cover | EC1d019 | Refrigeration | [22 empty] | 0 |  |  |  | 0 |  |  |  | 0 |  |  |  | 0 | [9 empty] | 0 | 0 | [56 empty] | 0
C - Commercial & Industrial | C1 - Large Business Energy Solutions | C1d - LCI Direct Install | Demand Control Ventilation | EC1d020 | HVAC | [22 empty] | 0 |  |  |  | 0 |  |  |  | 0 |  |  |  | 0 | [9 empty] | 0 | 0 | [56 empty] | 0
C - Commercial & Industrial | C1 - Large Business Energy Solutions | C1d - LCI Direct Install | Door Heater Controls | EC1d021 | Refrigeration | [22 empty] | 0 |  |  |  | 0 |  |  |  | 0 |  |  |  | 0 | [9 empty] | 0 | 0 | [56 empty] | 0
C - Commercial & Industrial | C1 - Large Business Energy Solutions | C1d - LCI Direct Install | Dual Enthalpy Economizer Controls (DEEC) | EC1d022 | HVAC | [22 empty] | 0 |  |  |  | 0 |  |  |  | 0 |  |  |  | 0 | [9 empty] | 0 | 0 | [56 empty] | 0
C - Commercial & Industrial | C1 - Large Business Energy Solutions | C1d - LCI Direct Install | Duct Sealing, Electric | EC1d023 | HVAC | [22 empty] | 0 |  |  |  | 0 |  |  |  | 0 |  |  |  | 0 | [9 empty] | 0 | 0 | [56 empty] | 0
C - Commercial & Industrial | C1 - Large Business Energy Solutions | C1d - LCI Direct Install | Ductless Mini Split Heat Pump | EC1d024 | HVAC | [22 empty] | 0 |  |  |  | 0 |  |  |  | 0 |  |  |  | 0 | [9 empty] | 0 | 0 | [56 empty] | 0
C - Commercial & Industrial | C1 - Large Business Energy Solutions | C1d - LCI Direct Install | ECM Evaporator Fan Motors for Walk-in Cooler/Freezer | EC1d025 | Refrigeration | [22 empty] | 0 |  |  |  | 0 |  |  |  | 0 |  |  |  | 0 | [9 empty] | 0 | 0 | [56 empty] | 0
C - Commercial & Industrial | C1 - Large Business Energy Solutions | C1d - LCI Direct Install | Electronic Defrost Control | EC1d026 | Refrigeration | [22 empty] | 0 |  |  |  | 0 |  |  |  | 0 |  |  |  | 0 | [9 empty] | 0 | 0 | [56 empty] | 0
C - Commercial & Industrial | C1 - Large Business Energy Solutions | C1d - LCI Direct Install | Energy Management System, Electric | EC1d027 | HVAC | [22 empty] | 0 |  |  |  | 0 |  |  |  | 0 |  |  |  | 0 | [9 empty] | 0 | 0 | [56 empty] | 0
C - Commercial & Industrial | C1 - Large Business Energy Solutions | C1d - LCI Direct Install | Energy Star Wifi Thermostat, Electric | EC1d028 | HVAC | [22 empty] | 0 |  |  |  | 0 |  |  |  | 0 |  |  |  | 0 | [9 empty] | 0 | 0 | [56 empty] | 0
C - Commercial & Industrial | C1 - Large Business Energy Solutions | C1d - LCI Direct Install | Evaporator Fan Control | EC1d029 | Refrigeration | [22 empty] | 0 |  |  |  | 0 |  |  |  | 0 |  |  |  | 0 | [9 empty] | 0 | 0 | [56 empty] | 0
C - Commercial & Industrial | C1 - Large Business Energy Solutions | C1d - LCI Direct Install | Faucet Aerator, Electric | EC1d030 | Hot Water | [22 empty] | 0 |  |  |  | 0 |  |  |  | 0 |  |  |  | 0 | [9 empty] | 0 | 0 | [56 empty] | 0
C - Commercial & Industrial | C1 - Large Business Energy Solutions | C1d - LCI Direct Install | Hotel Occupancy Sensor | EC1d031 | HVAC | [22 empty] | 0 |  |  |  | 0 |  |  |  | 0 |  |  |  | 0 | [9 empty] | 0 | 0 | [56 empty] | 0
C - Commercial & Industrial | C1 - Large Business Energy Solutions | C1d - LCI Direct Install | Low Pressure Drop Filter | EC1d032 | Compressed Air | [22 empty] | 0 |  |  |  | 0 |  |  |  | 0 |  |  |  | 0 | [9 empty] | 0 | 0 | [56 empty] | 0
C - Commercial & Industrial | C1 - Large Business Energy Solutions | C1d - LCI Direct Install | Thermostatic Shut-Off Valve, Electric | EC1d033 | Hot Water | [22 empty] | 0 |  |  |  | 0 |  |  |  | 0 |  |  |  | 0 | [9 empty] | 0 | 0 | [56 empty] | 0
C - Commercial & Industrial | C1 - Large Business Energy Solutions | C1d - LCI Direct Install | Low-Flow Showerhead, Electric | EC1d034 | Hot Water | [22 empty] | 0 |  |  |  | 0 |  |  |  | 0 |  |  |  | 0 | [9 empty] | 0 | 0 | [56 empty] | 0
C - Commercial & Industrial | C1 - Large Business Energy Solutions | C1d - LCI Direct Install | Motors, Open Drip | EC1d035 | Motors/Drives | [22 empty] | 0 |  |  |  | 0 |  |  |  | 0 |  |  |  | 0 | [9 empty] | 0 | 0 | [56 empty] | 0
C - Commercial & Industrial | C1 - Large Business Energy Solutions | C1d - LCI Direct Install | Motors, Totally Enclosed Fan Cooled | EC1d036 | Motors/Drives | [22 empty] | 0 |  |  |  | 0 |  |  |  | 0 |  |  |  | 0 | [9 empty] | 0 | 0 | [56 empty] | 0
C - Commercial & Industrial | C1 - Large Business Energy Solutions | C1d - LCI Direct Install | Novelty Cooler Shutoff | EC1d037 | Refrigeration | [22 empty] | 0 |  |  |  | 0 |  |  |  | 0 |  |  |  | 0 | [9 empty] | 0 | 0 | [56 empty] | 0
C - Commercial & Industrial | C1 - Large Business Energy Solutions | C1d - LCI Direct Install | Pipe Wrap - Heating, Electric | EC1d038 | HVAC | [22 empty] | 0 |  |  |  | 0 |  |  |  | 0 |  |  |  | 0 | [9 empty] | 0 | 0 | [56 empty] | 0
C - Commercial & Industrial | C1 - Large Business Energy Solutions | C1d - LCI Direct Install | Pipe Wrap - Hot Water, Electric | EC1d039 | Hot Water | [22 empty] | 0 |  |  |  | 0 |  |  |  | 0 |  |  |  | 0 | [9 empty] | 0 | 0 | [56 empty] | 0
C - Commercial & Industrial | C1 - Large Business Energy Solutions | C1d - LCI Direct Install | Pre Rinse Spray Valve, Electric | EC1d040 | Hot Water | [22 empty] | 0 |  |  |  | 0 |  |  |  | 0 |  |  |  | 0 | [9 empty] | 0 | 0 | [56 empty] | 0
C - Commercial & Industrial | C1 - Large Business Energy Solutions | C1d - LCI Direct Install | Programmable Thermostat, Electric | EC1d041 | HVAC | [22 empty] | 0 |  |  |  | 0 |  |  |  | 0 |  |  |  | 0 | [9 empty] | 0 | 0 | [56 empty] | 0
C - Commercial & Industrial | C1 - Large Business Energy Solutions | C1d - LCI Direct Install | Steam Trap, Electric | EC1d042 | HVAC | [22 empty] | 0 |  |  |  | 0 |  |  |  | 0 |  |  |  | 0 | [9 empty] | 0 | 0 | [56 empty] | 0
C - Commercial & Industrial | C1 - Large Business Energy Solutions | C1d - LCI Direct Install | Variable Frequency Drive | EC1d043 | Motors/Drives | [22 empty] | 0 |  |  |  | 0 |  |  |  | 0 |  |  |  | 0 | [9 empty] | 0 | 0 | [56 empty] | 0
C - Commercial & Industrial | C1 - Large Business Energy Solutions | C1d - LCI Direct Install | Variable Frequency Drive with Motor | EC1d044 | Motors/Drives | [22 empty] | 0 |  |  |  | 0 |  |  |  | 0 |  |  |  | 0 | [9 empty] | 0 | 0 | [56 empty] | 0
C - Commercial & Industrial | C1 - Large Business Energy Solutions | C1d - LCI Direct Install | Vending Miser | EC1d045 | Refrigeration | [22 empty] | 0 |  |  |  | 0 |  |  |  | 0 |  |  |  | 0 | [9 empty] | 0 | 0 | [56 empty] | 0
C - Commercial & Industrial | C1 - Large Business Energy Solutions | C1d - LCI Direct Install | Zero Loss Condensate Drain | EC1d046 | Compressed Air | [22 empty] | 0 |  |  |  | 0 |  |  |  | 0 |  |  |  | 0 | [9 empty] | 0 | 0 | [56 empty] | 0
C - Commercial & Industrial | C1 - Large Business Energy Solutions | C1d - LCI Direct Install | CI Audits - Large Direct Install |  | Non-Energy Saving | [22 empty] | 0 |  |  |  | 0 |  |  |  | 0 |  |  |  | 0 | [9 empty] | 0 | 0 | [56 empty] | 0
C - Commercial & Industrial | C1 - Large Business Energy Solutions | C1d - LCI Direct Install | Vendor Fees |  | Non-Energy Saving | [22 empty] | 0 |  |  |  | 0 |  |  |  | 0 |  |  |  | 0 | [9 empty] | 0 | 0 | [56 empty] | 0
C - Commercial & Industrial | C1 - Large Business Energy Solutions | C1d - LCI Direct Install | Induction Cooktop Displacing Electric Resistance | EC1d047 | Food Service | [22 empty] | 0 |  |  |  | 0 |  |  |  | 0 |  |  |  | 0 | [9 empty] | 0 | 0 | [56 empty] | 0
C - Commercial & Industrial | C1 - Large Business Energy Solutions | C1d - LCI Direct Install | [25 empty] | 0 |  |  |  | 0 |  |  |  | 0 |  |  |  | 0 | [9 empty] | 0 | 0 | [56 empty] | 0
C - Commercial & Industrial | C1 - Large Business Energy Solutions | C1d - LCI Direct Install | [25 empty] | 0 |  |  |  | 0 |  |  |  | 0 |  |  |  | 0 | [9 empty] | 0 | 0 | [56 empty] | 0
C - Commercial & Industrial | C1 - Large Business Energy Solutions | C1d - LCI Direct Install | [25 empty] | 0 |  |  |  | 0 |  |  |  | 0 |  |  |  | 0 | [9 empty] | 0 | 0 | [56 empty] | 0
C - Commercial & Industrial | C1 - Large Business Energy Solutions | C1d - LCI Direct Install | [25 empty] | 0 |  |  |  | 0 |  |  |  | 0 |  |  |  | 0 | [9 empty] | 0 | 0 | [56 empty] | 0
C - Commercial & Industrial | C1 - Large Business Energy Solutions | C1d - LCI Direct Install | [25 empty] | 0 |  |  |  | 0 |  |  |  | 0 |  |  |  | 0 | [9 empty] | 0 | 0 | [56 empty] | 0
C - Commercial & Industrial | C1 - Large Business Energy Solutions | C1d - LCI Direct Install | [25 empty] | 0 |  |  |  | 0 |  |  |  | 0 |  |  |  | 0 | [9 empty] | 0 | 0 | [56 empty] | 0
[28 empty] | 0 |  |  |  | 0 |  |  |  | 0 |  |  |  | 0 | [9 empty] | 0 | 0 | [56 empty] | 0
C - Commercial & Industrial | C1 - Large Business Energy Solutions |  | 0 | 0 | 0 | [22 empty] | 0 |  |  |  | 0 |  |  |  | 0 |  |  |  | 0 | [9 empty] | 0 | 0 | [56 empty] | 0
[28 empty] | 0 |  |  |  | 0 |  |  |  | 0 |  |  |  | 0 | [9 empty] | 0 | 0 | [56 empty] | 0
C - Commercial & Industrial | C2 - Small Business Energy Solutions | C2a - SCI Retrofit | Custom Small Compressed Air Retro | EC2a001 | Compressed Air | [22 empty] | 0 |  |  |  | 0 |  |  |  | 0 |  |  |  | 0 | [9 empty] | 0 | 0 | [56 empty] | 0
C - Commercial & Industrial | C2 - Small Business Energy Solutions | C2a - SCI Retrofit | Custom Small Hot Water Retro | EC2a002 | Hot Water | [22 empty] | 0 |  |  |  | 0 |  |  |  | 0 |  |  |  | 0 | [9 empty] | 0 | 0 | [56 empty] | 0
C - Commercial & Industrial | C2 - Small Business Energy Solutions | C2a - SCI Retrofit | Custom Small HVAC Retro | EC2a003 | HVAC | 5.1434 | 12 | 6796.7981 | 2378.8793 | 4417.9187 | 5.8306 | 5.2475 | 69.967 | 62.9703 | 5.2475 | 62.9703 | 45.3386 | 11.3347 | 5.0376 | 1.2594 | 0.90305 | 0.76759 | 0.76759 | 0.63213 | 0.63213 | 0 | 0 | 0 | 0 | 0 | 0 | 0 | 0 | 0 | 0 | 0 | 0 | 0 | 0 | 0 | 0 | 0 | 0 | 0 | 0 | 0 | 0 | 0 | 0 | 0 | 0 | 0 | 0 | 0 | 3202.7218 | 785.9151 | 265.0956 | 61.9721 | 4315.7047 | 255.2649 | 55.6076 | 16.7582 | 2.6474 | 78.3314 | 408.6096 | 4724.3143 | 392.2135 | 0 | 0 | 0 | 650.2587 | 0 | 761.9783 | 1804.4504 | 6528.7647 | 0 | 0 | 0 | 0 | 0 | 0 | 0 | 0 | 0 | 0 | 0 | 0 | 0 | 0 | 0 | 0 | 0 | 0 | 0 | 0 | 0 | 0 | 0 | 0 | 0 | 0 | 0 | 0 | 0 | 652.8765 |  | 0 | 652.8765 | 1736.5538 | 472.384 | 209.4257 | 58.229 | 2476.5925 | 7181.6411 | 6528.7647 | 6528.7647 | 9658.2336
C - Commercial & Industrial | C2 - Small Business Energy Solutions | C2a - SCI Retrofit | Custom Small Lighting Retro - Interior | EC2a004 | Lighting | 128.5856 | 5 | 2816953.1466 | 1048865.5333 | 1768087.6133 | 2937.9987 | 3131.9066 | 14689.9935 | 15659.533 | 2943.9922 | 14719.9611 | 4460.1482 | 2561.2732 | 5048.9466 | 2664.313 | 552.3438 | 358.4358 | 336.9297 | 470.0798 | 441.875 | -588.7456 | -2943.7278 | -553.4208 | -2767.1041 | -1177.4911 | -5887.4556 | -1106.8416 | -5534.2082 | 0 | 0 | 0 | 0 | 0 | 0 | 0 | 0 | 0 | 0 | 0 | 0 | 0 | 0 | 0 | 0 | -1660.2625 | -8301.3124 | 0 | 0 | 0 | 335549.7787 | 187323.8314 | 273896.018 | 134809.4094 | 931579.0375 | 30479.5373 | 15130.2662 | 19802.8977 | 6606.8768 | 33381.2882 | 105400.8662 | 1036979.9037 | 112025.776 | 0 | 3716.9981 | 0 | 207673.4825 | 0 | 243353.425 | 566769.6815 | 1603749.5852 | 0 | 0 | 0 | 0 | 0 | -25240.4959 | 0 | -25240.4959 | -5.9255 | 0 | 0 | 0 | 0 | 0 | -1393.0621 | 0 | -1398.9876 | -26639.4835 | 0 | -134265.6813 | 0 | -79.514 | 0 | 0 | 0 | 0 | 0 | 0 | -160984.6787 | 144276.4906 |  | -5485.419 | 138791.0716 | 229225.6237 | 146983.1593 | 276157.2004 | 168501.2281 | 820867.2115 | 1581555.9781 | 1437279.4874 | 1603749.5852 | 2402423.1896
C - Commercial & Industrial | C2 - Small Business Energy Solutions | C2a - SCI Retrofit | Custom Small Lighting Retro - Exterior | EC2a047 | Lighting | 18.5163 | 4 | 160648.3571 | 59815.8777 | 100832.4795 | 234.5721 | 240.9055 | 938.2883 | 963.6221 | 226.4512 | 905.8047 | 182.0668 | 286.2343 | 173.9145 | 262.6834 | 44.0995 | 46.9144 | 44.0995 | 0 | 0 | 0 | 0 | 0 | 0 | 0 | 0 | 0 | 0 | 0 | 0 | 0 | 0 | 0 | 0 | 0 | 0 | 0 | 0 | 0 | 0 | 0 | 0 | 0 | 0 | 0 | 0 | 0 | 0 | 0 | 13901.0734 | 21070.7714 | 9548.952 | 13334.4845 | 57855.2813 | 1211.7142 | 1634.0526 | 662.2785 | 628.2405 | 2086.7901 | 6223.076 | 64078.3573 | 0 | 0 | 0 | 0 | 0 | 0 | 0 | 0 | 64078.3573 | 0 | 0 | 0 | 0 | 0 | 0 | 0 | 0 | 0 | 0 | 0 | 0 | 0 | 0 | 0 | 0 | 0 | 0 | 0 | 0 | 0 | 0 | 0 | 0 | 0 | 0 | 0 | 0 | 0 | 6407.8357 |  | 0 | 6407.8357 | 9694.1924 | 17311.0943 | 9838.8508 | 17497.273 | 54341.4105 | 70486.193 | 64078.3573 | 64078.3573 | 124827.6036
C - Commercial & Industrial | C2 - Small Business Energy Solutions | C2a - SCI Retrofit | Custom Small Lighting Retro - Controls | EC2a048 | Lighting | 26.7458 | 9.1725 | 12509.255 | 4657.7013 | 7851.5537 | 11.4159 | 11.4159 | 104.7123 | 104.7123 | 10.731 | 98.4296 | 30.8085 | 18.7016 | 31.5959 | 17.422 | 1.0731 | 0.14841 | 0.1395 | 0.17124 | 0.16096 | -13.5073 | -123.8956 | -12.6969 | -116.4619 | -27.0147 | -247.7912 | -25.3938 | -232.9238 | 0 | 0 | 0 | 0 | 0 | 0 | 0 | 0 | 0 | 0 | 0 | 0 | 0 | 0 | 0 | 0 | -38.0907 | -349.3857 | 0 | 0 | 0 | 2247.8609 | 1332.3009 | 1705.2409 | 874.7517 | 6160.1545 | 204.3825 | 107.6476 | 123.0117 | 42.7039 | 158.0575 | 635.8031 | 6795.9576 | 77.4477 | 0 | 0.5406 | 0 | 131.2913 | 0 | 153.8482 | 363.1278 | 7159.0854 | 0 | 0 | 0 | 0 | 0 | -1021.8254 | 0 | -1021.8254 | -0.25641 | 0 | 0 | 0 | 0 | 0 | -41.1407 | 0 | -41.3971 | -1063.2225 | 0 | -5487.2142 | 0 | -3.2742 | 0 | 0 | 0 | 0 | 0 | 0 | -6553.7109 | 60.5374 |  | -241.1843 | -180.6468 | 1326.9592 | 887.6372 | 1473.561 | 914.0353 | 4602.1927 | 424.7276 | 364.1902 | 7159.0854 | 5026.9203
C - Commercial & Industrial | C2 - Small Business Energy Solutions | C2a - SCI Retrofit | Custom Small Motors Retro | EC2a005 | Motors/Drives | [22 empty] | 0 |  |  |  | 0 |  |  |  | 0 |  |  |  | 0 | [9 empty] | 0 | 0 | [56 empty] | 0
C - Commercial & Industrial | C2 - Small Business Energy Solutions | C2a - SCI Retrofit | Custom Small Process Retro | EC2a006 | Process | [22 empty] | 0 |  |  |  | 0 |  |  |  | 0 |  |  |  | 0 | [9 empty] | 0 | 0 | [56 empty] | 0
C - Commercial & Industrial | C2 - Small Business Energy Solutions | C2a - SCI Retrofit | Custom Small Refrigeration Retro | EC2a007 | Refrigeration | 2.0574 | 10 | 41011.2101 | 14353.9235 | 26657.2866 | 20.619 | 18.5571 | 206.1896 | 185.5707 | 18.5571 | 185.5707 | 12.9899 | 48.2484 | 42.6813 | 81.6511 | 2.0619 | 2.0413 | 2.0413 | 1.8557 | 1.8557 | 0 | 0 | 0 | 0 | 0 | 0 | 0 | 0 | 0 | 0 | 0 | 0 | 0 | 0 | 0 | 0 | 0 | 0 | 0 | 0 | 0 | 0 | 0 | 0 | 0 | 0 | 0 | 0 | 0 | 938.2348 | 3408.827 | 2284.8093 | 4074.9127 | 10706.7838 | 83.8327 | 270.831 | 162.2109 | 195.8633 | 276.0099 | 988.7478 | 11695.5315 | 984.5247 | 0 | 5.8993 | 0 | 1632.6875 | 0 | 1913.1961 | 4536.3076 | 16231.8391 | 0 | 0 | 0 | 0 | 0 | 0 | 0 | 0 | 0 | 0 | 0 | 0 | 0 | 0 | 0 | 0 | 0 | 0 | 0 | 0 | 0 | 0 | 0 | 0 | 0 | 0 | 0 | 0 | 0 | 1623.1839 |  | 0 | 1623.1839 | 540.8014 | 2205.3151 | 1926.3819 | 4126.2402 | 8798.7386 | 17855.023 | 16231.8391 | 16231.8391 | 26653.7617
C - Commercial & Industrial | C2 - Small Business Energy Solutions | C2a - SCI Retrofit | Custom Small Other Retro | EC2a008 | Custom Measures | 5.1434 | 17.0259 | 14297.7342 | 5004.207 | 9293.5272 | 1.866 | 1.6794 | 31.7709 | 28.5938 | 1.6794 | 28.5938 | 20.5876 | 5.1469 | 2.2875 | 0.57188 | 0 | 0 | 0 | 0 | 0 | 0 | 0 | 0 | 0 | 0 | 0 | 0 | 0 | 0 | 0 | 0 | 0 | 0 | 0 | 0 | 0 | 0 | 0 | 0 | 0 | 0 | 0 | 0 | 0 | 0 | 0 | 0 | 0 | 0 | 1375.6356 | 339.3946 | 115.1607 | 27.042 | 1857.233 | 81.6956 | 17.7968 | 5.3633 | 0.84729 | 25.2011 | 130.9041 | 1988.1371 | 0 | 0 | 0 | 0 | 0 | 0 | 0 | 0 | 1988.1371 | 0 | 0 | 0 | 0 | 0 | 0 | 0 | 0 | 0 | 0 | 0 | 0 | 0 | 0 | 0 | 0 | 0 | 0 | 0 | 0 | 0 | 0 | 0 | 0 | 0 | 0 | 0 | 0 | 0 | 198.8137 |  | 0 | 198.8137 | 646.1333 | 172.8602 | 77.8164 | 21.4202 | 918.2302 | 2186.9508 | 1988.1371 | 1988.1371 | 3105.181
C - Commercial & Industrial | C2 - Small Business Energy Solutions | C2a - SCI Retrofit | Daylight Dimming | EC2a009 | Lighting | 2.0574 | 9 | 11538.7412 | 4296.3398 | 7242.4014 | 10.1778 | 10.1778 | 91.6003 | 91.6003 | 9.5671 | 86.1043 | 26.9506 | 16.3598 | 27.6395 | 15.2405 | 0.95671 | 0.13231 | 0.12437 | 0.17302 | 0.16264 | -13.8418 | -124.5764 | -13.0113 | -117.1018 | -27.6836 | -249.1528 | -26.0226 | -234.2036 | 0 | 0 | 0 | 0 | 0 | 0 | 0 | 0 | 0 | 0 | 0 | 0 | 0 | 0 | 0 | 0 | -39.0339 | -351.3054 | 0 | 0 | 0 | 1970.9698 | 1167.6991 | 1494.5174 | 766.2852 | 5399.4715 | 179.9151 | 94.709 | 108.202 | 37.5413 | 140.6271 | 560.9944 | 5960.466 | 76.5802 | 0 | 0.55232 | 0 | 130.4839 | 0 | 152.902 | 360.5184 | 6320.9843 | 0 | 0 | 0 | 0 | 0 | -1029.3953 | 0 | -1029.3953 | -0.25796 | 0 | 0 | 0 | 0 | 0 | -42.0908 | 0 | -42.3488 | -1071.7441 | 0 | -5525.9271 | 0 | -3.297 | 0 | 0 | 0 | 0 | 0 | 0 | -6600.9682 | -27.9984 |  | -242.0278 | -270.0262 | 1169.7784 | 783.1385 | 1298.6661 | 806.3891 | 4057.9721 | -550.0101 | -522.0117 | 6320.9843 | 3507.962
C - Commercial & Industrial | C2 - Small Business Energy Solutions | C2a - SCI Retrofit | Lighting Fixture - Exterior w/ Controls | EC2a010 | Lighting | [22 empty] | 0 |  |  |  | 0 |  |  |  | 0 |  |  |  | 0 | [9 empty] | 0 | 0 | [56 empty] | 0
C - Commercial & Industrial | C2 - Small Business Energy Solutions | C2a - SCI Retrofit | Lighting Fixture - Exterior w/o Controls | EC2a011 | Lighting | 13.3729 | 4 | 138444.2998 | 51548.4095 | 86895.8903 | 168.4589 | 173.0072 | 673.8354 | 692.029 | 162.6268 | 650.5072 | 130.752 | 205.5603 | 124.8974 | 188.6471 | 31.6703 | 33.6918 | 31.6703 | 0 | 0 | 0 | 0 | 0 | 0 | 0 | 0 | 0 | 0 | 0 | 0 | 0 | 0 | 0 | 0 | 0 | 0 | 0 | 0 | 0 | 0 | 0 | 0 | 0 | 0 | 0 | 0 | 0 | 0 | 0 | 9983.1106 | 15132.0574 | 6857.6174 | 9576.2125 | 41548.9979 | 870.1973 | 1173.5013 | 475.6179 | 451.1734 | 1498.6366 | 4469.1265 | 46018.1245 | 0 | 0 | 0 | 0 | 0 | 0 | 0 | 0 | 46018.1245 | 0 | 0 | 0 | 0 | 0 | 0 | 0 | 0 | 0 | 0 | 0 | 0 | 0 | 0 | 0 | 0 | 0 | 0 | 0 | 0 | 0 | 0 | 0 | 0 | 0 | 0 | 0 | 0 | 0 | 4601.8124 |  | 0 | 4601.8124 | 6961.9224 | 12432.0305 | 7065.8094 | 12565.7355 | 39025.4978 | 50619.9369 | 46018.1245 | 46018.1245 | 89645.4347
C - Commercial & Industrial | C2 - Small Business Energy Solutions | C2a - SCI Retrofit | Lighting Fixture - Interior w/ Controls | EC2a012 | Lighting | [22 empty] | 0 |  |  |  | 0 |  |  |  | 0 |  |  |  | 0 | [9 empty] | 0 | 0 | [56 empty] | 0
C - Commercial & Industrial | C2 - Small Business Energy Solutions | C2a - SCI Retrofit | Lighting Fixture - Interior w/o Controls | EC2a013 | Lighting | 1240.5941 | 5 | 2194791.3689 | 817209.5522 | 1377581.8166 | 2002.9646 | 2135.1603 | 10014.8229 | 10675.8013 | 2007.0506 | 10035.2532 | 3040.6817 | 1746.1341 | 3442.0918 | 1816.3808 | 376.5573 | 155.8306 | 146.4808 | 229.1552 | 215.4059 | -461.3495 | -2306.7476 | -433.6685 | -2168.3427 | -922.699 | -4613.4951 | -867.3371 | -4336.6854 | 0 | 0 | 0 | 0 | 0 | 0 | 0 | 0 | 0 | 0 | 0 | 0 | 0 | 0 | 0 | 0 | -1301.0056 | -6505.0281 | 0 | 0 | 0 | 228759.232 | 127707.0006 | 186727.1168 | 91905.5798 | 635098.9292 | 20779.2584 | 10314.9765 | 13500.5175 | 4504.2023 | 22757.5112 | 71856.4658 | 706955.395 | 54610.4864 | 0 | 1811.9676 | 0 | 101236.968 | 0 | 118630.2777 | 276289.6997 | 983245.0947 | 0 | 0 | 0 | 0 | 0 | -19778.8166 | 0 | -19778.8166 | -4.6433 | 0 | 0 | 0 | 0 | 0 | -1091.6235 | 0 | -1096.2668 | -20875.0834 | 0 | -105212.5243 | 0 | -62.3083 | 0 | 0 | 0 | 0 | 0 | 0 | -126149.916 | 85709.5179 |  | -4298.4535 | 81411.0644 | 156273.3191 | 100204.9674 | 188268.6656 | 114874.7935 | 559621.7455 | 938506.2431 | 852796.7252 | 983245.0947 | 1498127.9886
C - Commercial & Industrial | C2 - Small Business Energy Solutions | C2a - SCI Retrofit | Lighting Occupancy Sensors | EC2a014 | Lighting | [22 empty] | 0 |  |  |  | 0 |  |  |  | 0 |  |  |  | 0 | [9 empty] | 0 | 0 | [56 empty] | 0
C - Commercial & Industrial | C2 - Small Business Energy Solutions | C2a - SCI Retrofit | [Open Measure - To Be Assigned] | EC2a015 | [23 empty] | 0 |  |  |  | 0 |  |  |  | 0 |  |  |  | 0 | [9 empty] | 0 | 0 | [56 empty] | 0
C - Commercial & Industrial | C2 - Small Business Energy Solutions | C2a - SCI Retrofit | Case Motor Replacement | EC2a016 | Refrigeration | [22 empty] | 0 |  |  |  | 0 |  |  |  | 0 |  |  |  | 0 | [9 empty] | 0 | 0 | [56 empty] | 0
C - Commercial & Industrial | C2 - Small Business Energy Solutions | C2a - SCI Retrofit | Cooler Night Cover | EC2a017 | Refrigeration | [22 empty] | 0 |  |  |  | 0 |  |  |  | 0 |  |  |  | 0 | [9 empty] | 0 | 0 | [56 empty] | 0
C - Commercial & Industrial | C2 - Small Business Energy Solutions | C2a - SCI Retrofit | Demand Control Ventilation | EC2a018 | HVAC | [22 empty] | 0 |  |  |  | 0 |  |  |  | 0 |  |  |  | 0 | [9 empty] | 0 | 0 | [56 empty] | 0
C - Commercial & Industrial | C2 - Small Business Energy Solutions | C2a - SCI Retrofit | Door Heater Controls | EC2a019 | Refrigeration | [22 empty] | 0 |  |  |  | 0 |  |  |  | 0 |  |  |  | 0 | [9 empty] | 0 | 0 | [56 empty] | 0
C - Commercial & Industrial | C2 - Small Business Energy Solutions | C2a - SCI Retrofit | Dual Enthalpy Economizer Controls (DEEC) | EC2a020 | HVAC | [22 empty] | 0 |  |  |  | 0 |  |  |  | 0 |  |  |  | 0 | [9 empty] | 0 | 0 | [56 empty] | 0
C - Commercial & Industrial | C2 - Small Business Energy Solutions | C2a - SCI Retrofit | Duct Sealing, Electric | EC2a021 | HVAC | [22 empty] | 0 |  |  |  | 0 |  |  |  | 0 |  |  |  | 0 | [9 empty] | 0 | 0 | [56 empty] | 0
C - Commercial & Industrial | C2 - Small Business Energy Solutions | C2a - SCI Retrofit | Ductless Mini Split Heat Pump | EC2a022 | HVAC | [22 empty] | 0 |  |  |  | 0 |  |  |  | 0 |  |  |  | 0 | [9 empty] | 0 | 0 | [56 empty] | 0
C - Commercial & Industrial | C2 - Small Business Energy Solutions | C2a - SCI Retrofit | ECM Evaporator Fan Motors for Walk-in Cooler/Freezer | EC2a023 | Refrigeration | [22 empty] | 0 |  |  |  | 0 |  |  |  | 0 |  |  |  | 0 | [9 empty] | 0 | 0 | [56 empty] | 0
C - Commercial & Industrial | C2 - Small Business Energy Solutions | C2a - SCI Retrofit | Electronic Defrost Control | EC2a024 | Refrigeration | [22 empty] | 0 |  |  |  | 0 |  |  |  | 0 |  |  |  | 0 | [9 empty] | 0 | 0 | [56 empty] | 0
C - Commercial & Industrial | C2 - Small Business Energy Solutions | C2a - SCI Retrofit | Energy Management System, Electric | EC2a025 | HVAC | 8.2295 | 10 | 166610.7187 | 58313.7516 | 108296.9672 | 94.4353 | 94.4353 | 944.3534 | 944.3534 | 94.4353 | 944.3534 | 249.3093 | 156.7627 | 329.5793 | 208.7021 | 9.4435 | 9.4435 | 9.4435 | 8.9714 | 8.9714 | 0 | 0 | 0 | 0 | 0 | 0 | 0 | 0 | 0 | 0 | 0 | 0 | 0 | 0 | 0 | 0 | 0 | 0 | 0 | 0 | 0 | 0 | 0 | 0 | 0 | 0 | 0 | 0 | 0 | 18007.054 | 11075.5408 | 17643.0142 | 10415.5724 | 57141.1814 | 1608.9569 | 879.9508 | 1252.5722 | 500.6313 | 1404.5909 | 5646.7022 | 62787.8836 | 4759.6546 | 0 | 28.5201 | 0 | 7893.1783 | 0 | 9249.2885 | 21930.6416 | 84718.5251 | 0 | 0 | 0 | 0 | 0 | 0 | 0 | 0 | 0 | 0 | 0 | 0 | 0 | 0 | 0 | 0 | 0 | 0 | 0 | 0 | 0 | 0 | 0 | 0 | 0 | 0 | 0 | 0 | 0 | 8471.8525 |  | 0 | 8471.8525 | 10379.3199 | 7165.2383 | 14875.2828 | 10546.7668 | 42966.6078 | 93190.3777 | 84718.5251 | 84718.5251 | 136156.9854
C - Commercial & Industrial | C2 - Small Business Energy Solutions | C2a - SCI Retrofit | Energy Star Wifi Thermostat, Electric | EC2a026 | HVAC | [22 empty] | 0 |  |  |  | 0 |  |  |  | 0 |  |  |  | 0 | [9 empty] | 0 | 0 | [56 empty] | 0
C - Commercial & Industrial | C2 - Small Business Energy Solutions | C2a - SCI Retrofit | Evaporator Fan Control | EC2a027 | Refrigeration | [22 empty] | 0 |  |  |  | 0 |  |  |  | 0 |  |  |  | 0 | [9 empty] | 0 | 0 | [56 empty] | 0
C - Commercial & Industrial | C2 - Small Business Energy Solutions | C2a - SCI Retrofit | Faucet Aerator, Electric | EC2a028 | Hot Water | [22 empty] | 0 |  |  |  | 0 |  |  |  | 0 |  |  |  | 0 | [9 empty] | 0 | 0 | [56 empty] | 0
C - Commercial & Industrial | C2 - Small Business Energy Solutions | C2a - SCI Retrofit | Hotel Occupancy Sensor | EC2a031 | HVAC | [22 empty] | 0 |  |  |  | 0 |  |  |  | 0 |  |  |  | 0 | [9 empty] | 0 | 0 | [56 empty] | 0
C - Commercial & Industrial | C2 - Small Business Energy Solutions | C2a - SCI Retrofit | Low Pressure Drop Filter | EC2a032 | Compressed Air | [22 empty] | 0 |  |  |  | 0 |  |  |  | 0 |  |  |  | 0 | [9 empty] | 0 | 0 | [56 empty] | 0
C - Commercial & Industrial | C2 - Small Business Energy Solutions | C2a - SCI Retrofit | Thermostatic Shut-Off Valve, Electric | EC2a033 | Hot Water | [22 empty] | 0 |  |  |  | 0 |  |  |  | 0 |  |  |  | 0 | [9 empty] | 0 | 0 | [56 empty] | 0
C - Commercial & Industrial | C2 - Small Business Energy Solutions | C2a - SCI Retrofit | Low-Flow Showerhead, Electric | EC2a034 | Hot Water | [22 empty] | 0 |  |  |  | 0 |  |  |  | 0 |  |  |  | 0 | [9 empty] | 0 | 0 | [56 empty] | 0
C - Commercial & Industrial | C2 - Small Business Energy Solutions | C2a - SCI Retrofit | Motors, Open Drip | EC2a035 | Motors/Drives | [22 empty] | 0 |  |  |  | 0 |  |  |  | 0 |  |  |  | 0 | [9 empty] | 0 | 0 | [56 empty] | 0
C - Commercial & Industrial | C2 - Small Business Energy Solutions | C2a - SCI Retrofit | Motors, Totally Enclosed Fan Cooled | EC2a036 | Motors/Drives | [22 empty] | 0 |  |  |  | 0 |  |  |  | 0 |  |  |  | 0 | [9 empty] | 0 | 0 | [56 empty] | 0
C - Commercial & Industrial | C2 - Small Business Energy Solutions | C2a - SCI Retrofit | Novelty Cooler Shutoff | EC2a037 | Refrigeration | [22 empty] | 0 |  |  |  | 0 |  |  |  | 0 |  |  |  | 0 | [9 empty] | 0 | 0 | [56 empty] | 0
C - Commercial & Industrial | C2 - Small Business Energy Solutions | C2a - SCI Retrofit | Pipe Wrap - Heating, Electric | EC2a038 | HVAC | [22 empty] | 0 |  |  |  | 0 |  |  |  | 0 |  |  |  | 0 | [9 empty] | 0 | 0 | [56 empty] | 0
C - Commercial & Industrial | C2 - Small Business Energy Solutions | C2a - SCI Retrofit | Pipe Wrap - Hot Water, Electric | EC2a039 | Hot Water | [22 empty] | 0 |  |  |  | 0 |  |  |  | 0 |  |  |  | 0 | [9 empty] | 0 | 0 | [56 empty] | 0
C - Commercial & Industrial | C2 - Small Business Energy Solutions | C2a - SCI Retrofit | Pre Rinse Spray Valve, Electric | EC2a040 | Hot Water | [22 empty] | 0 |  |  |  | 0 |  |  |  | 0 |  |  |  | 0 | [9 empty] | 0 | 0 | [56 empty] | 0
C - Commercial & Industrial | C2 - Small Business Energy Solutions | C2a - SCI Retrofit | Programmable Thermostat, Electric | EC2a041 | HVAC | 2.0574 | 15 | 13315.1559 | 4660.3046 | 8654.8513 | 1.4896 | 1.4896 | 22.3446 | 22.3446 | 1.4896 | 22.3446 | 9.6369 | 12.7076 | 0 | 0 | 1.0922 | 0.47292 | 0.47292 | 0 | 0 | 0 | 0 | 0 | 0 | 0 | 0 | 0 | 0 | 0 | 0 | 0 | 0 | 0 | 0 | 0 | 0 | 0 | 0 | 0 | 0 | 0 | 0 | 0 | 0 | 0 | 0 | 0 | 0 | 0 | 658.2443 | 855.045 | 0 | 0 | 1513.2893 | 43.4062 | 49.8748 | 0 | 0 | 22.3078 | 115.5887 | 1628.8781 | 0 | 0 | 0 | 0 | 0 | 0 | 0 | 0 | 1628.8781 | 0 | 0 | 0 | 0 | 0 | 0 | 0 | 0 | 0 | 0 | 0 | 0 | 0 | 0 | 0 | 0 | 0 | 0 | 0 | 0 | 0 | 0 | 0 | 0 | 0 | 0 | 0 | 0 | 0 | 162.8878 |  | 0 | 162.8878 | 327.0699 | 464.2647 | 0 | 0 | 791.3346 | 1791.7659 | 1628.8781 | 1628.8781 | 2583.1005
C - Commercial & Industrial | C2 - Small Business Energy Solutions | C2a - SCI Retrofit | Steam Trap, Electric | EC2a042 | HVAC | [22 empty] | 0 |  |  |  | 0 |  |  |  | 0 |  |  |  | 0 | [9 empty] | 0 | 0 | [56 empty] | 0
C - Commercial & Industrial | C2 - Small Business Energy Solutions | C2a - SCI Retrofit | Variable Frequency Drive | EC2a043 | Motors/Drives | 13.3729 | 15 | 170860.122 | 59801.0427 | 111059.0793 | 222.8809 | 210.8453 | 3343.2129 | 3162.6794 | 210.8453 | 3162.6794 | 749.555 | 860.2488 | 752.7177 | 800.1579 | 8.724 | 12.3445 | 12.3445 | 11.0359 | 11.0359 | 0 | 0 | 0 | 0 | 0 | 0 | 0 | 0 | 0 | 0 | 0 | 0 | 0 | 0 | 0 | 0 | 0 | 0 | 0 | 0 | 0 | 0 | 0 | 0 | 0 | 0 | 0 | 0 | 0 | 51197.8366 | 57882.5975 | 38561.321 | 38445.496 | 186087.2512 | 3376.1062 | 3376.2916 | 2003.1928 | 1345.6284 | 3157.4697 | 13258.6887 | 199345.9398 | 8348.6397 | 0 | 0 | 0 | 13653.6862 | 0 | 15999.4972 | 38001.8231 | 237347.763 | 0 | 0 | 0 | 0 | 0 | 0 | 0 | 0 | 0 | 0 | 0 | 0 | 0 | 0 | 0 | 0 | 0 | 0 | 0 | 0 | 0 | 0 | 0 | 0 | 0 | 0 | 0 | 0 | 0 | 23734.7763 |  | 0 | 23734.7763 | 25439.2982 | 31428.5727 | 27716.307 | 32546.1189 | 117130.2967 | 261082.5393 | 237347.763 | 237347.763 | 378212.836
C - Commercial & Industrial | C2 - Small Business Energy Solutions | C2a - SCI Retrofit | Variable Frequency Drive with Motor | EC2a044 | Motors/Drives | [22 empty] | 0 |  |  |  | 0 |  |  |  | 0 |  |  |  | 0 | [9 empty] | 0 | 0 | [56 empty] | 0
C - Commercial & Industrial | C2 - Small Business Energy Solutions | C2a - SCI Retrofit | Vending Miser | EC2a045 | Refrigeration | [22 empty] | 0 |  |  |  | 0 |  |  |  | 0 |  |  |  | 0 | [9 empty] | 0 | 0 | [56 empty] | 0
C - Commercial & Industrial | C2 - Small Business Energy Solutions | C2a - SCI Retrofit | Zero Loss Condensate Drain | EC2a046 | Compressed Air | [22 empty] | 0 |  |  |  | 0 |  |  |  | 0 |  |  |  | 0 | [9 empty] | 0 | 0 | [56 empty] | 0
C - Commercial & Industrial | C2 - Small Business Energy Solutions | C2a - SCI Retrofit | CI Audits - Small Retro |  | Non-Energy Saving | 1 | 1 | 230279.1265 | 230279.1265 | 0 | 0 | 0 | 0 | 0 | 0 | 0 | 0 | 0 | 0 | 0 | 0 | 0 | 0 | 0 | 0 | 0 | 0 | 0 | 0 | 0 | 0 | 0 | 0 | 0 | 0 | 0 | 0 | 0 | 0 | 0 | 0 | 0 | 0 | 0 | 0 | 0 | 0 | 0 | 0 | 0 | 0 | 0 | 0 | 0 | 0 | 0 | 0 | 0 | 0 | 0 | 0 | 0 | 0 | 0 | 0 | 0 | 0 | 0 | 0 | 0 | 0 | 0 | 0 | 0 | 0 | 0 | 0 | 0 | 0 | 0 | 0 | 0 | 0 | 0 | 0 | 0 | 0 | 0 | 0 | 0 | 0 | 0 | 0 | 0 | 0 | 0 | 0 | 0 | 0 | 0 | 0 | 0 | 0 | 0 | 0 |  | 0 | 0 | 0 | 0 | 0 | 0 | 0 | 0 | 0 | 0 | 0
C - Commercial & Industrial | C2 - Small Business Energy Solutions | C2a - SCI Retrofit | Small Retrocommissioning | EC2a049 | Custom Measures | [22 empty] | 0 |  |  |  | 0 |  |  |  | 0 |  |  |  | 0 | [9 empty] | 0 | 0 | [56 empty] | 0
C - Commercial & Industrial | C2 - Small Business Energy Solutions | C2a - SCI Retrofit | Induction Cooktop Displacing Electric Resistance | EC2a050 | Food Service | [22 empty] | 0 |  |  |  | 0 |  |  |  | 0 |  |  |  | 0 | [9 empty] | 0 | 0 | [56 empty] | 0
C - Commercial & Industrial | C2 - Small Business Energy Solutions | C2a - SCI Retrofit | [25 empty] | 0 |  |  |  | 0 |  |  |  | 0 |  |  |  | 0 | [9 empty] | 0 | 0 | [56 empty] | 0
C - Commercial & Industrial | C2 - Small Business Energy Solutions | C2a - SCI Retrofit | [25 empty] | 0 |  |  |  | 0 |  |  |  | 0 |  |  |  | 0 | [9 empty] | 0 | 0 | [56 empty] | 0
C - Commercial & Industrial | C2 - Small Business Energy Solutions | C2a - SCI Retrofit | [25 empty] | 0 |  |  |  | 0 |  |  |  | 0 |  |  |  | 0 | [9 empty] | 0 | 0 | [56 empty] | 0
C - Commercial & Industrial | C2 - Small Business Energy Solutions | C2a - SCI Retrofit | [25 empty] | 0 |  |  |  | 0 |  |  |  | 0 |  |  |  | 0 | [9 empty] | 0 | 0 | [56 empty] | 0
C - Commercial & Industrial | C2 - Small Business Energy Solutions | C2a - SCI Retrofit | [25 empty] | 0 |  |  |  | 0 |  |  |  | 0 |  |  |  | 0 | [9 empty] | 0 | 0 | [56 empty] | 0
C - Commercial & Industrial | C2 - Small Business Energy Solutions | C2a - SCI Retrofit | [25 empty] | 0 |  |  |  | 0 |  |  |  | 0 |  |  |  | 0 | [9 empty] | 0 | 0 | [56 empty] | 0
[28 empty] | 0 |  |  |  | 0 |  |  |  | 0 |  |  |  | 0 | [9 empty] | 0 | 0 | [56 empty] | 0
C - Commercial & Industrial | C2 - Small Business Energy Solutions | C2b - SCI New Equipment and Construction | Custom Small Compressed Air New | EC2b001 | Compressed Air | [22 empty] | 0 |  |  |  | 0 |  |  |  | 0 |  |  |  | 0 | [9 empty] | 0 | 0 | [56 empty] | 0
C - Commercial & Industrial | C2 - Small Business Energy Solutions | C2b - SCI New Equipment and Construction | Custom Small Hot Water New | EC2b002 | Hot Water | 3.0861 | 14.3924 | 5584.8543 | 4188.6407 | 1396.2136 | 10.2663 | 9.2396 | 147.7562 | 132.9806 | 9.2396 | 132.9806 | 33.2451 | 33.2451 | 33.2451 | 33.2451 | 0 | 0 | 0 | 0 | 0 | 0 | 0 | 0 | 0 | 0 | 0 | 0 | 0 | 0 | 0 | 0 | 0 | 0 | 0 | 0 | 0 | 0 | 0 | 0 | 0 | 0 | 0 | 0 | 0 | 0 | 0 | 0 | 0 | 0 | 2285.7789 | 2250.2961 | 1712.1138 | 1604.9474 | 7853.1361 | 156.0628 | 135.9886 | 92.2099 | 58.2688 | 138.2788 | 580.8089 | 8433.945 | 0 | 0 | 0 | 0 | 0 | 0 | 0 | 0 | 8433.945 | 0 | 0 | 0 | 0 | 0 | 0 | 0 | 0 | 0 | 0 | 0 | 0 | 0 | 0 | 0 | 0 | 0 | 0 | 0 | 0 | 0 | 0 | 0 | 0 | 0 | 0 | 0 | 0 | 0 | 843.3945 |  | 0 | 843.3945 | 1155.2987 | 1246.0955 | 1253.657 | 1386.4586 | 5041.5099 | 9277.3395 | 8433.945 | 8433.945 | 14318.8494
C - Commercial & Industrial | C2 - Small Business Energy Solutions | C2b - SCI New Equipment and Construction | Custom Small HVAC New | EC2b003 | HVAC | 21.6024 | 14.1664 | 87884.7895 | 65913.5921 | 21971.1974 | 161.5529 | 145.3976 | 2288.6266 | 2059.764 | 145.3976 | 2059.764 | 1483.03 | 370.7575 | 164.7811 | 41.1953 | 25.0215 | 9.6443 | 9.6443 | 25.0215 | 25.0215 | 0 | 0 | 0 | 0 | 0 | 0 | 0 | 0 | 0 | 0 | 0 | 0 | 0 | 0 | 0 | 0 | 0 | 0 | 0 | 0 | 0 | 0 | 0 | 0 | 0 | 0 | 0 | 0 | 0 | 102229.4779 | 25154.5224 | 8503.7045 | 1992.4599 | 137880.1647 | 7072.8373 | 1540.767 | 464.3326 | 73.3547 | 2175.4805 | 11326.7722 | 149206.9369 | 17979.7139 | 0 | 0 | 0 | 29546.5127 | 0 | 34622.8367 | 82149.0634 | 231356.0003 | 0 | 0 | 0 | 0 | 0 | 0 | 0 | 0 | 0 | 0 | 0 | 0 | 0 | 0 | 0 | 0 | 0 | 0 | 0 | 0 | 0 | 0 | 0 | 0 | 0 | 0 | 0 | 0 | 0 | 23135.6 |  | 0 | 23135.6 | 52010.6405 | 14035.1089 | 6271.4172 | 1734.7113 | 74051.8779 | 254491.6003 | 231356.0003 | 231356.0003 | 328543.4783
C - Commercial & Industrial | C2 - Small Business Energy Solutions | C2b - SCI New Equipment and Construction | Custom Small Lighting New - Interior | EC2b004 | Lighting | 123.4422 | 15 | 382548.1375 | 305224.5778 | 77323.5597 | 997.4659 | 1063.2987 | 14961.9891 | 15949.4804 | 999.5008 | 14992.5116 | 4542.731 | 2608.697 | 5142.4315 | 2713.6446 | 187.5236 | 121.6908 | 114.3894 | 159.5946 | 150.0189 | -46.9417 | -704.1248 | -44.1252 | -661.8773 | -93.8833 | -1408.2496 | -88.2503 | -1323.7547 | 0 | 0 | 0 | 0 | 0 | 0 | 0 | 0 | 0 | 0 | 0 | 0 | 0 | 0 | 0 | 0 | -132.3755 | -1985.632 | 0 | 0 | 0 | 310288.0982 | 175528.4757 | 263443.9878 | 130383.5338 | 879644.0955 | 20461.1298 | 10238.5749 | 13685.4517 | 4563.5458 | 14967.8155 | 63916.5177 | 943560.6132 | 113489.2848 | 0 | 0 | 0 | 185604.7379 | 0 | 217493.096 | 516587.1186 | 1460147.7318 | 0 | 0 | 0 | 0 | 0 | -5458.6297 | 0 | -5458.6297 | -1.4082 | 0 | 0 | 0 | 0 | 0 | -144.1379 | 0 | -145.5461 | -5604.1758 | 0 | -29636.9998 | 0 | -17.6795 | 0 | 0 | 0 | 0 | 0 | 0 | -35258.8551 | 142488.8877 |  | -1409.2325 | 141079.6552 | 154176.6603 | 95306.8744 | 189352.8084 | 110376.4662 | 549212.8094 | 1565968.5319 | 1423479.6442 | 1460147.7318 | 2115181.3413
C - Commercial & Industrial | C2 - Small Business Energy Solutions | C2b - SCI New Equipment and Construction | Custom Small Lighting New - Exterior | EC2b054 | Lighting | 7.2008 | 15 | 7536.0566 | 6012.8111 | 1523.2455 | 28.7898 | 29.5671 | 431.8471 | 443.507 | 27.7931 | 416.8966 | 83.7962 | 131.7393 | 80.0441 | 120.9 | 5.4125 | 5.758 | 5.4125 | 0 | 0 | 0 | 0 | 0 | 0 | 0 | 0 | 0 | 0 | 0 | 0 | 0 | 0 | 0 | 0 | 0 | 0 | 0 | 0 | 0 | 0 | 0 | 0 | 0 | 0 | 0 | 0 | 0 | 0 | 0 | 5723.642 | 8864.1957 | 4100.6181 | 5808.9293 | 24497.385 | 377.4305 | 517.0485 | 213.0199 | 203.318 | 416.2098 | 1727.0266 | 26224.4117 | 0 | 0 | 0 | 0 | 0 | 0 | 0 | 0 | 26224.4117 | 0 | 0 | 0 | 0 | 0 | 0 | 0 | 0 | 0 | 0 | 0 | 0 | 0 | 0 | 0 | 0 | 0 | 0 | 0 | 0 | 0 | 0 | 0 | 0 | 0 | 0 | 0 | 0 | 0 | 2622.4412 |  | 0 | 2622.4412 | 2843.9764 | 4813.0013 | 2947.3572 | 4917.5618 | 15521.8967 | 28846.8529 | 26224.4117 | 26224.4117 | 44368.7496
C - Commercial & Industrial | C2 - Small Business Energy Solutions | C2b - SCI New Equipment and Construction | Custom Small Lighting New - Controls | EC2b055 | Lighting | 112.1267 | 10 | 27108.3245 | 21628.9824 | 5479.3422 | 53.0122 | 53.0122 | 530.1221 | 530.1221 | 49.8315 | 498.3148 | 155.9725 | 94.6798 | 159.959 | 88.2017 | 4.9831 | 0.68916 | 0.64781 | 0.79518 | 0.74747 | -62.724 | -627.2405 | -58.9606 | -589.6061 | -125.4481 | -1254.481 | -117.9212 | -1179.2121 | 0 | 0 | 0 | 0 | 0 | 0 | 0 | 0 | 0 | 0 | 0 | 0 | 0 | 0 | 0 | 0 | -176.8818 | -1768.8182 | 0 | 0 | 0 | 11265.5476 | 6689.2847 | 8562.9146 | 4401.831 | 30919.5779 | 1006.5933 | 531.4631 | 607.9273 | 211.5769 | 741.1721 | 3098.7327 | 34018.3106 | 396.5631 | 0 | 2.3762 | 0 | 657.6409 | 0 | 770.6288 | 1827.209 | 35845.5196 | 0 | 0 | 0 | 0 | 0 | -5130.6331 | 0 | -5130.6331 | -1.2952 | 0 | 0 | 0 | 0 | 0 | -192.539 | 0 | -193.8342 | -5324.4673 | 0 | -27593.6863 | 0 | -16.472 | 0 | 0 | 0 | 0 | 0 | 0 | -32934.6255 | 291.0894 |  | -1231.505 | -940.4156 | 6493.4954 | 4327.5827 | 7219.6154 | 4457.2764 | 22497.9698 | 1970.4785 | 1679.3891 | 35845.5196 | 24468.4483
C - Commercial & Industrial | C2 - Small Business Energy Solutions | C2b - SCI New Equipment and Construction | Custom Small Motors New | EC2b005 | Motors/Drives | [22 empty] | 0 |  |  |  | 0 |  |  |  | 0 |  |  |  | 0 | [9 empty] | 0 | 0 | [56 empty] | 0
C - Commercial & Industrial | C2 - Small Business Energy Solutions | C2b - SCI New Equipment and Construction | Custom Small Process New | EC2b006 | Process | [22 empty] | 0 |  |  |  | 0 |  |  |  | 0 |  |  |  | 0 | [9 empty] | 0 | 0 | [56 empty] | 0
C - Commercial & Industrial | C2 - Small Business Energy Solutions | C2b - SCI New Equipment and Construction | Custom Small Refrigeration New | EC2b007 | Refrigeration | [22 empty] | 0 |  |  |  | 0 |  |  |  | 0 |  |  |  | 0 | [9 empty] | 0 | 0 | [56 empty] | 0
C - Commercial & Industrial | C2 - Small Business Energy Solutions | C2b - SCI New Equipment and Construction | Custom Small Other New | EC2b008 | Custom Measures | 6.1721 | 18.0266 | 10003.1428 | 7502.3571 | 2500.7857 | 21.015 | 18.9135 | 378.8287 | 340.9458 | 18.9135 | 340.9458 | 87.8219 | 139.1639 | 44.0917 | 69.8683 | 2.1015 | 0.89944 | 0.89944 | 1.0003 | 1.0003 | 0 | 0 | 0 | 0 | 0 | 0 | 0 | 0 | 0 | 0 | 0 | 0 | 0 | 0 | 0 | 0 | 0 | 0 | 0 | 0 | 0 | 0 | 0 | 0 | 0 | 0 | 0 | 0 | 0 | 5806.5224 | 9087.3496 | 2201.4339 | 3278.7088 | 20374.0148 | 329.1496 | 454.486 | 97.6394 | 97.7705 | 284.085 | 1263.1305 | 21637.1453 | 895.4514 | 0 | 0 | 0 | 1431.3575 | 0 | 1677.276 | 4004.0849 | 25641.2302 | 0 | 0 | 0 | 0 | 0 | 0 | 0 | 0 | 0 | 0 | 0 | 0 | 0 | 0 | 0 | 0 | 0 | 0 | 0 | 0 | 0 | 0 | 0 | 0 | 0 | 0 | 0 | 0 | 0 | 2564.123 |  | 0 | 2564.123 | 2654.6895 | 4489.9785 | 1443.8393 | 2515.8178 | 11104.325 | 28205.3532 | 25641.2302 | 25641.2302 | 39309.6783
C - Commercial & Industrial | C2 - Small Business Energy Solutions | C2b - SCI New Equipment and Construction | Custom Small Comprehensive Design | EC2b056 | Custom Measures | [22 empty] | 0 |  |  |  | 0 |  |  |  | 0 |  |  |  | 0 | [9 empty] | 0 | 0 | [56 empty] | 0
C - Commercial & Industrial | C2 - Small Business Energy Solutions | C2b - SCI New Equipment and Construction | Daylight Dimming | EC2b009 | Lighting | [22 empty] | 0 |  |  |  | 0 |  |  |  | 0 |  |  |  | 0 | [9 empty] | 0 | 0 | [56 empty] | 0
C - Commercial & Industrial | C2 - Small Business Energy Solutions | C2b - SCI New Equipment and Construction | Performance Lighting - Exterior w/ Controls | EC2b010 | Lighting | [22 empty] | 0 |  |  |  | 0 |  |  |  | 0 |  |  |  | 0 | [9 empty] | 0 | 0 | [56 empty] | 0
C - Commercial & Industrial | C2 - Small Business Energy Solutions | C2b - SCI New Equipment and Construction | Performance Lighting - Exterior w/o Controls | EC2b011 | Lighting | 58.635 | 15 | 53114.3376 | 42378.4608 | 10735.8767 | 204.2744 | 209.7898 | 3064.1162 | 3146.8474 | 197.2024 | 2958.0365 | 594.5653 | 934.7395 | 567.943 | 857.8306 | 38.4036 | 40.8549 | 38.4036 | 0 | 0 | 0 | 0 | 0 | 0 | 0 | 0 | 0 | 0 | 0 | 0 | 0 | 0 | 0 | 0 | 0 | 0 | 0 | 0 | 0 | 0 | 0 | 0 | 0 | 0 | 0 | 0 | 0 | 0 | 0 | 40611.3744 | 62894.7733 | 29095.414 | 41216.5191 | 173818.0808 | 2678.0099 | 3668.6517 | 1511.4556 | 1442.6168 | 2953.164 | 12253.898 | 186071.9788 | 0 | 0 | 0 | 0 | 0 | 0 | 0 | 0 | 186071.9788 | 0 | 0 | 0 | 0 | 0 | 0 | 0 | 0 | 0 | 0 | 0 | 0 | 0 | 0 | 0 | 0 | 0 | 0 | 0 | 0 | 0 | 0 | 0 | 0 | 0 | 0 | 0 | 0 | 0 | 18607.1979 |  | 0 | 18607.1979 | 20179.0726 | 34150.0389 | 20912.5985 | 34891.9346 | 110133.6446 | 204679.1767 | 186071.9788 | 186071.9788 | 314812.8212
C - Commercial & Industrial | C2 - Small Business Energy Solutions | C2b - SCI New Equipment and Construction | Performance Lighting - Interior w/ Controls | EC2b012 | Lighting | [22 empty] | 0 |  |  |  | 0 |  |  |  | 0 |  |  |  | 0 | [9 empty] | 0 | 0 | [56 empty] | 0
C - Commercial & Industrial | C2 - Small Business Energy Solutions | C2b - SCI New Equipment and Construction | Performance Lighting - Interior w/o Controls | EC2b013 | Lighting | 977.2508 | 15 | 1185236.69 | 945667.5718 | 239569.1182 | 1613.8104 | 1720.3219 | 24207.1555 | 25804.8278 | 1617.1025 | 24256.5381 | 7349.731 | 4220.6376 | 8319.9926 | 4390.4334 | 303.3963 | 125.5544 | 118.0212 | 184.6328 | 173.5548 | -87.2958 | -1309.4377 | -82.0581 | -1230.8714 | -174.5917 | -2618.8753 | -164.1162 | -2461.7428 | 0 | 0 | 0 | 0 | 0 | 0 | 0 | 0 | 0 | 0 | 0 | 0 | 0 | 0 | 0 | 0 | -246.1743 | -3692.6142 | 0 | 0 | 0 | 502018.2938 | 283989.3195 | 426228.7275 | 210948.8554 | 1423185.1962 | 33104.2715 | 16565.0953 | 22141.8325 | 7383.4076 | 24216.5821 | 103411.189 | 1526596.3853 | 131294.2467 | 0 | 0 | 0 | 214723.6569 | 0 | 251614.875 | 597632.7785 | 2124229.1638 | 0 | 0 | 0 | 0 | 0 | -10151.2332 | 0 | -10151.2332 | -2.6188 | 0 | 0 | 0 | 0 | 0 | -268.0485 | 0 | -270.6674 | -10421.9005 | 0 | -55114.949 | 0 | -32.878 | 0 | 0 | 0 | 0 | 0 | 0 | -65569.7275 | 205865.9436 |  | -2620.7031 | 203245.2405 | 249443.9987 | 154197.9688 | 306355.849 | 178579.2158 | 888577.0323 | 2261904.6768 | 2056038.7332 | 2124229.1638 | 3150481.7091
C - Commercial & Industrial | C2 - Small Business Energy Solutions | C2b - SCI New Equipment and Construction | Lighting Occupancy Sensors | EC2b014 | Lighting | [22 empty] | 0 |  |  |  | 0 |  |  |  | 0 |  |  |  | 0 | [9 empty] | 0 | 0 | [56 empty] | 0
C - Commercial & Industrial | C2 - Small Business Energy Solutions | C2b - SCI New Equipment and Construction | Advanced Power Strip | EC2b015 | Process | [22 empty] | 0 |  |  |  | 0 |  |  |  | 0 |  |  |  | 0 | [9 empty] | 0 | 0 | [56 empty] | 0
C - Commercial & Industrial | C2 - Small Business Energy Solutions | C2b - SCI New Equipment and Construction | Air Compressor | EC2b016 | Compressed Air | 6.1721 | 15 | 51301.5945 | 38476.1959 | 12825.3986 | 254.0116 | 254.0116 | 3810.1747 | 3810.1747 | 254.0116 | 3810.1747 | 986.8352 | 910.6317 | 1009.6963 | 903.0114 | 25.4012 | 24.8931 | 24.8931 | 29.7194 | 29.7194 | 0 | 0 | 0 | 0 | 0 | 0 | 0 | 0 | 0 | 0 | 0 | 0 | 0 | 0 | 0 | 0 | 0 | 0 | 0 | 0 | 0 | 0 | 0 | 0 | 0 | 0 | 0 | 0 | 0 | 67405.0981 | 61272.6588 | 51726.1956 | 43387.3386 | 223791.291 | 4444.8513 | 3574.0338 | 2687.0849 | 1518.5975 | 3803.8984 | 16028.4659 | 239819.7569 | 22482.6984 | 0 | 0 | 0 | 36769.069 | 0 | 43086.2851 | 102338.0526 | 342157.8095 | 0 | 0 | 0 | 0 | 0 | 0 | 0 | 0 | 0 | 0 | 0 | 0 | 0 | 0 | 0 | 0 | 0 | 0 | 0 | 0 | 0 | 0 | 0 | 0 | 0 | 0 | 0 | 0 | 0 | 34215.7809 |  | 0 | 34215.7809 | 33492.3994 | 33269.2777 | 37178.6826 | 36729.6465 | 140670.0062 | 376373.5904 | 342157.8095 | 342157.8095 | 517043.5966
C - Commercial & Industrial | C2 - Small Business Energy Solutions | C2b - SCI New Equipment and Construction | Air Nozzle | EC2b017 | Compressed Air | [22 empty] | 0 |  |  |  | 0 |  |  |  | 0 |  |  |  | 0 | [9 empty] | 0 | 0 | [56 empty] | 0
C - Commercial & Industrial | C2 - Small Business Energy Solutions | C2b - SCI New Equipment and Construction | Circulator Pump | EC2b018 | HVAC | [22 empty] | 0 |  |  |  | 0 |  |  |  | 0 |  |  |  | 0 | [9 empty] | 0 | 0 | [56 empty] | 0
C - Commercial & Industrial | C2 - Small Business Energy Solutions | C2b - SCI New Equipment and Construction | Combination Oven, Electric | EC2b019 | Food Service | [22 empty] | 0 |  |  |  | 0 |  |  |  | 0 |  |  |  | 0 | [9 empty] | 0 | 0 | [56 empty] | 0
C - Commercial & Industrial | C2 - Small Business Energy Solutions | C2b - SCI New Equipment and Construction | Compressor Storage | EC2b020 | Compressed Air | 1.0287 | 17 | 942.8219 | 707.1164 | 235.7055 | 4.6217 | 4.6217 | 78.5685 | 78.5685 | 4.6217 | 78.5685 | 20.3492 | 18.7779 | 20.8207 | 18.6207 | 0.61721 | 0.60487 | 0.60487 | 0.72214 | 0.72214 | 0 | 0 | 0 | 0 | 0 | 0 | 0 | 0 | 0 | 0 | 0 | 0 | 0 | 0 | 0 | 0 | 0 | 0 | 0 | 0 | 0 | 0 | 0 | 0 | 0 | 0 | 0 | 0 | 0 | 1360.1021 | 1238.5742 | 1048.4176 | 880.6918 | 4527.7857 | 80.8729 | 65.0286 | 48.8908 | 27.6305 | 69.3499 | 291.7728 | 4819.5585 | 612.3522 | 0 | 0 | 0 | 987.1706 | 0 | 1156.7742 | 2756.297 | 7575.8554 | 0 | 0 | 0 | 0 | 0 | 0 | 0 | 0 | 0 | 0 | 0 | 0 | 0 | 0 | 0 | 0 | 0 | 0 | 0 | 0 | 0 | 0 | 0 | 0 | 0 | 0 | 0 | 0 | 0 | 757.5855 |  | 0 | 757.5855 | 639.2988 | 631.342 | 709.0029 | 698.1979 | 2677.8415 | 8333.441 | 7575.8554 | 7575.8554 | 11011.2825
C - Commercial & Industrial | C2 - Small Business Energy Solutions | C2b - SCI New Equipment and Construction | Convection Oven, Electric | EC2b021 | Food Service | [22 empty] | 0 |  |  |  | 0 |  |  |  | 0 |  |  |  | 0 | [9 empty] | 0 | 0 | [56 empty] | 0
C - Commercial & Industrial | C2 - Small Business Energy Solutions | C2b - SCI New Equipment and Construction | Dishwasher - High Temp Door Type | EC2b022 | Food Service | [22 empty] | 0 |  |  |  | 0 |  |  |  | 0 |  |  |  | 0 | [9 empty] | 0 | 0 | [56 empty] | 0
C - Commercial & Industrial | C2 - Small Business Energy Solutions | C2b - SCI New Equipment and Construction | Dishwasher - High Temp Multi Tank Conveyor | EC2b023 | Food Service | [22 empty] | 0 |  |  |  | 0 |  |  |  | 0 |  |  |  | 0 | [9 empty] | 0 | 0 | [56 empty] | 0
C - Commercial & Industrial | C2 - Small Business Energy Solutions | C2b - SCI New Equipment and Construction | Dishwasher - High Temp Pot, Pan, Utensil | EC2b024 | Food Service | [22 empty] | 0 |  |  |  | 0 |  |  |  | 0 |  |  |  | 0 | [9 empty] | 0 | 0 | [56 empty] | 0
C - Commercial & Industrial | C2 - Small Business Energy Solutions | C2b - SCI New Equipment and Construction | Dishwasher - High Temp Single Tank Conveyor | EC2b025 | Food Service | [22 empty] | 0 |  |  |  | 0 |  |  |  | 0 |  |  |  | 0 | [9 empty] | 0 | 0 | [56 empty] | 0
C - Commercial & Industrial | C2 - Small Business Energy Solutions | C2b - SCI New Equipment and Construction | Dishwasher - High Temp Under Counter | EC2b026 | Food Service | 1.0287 | 10 | 16.3055 | 12.2291 | 4.0764 | 3.262 | 3.262 | 32.6196 | 32.6196 | 3.262 | 32.6196 | 10.4383 | 11.4169 | 5.2191 | 5.5453 | 0.49377 | 0.44439 | 0.44439 | 0.44439 | 0.44439 | 0 | 0 | 0 | 0 | 0 | 0 | 0 | 0 | 0 | 0 | 0 | 0 | 0 | 0 | 0 | 0 | 0 | 0 | 0 | 0 | 0 | 0 | 0 | 0 | 0 | 0 | 0 | 6476.6008 | 64766.0076 | 753.9331 | 806.62 | 279.3904 | 276.7476 | 2116.6911 | 67.365 | 64.0859 | 19.8354 | 13.3021 | 48.517 | 213.1054 | 2329.7965 | 235.7672 | 0 | 1.4127 | 0 | 390.9848 | 0 | 458.1591 | 1086.3239 | 3416.1204 | 0 | 0 | 0 | 0 | 0 | 0 | 0 | 0 | 0 | 0 | 0 | 0 | 0 | 0 | 0 | 0 | 0 | 0 | 0 | 0 | 0 | 0 | 0 | 0 | 0 | 0 | 0 | 695.0842 | 695.0842 | 341.612 |  | 0 | 341.612 | 434.5693 | 521.8368 | 235.5613 | 280.2335 | 1472.2009 | 4452.8167 | 4111.2046 | 3416.1204 | 5925.0176
C - Commercial & Industrial | C2 - Small Business Energy Solutions | C2b - SCI New Equipment and Construction | Dishwasher - Low Temp Door Type | EC2b027 | Food Service | [22 empty] | 0 |  |  |  | 0 |  |  |  | 0 |  |  |  | 0 | [9 empty] | 0 | 0 | [56 empty] | 0
C - Commercial & Industrial | C2 - Small Business Energy Solutions | C2b - SCI New Equipment and Construction | Dishwasher - Low Temp Multi Tank Conveyor | EC2b028 | Food Service | [22 empty] | 0 |  |  |  | 0 |  |  |  | 0 |  |  |  | 0 | [9 empty] | 0 | 0 | [56 empty] | 0
C - Commercial & Industrial | C2 - Small Business Energy Solutions | C2b - SCI New Equipment and Construction | Dishwasher - Low Temp Single Tank Conveyor | EC2b029 | Food Service | [22 empty] | 0 |  |  |  | 0 |  |  |  | 0 |  |  |  | 0 | [9 empty] | 0 | 0 | [56 empty] | 0
C - Commercial & Industrial | C2 - Small Business Energy Solutions | C2b - SCI New Equipment and Construction | Dishwasher - Low Temp Under Counter | EC2b030 | Food Service | [22 empty] | 0 |  |  |  | 0 |  |  |  | 0 |  |  |  | 0 | [9 empty] | 0 | 0 | [56 empty] | 0
C - Commercial & Industrial | C2 - Small Business Energy Solutions | C2b - SCI New Equipment and Construction | Faucet Aerator, Electric | EC2b031 | Hot Water | 1.0287 | 10 | 53.2352 | 39.9264 | 13.3088 | 0.31786 | 0.31786 | 3.1786 | 3.1786 | 0.31786 | 3.1786 | 1.3196 | 0.9978 | 0.48374 | 0.37747 | 0.010287 | 0.0083118 | 0.0083118 | 0.0032095 | 0.0032095 | 0 | 0 | 0 | 0 | 0 | 0 | 0 | 0 | 0 | 0 | 0 | 0 | 0 | 0 | 0 | 0 | 0 | 0 | 0 | 0 | 0 | 0 | 0 | 0 | 0 | 0 | 0 | 5616.6201 | 56166.201 | 95.3141 | 70.496 | 25.8954 | 18.8382 | 210.5437 | 8.5165 | 5.6009 | 1.8385 | 0.90547 | 4.7278 | 21.589 | 232.1327 | 1.7028 | 0 | 0.010203 | 0 | 2.8238 | 0 | 3.3089 | 7.8457 | 239.9784 | 0 | 0 | 0 | 0 | 0 | 0 | 0 | 0 | 0 | 0 | 0 | 0 | 0 | 0 | 0 | 0 | 0 | 0 | 0 | 0 | 0 | 0 | 0 | 0 | 0 | 0 | 0 | 602.789 | 602.789 | 23.9978 |  | 0 | 23.9978 | 54.9393 | 45.6069 | 21.8331 | 19.0755 | 141.4547 | 866.7652 | 842.7674 | 239.9784 | 1008.22
C - Commercial & Industrial | C2 - Small Business Energy Solutions | C2b - SCI New Equipment and Construction | Fryer Large Vat, Electric | EC2b032 | Food Service | [22 empty] | 0 |  |  |  | 0 |  |  |  | 0 |  |  |  | 0 | [9 empty] | 0 | 0 | [56 empty] | 0
C - Commercial & Industrial | C2 - Small Business Energy Solutions | C2b - SCI New Equipment and Construction | Fryer Standard Vat, Electric | EC2b033 | Food Service | [22 empty] | 0 |  |  |  | 0 |  |  |  | 0 |  |  |  | 0 | [9 empty] | 0 | 0 | [56 empty] | 0
C - Commercial & Industrial | C2 - Small Business Energy Solutions | C2b - SCI New Equipment and Construction | Griddle, Electric | EC2b034 | Food Service | [22 empty] | 0 |  |  |  | 0 |  |  |  | 0 |  |  |  | 0 | [9 empty] | 0 | 0 | [56 empty] | 0
C - Commercial & Industrial | C2 - Small Business Energy Solutions | C2b - SCI New Equipment and Construction | Ground Source Heat Pump | EC2b035 | HVAC | [22 empty] | 0 |  |  |  | 0 |  |  |  | 0 |  |  |  | 0 | [9 empty] | 0 | 0 | [56 empty] | 0
C - Commercial & Industrial | C2 - Small Business Energy Solutions | C2b - SCI New Equipment and Construction | Hot Food Holding Cabinet 3/4 Size | EC2b036 | Food Service | [22 empty] | 0 |  |  |  | 0 |  |  |  | 0 |  |  |  | 0 | [9 empty] | 0 | 0 | [56 empty] | 0
C - Commercial & Industrial | C2 - Small Business Energy Solutions | C2b - SCI New Equipment and Construction | Hot Food Holding Cabinet Full Size | EC2b037 | Food Service | [22 empty] | 0 |  |  |  | 0 |  |  |  | 0 |  |  |  | 0 | [9 empty] | 0 | 0 | [56 empty] | 0
C - Commercial & Industrial | C2 - Small Business Energy Solutions | C2b - SCI New Equipment and Construction | Hot Food Holding Cabinet Half Size | EC2b038 | Food Service | [22 empty] | 0 |  |  |  | 0 |  |  |  | 0 |  |  |  | 0 | [9 empty] | 0 | 0 | [56 empty] | 0
C - Commercial & Industrial | C2 - Small Business Energy Solutions | C2b - SCI New Equipment and Construction | Ice Machine - Ice Making Head | EC2b039 | Food Service | 1.0287 | 8 | 209.5768 | 157.1826 | 52.3942 | 1.149 | 1.149 | 9.1923 | 9.1923 | 1.149 | 9.1923 | 2.9415 | 3.2173 | 1.4708 | 1.5627 | 0.30861 | 0.27774 | 0.27774 | 0.27774 | 0.27774 | 0 | 0 | 0 | 0 | 0 | 0 | 0 | 0 | 0 | 0 | 0 | 0 | 0 | 0 | 0 | 0 | 0 | 0 | 0 | 0 | 0 | 0 | 0 | 0 | 0 | 0 | 0 | 3417.2916 | 27338.3326 | 217.8155 | 232.6898 | 80.2113 | 79.4421 | 610.1587 | 20.0701 | 18.946 | 5.8575 | 3.8969 | 16.4585 | 65.229 | 675.3877 | 116.3103 | 0 | 0.80721 | 0 | 200.6947 | 0 | 235.1756 | 552.9877 | 1228.3754 | 0 | 0 | 0 | 0 | 0 | 0 | 0 | 0 | 0 | 0 | 0 | 0 | 0 | 0 | 0 | 0 | 0 | 0 | 0 | 0 | 0 | 0 | 0 | 0 | 0 | 0 | 0 | 301.2092 | 301.2092 | 122.8375 |  | 0 | 122.8375 | 133.3668 | 161.1763 | 71.9386 | 86.4259 | 452.9076 | 1652.4221 | 1529.5846 | 1228.3754 | 2105.3297
C - Commercial & Industrial | C2 - Small Business Energy Solutions | C2b - SCI New Equipment and Construction | Ice Machine - Remote Cond./Split Unit - Batch | EC2b040 | Food Service | [22 empty] | 0 |  |  |  | 0 |  |  |  | 0 |  |  |  | 0 | [9 empty] | 0 | 0 | [56 empty] | 0
C - Commercial & Industrial | C2 - Small Business Energy Solutions | C2b - SCI New Equipment and Construction | Ice Machine - Remote Cond./Split Unit - Continuous | EC2b041 | Food Service | [22 empty] | 0 |  |  |  | 0 |  |  |  | 0 |  |  |  | 0 | [9 empty] | 0 | 0 | [56 empty] | 0
C - Commercial & Industrial | C2 - Small Business Energy Solutions | C2b - SCI New Equipment and Construction | Ice Machine - Self Contained | EC2b042 | Food Service | [22 empty] | 0 |  |  |  | 0 |  |  |  | 0 |  |  |  | 0 | [9 empty] | 0 | 0 | [56 empty] | 0
C - Commercial & Industrial | C2 - Small Business Energy Solutions | C2b - SCI New Equipment and Construction | Low Pressure Drop Filter | EC2b043 | Compressed Air | [22 empty] | 0 |  |  |  | 0 |  |  |  | 0 |  |  |  | 0 | [9 empty] | 0 | 0 | [56 empty] | 0
C - Commercial & Industrial | C2 - Small Business Energy Solutions | C2b - SCI New Equipment and Construction | Thermostatic Shut-Off Valve, Electric | EC2b044 | Hot Water | [22 empty] | 0 |  |  |  | 0 |  |  |  | 0 |  |  |  | 0 | [9 empty] | 0 | 0 | [56 empty] | 0
C - Commercial & Industrial | C2 - Small Business Energy Solutions | C2b - SCI New Equipment and Construction | Low-Flow Showerhead, Electric | EC2b045 | Hot Water | [22 empty] | 0 |  |  |  | 0 |  |  |  | 0 |  |  |  | 0 | [9 empty] | 0 | 0 | [56 empty] | 0
C - Commercial & Industrial | C2 - Small Business Energy Solutions | C2b - SCI New Equipment and Construction | Pre Rinse Spray Valve, Electric | EC2b046 | Hot Water | [22 empty] | 0 |  |  |  | 0 |  |  |  | 0 |  |  |  | 0 | [9 empty] | 0 | 0 | [56 empty] | 0
C - Commercial & Industrial | C2 - Small Business Energy Solutions | C2b - SCI New Equipment and Construction | Refrigerated Air Dryer | EC2b047 | Compressed Air | [22 empty] | 0 |  |  |  | 0 |  |  |  | 0 |  |  |  | 0 | [9 empty] | 0 | 0 | [56 empty] | 0
C - Commercial & Industrial | C2 - Small Business Energy Solutions | C2b - SCI New Equipment and Construction | Steam Cooker, Electric | EC2b048 | Food Service | [22 empty] | 0 |  |  |  | 0 |  |  |  | 0 |  |  |  | 0 | [9 empty] | 0 | 0 | [56 empty] | 0
C - Commercial & Industrial | C2 - Small Business Energy Solutions | C2b - SCI New Equipment and Construction | Unitary Air Conditioner | EC2b049 | HVAC | 7.2008 | 12 | 25156.6824 | 18867.5118 | 6289.1706 | 82.8209 | 82.8209 | 993.8507 | 993.8507 | 82.8209 | 993.8507 | 85.4712 | 45.7171 | 523.7593 | 338.9031 | 16.5642 | 0 | 0 | 5.6649 | 5.6649 | 0 | 0 | 0 | 0 | 0 | 0 | 0 | 0 | 0 | 0 | 0 | 0 | 0 | 0 | 0 | 0 | 0 | 0 | 0 | 0 | 0 | 0 | 0 | 0 | 0 | 0 | 0 | 0 | 0 | 6037.683 | 3169.904 | 27561.8484 | 16676.5332 | 53445.9686 | 481.2184 | 224.2874 | 1742.3379 | 712.4182 | 1236.2926 | 4396.5544 | 57842.523 | 3514.8727 | 0 | 0 | 0 | 5827.3792 | 0 | 6828.5689 | 16170.8209 | 74013.3438 | 0 | 0 | 0 | 0 | 0 | 0 | 0 | 0 | 0 | 0 | 0 | 0 | 0 | 0 | 0 | 0 | 0 | 0 | 0 | 0 | 0 | 0 | 0 | 0 | 0 | 0 | 0 | 0 | 0 | 7401.3344 |  | 0 | 7401.3344 | 3273.7034 | 1905.3101 | 21773.8736 | 15669.27 | 42622.1571 | 81414.6782 | 74013.3438 | 74013.3438 | 124036.8354
C - Commercial & Industrial | C2 - Small Business Energy Solutions | C2b - SCI New Equipment and Construction | Water Source Heat Pump | EC2b050 | HVAC | [22 empty] | 0 |  |  |  | 0 |  |  |  | 0 |  |  |  | 0 | [9 empty] | 0 | 0 | [56 empty] | 0
C - Commercial & Industrial | C2 - Small Business Energy Solutions | C2b - SCI New Equipment and Construction | Zero Loss Condensate Drain | EC2b051 | Compressed Air | [22 empty] | 0 |  |  |  | 0 |  |  |  | 0 |  |  |  | 0 | [9 empty] | 0 | 0 | [56 empty] | 0
C - Commercial & Industrial | C2 - Small Business Energy Solutions | C2b - SCI New Equipment and Construction | High Efficiency Chiller - FL | EC2b052 | HVAC | 3.0861 | 23 | 2302.5248 | 1726.8936 | 575.6312 | 8.3838 | 10.027 | 192.827 | 230.6211 | 10.027 | 230.6211 | 26.0602 | 24.9071 | 90.8647 | 88.7891 | 5.1496 | 0.51496 | 0.51496 | 4.4286 | 4.4286 | 0 | 0 | 0 | 0 | 0 | 0 | 0 | 0 | 0 | 0 | 0 | 0 | 0 | 0 | 0 | 0 | 0 | 0 | 0 | 0 | 0 | 0 | 0 | 0 | 0 | 0 | 0 | 0 | 0 | 1639.8209 | 1552.6533 | 4369.6879 | 4023.9618 | 11586.1239 | 76.5515 | 63.7532 | 157.7064 | 97.3806 | 151.2784 | 546.6702 | 12132.7941 | 4987.4128 | 0 | 0 | 0 | 7601.1534 | 0 | 8907.0916 | 21495.6578 | 33628.4518 | 0 | 0 | 0 | 0 | 0 | 0 | 0 | 0 | 0 | 0 | 0 | 0 | 0 | 0 | 0 | 0 | 0 | 0 | 0 | 0 | 0 | 0 | 0 | 0 | 0 | 0 | 0 | 0 | 0 | 3362.8452 |  | 0 | 3362.8452 | 660.7452 | 667.1207 | 2488.4204 | 2661.0429 | 6477.3293 | 36991.297 | 33628.4518 | 33628.4518 | 43468.6263
C - Commercial & Industrial | C2 - Small Business Energy Solutions | C2b - SCI New Equipment and Construction | High Efficiency Chiller - IPLV | EC2b053 | HVAC | [22 empty] | 0 |  |  |  | 0 |  |  |  | 0 |  |  |  | 0 | [9 empty] | 0 | 0 | [56 empty] | 0
C - Commercial & Industrial | C2 - Small Business Energy Solutions | C2b - SCI New Equipment and Construction | CI Audits - Small New |  | Non-Energy Saving | 1 | 1 | 53530.65 | 53530.65 | 0 | 0 | 0 | 0 | 0 | 0 | 0 | 0 | 0 | 0 | 0 | 0 | 0 | 0 | 0 | 0 | 0 | 0 | 0 | 0 | 0 | 0 | 0 | 0 | 0 | 0 | 0 | 0 | 0 | 0 | 0 | 0 | 0 | 0 | 0 | 0 | 0 | 0 | 0 | 0 | 0 | 0 | 0 | 0 | 0 | 0 | 0 | 0 | 0 | 0 | 0 | 0 | 0 | 0 | 0 | 0 | 0 | 0 | 0 | 0 | 0 | 0 | 0 | 0 | 0 | 0 | 0 | 0 | 0 | 0 | 0 | 0 | 0 | 0 | 0 | 0 | 0 | 0 | 0 | 0 | 0 | 0 | 0 | 0 | 0 | 0 | 0 | 0 | 0 | 0 | 0 | 0 | 0 | 0 | 0 | 0 |  | 0 | 0 | 0 | 0 | 0 | 0 | 0 | 0 | 0 | 0 | 0
C - Commercial & Industrial | C2 - Small Business Energy Solutions | C2b - SCI New Equipment and Construction | C&I Small New Construction Code Compliance | EC2b057 | Custom Measures | [22 empty] | 0 |  |  |  | 0 |  |  |  | 0 |  |  |  | 0 | [9 empty] | 0 | 0 | [56 empty] | 0
C - Commercial & Industrial | C2 - Small Business Energy Solutions | C2b - SCI New Equipment and Construction | Induction Cooktop Displacing Electric Resistance | EC2b058 | Food Service | [22 empty] | 0 |  |  |  | 0 |  |  |  | 0 |  |  |  | 0 | [9 empty] | 0 | 0 | [56 empty] | 0
C - Commercial & Industrial | C2 - Small Business Energy Solutions | C2b - SCI New Equipment and Construction | Compressed Air Leak Detection | EC2b059 | Compressed Air | [22 empty] | 0 |  |  |  | 0 |  |  |  | 0 |  |  |  | 0 | [9 empty] | 0 | 0 | [56 empty] | 0
C - Commercial & Industrial | C2 - Small Business Energy Solutions | C2b - SCI New Equipment and Construction | [25 empty] | 0 |  |  |  | 0 |  |  |  | 0 |  |  |  | 0 | [9 empty] | 0 | 0 | [56 empty] | 0
C - Commercial & Industrial | C2 - Small Business Energy Solutions | C2b - SCI New Equipment and Construction | [25 empty] | 0 |  |  |  | 0 |  |  |  | 0 |  |  |  | 0 | [9 empty] | 0 | 0 | [56 empty] | 0
[28 empty] | 0 |  |  |  | 0 |  |  |  | 0 |  |  |  | 0 | [9 empty] | 0 | 0 | [56 empty] | 0
C - Commercial & Industrial | C2 - Small Business Energy Solutions | C2c - SCI Midstream | Midstream Circulator Pump | EC2c001 | HVAC | [22 empty] | 0 |  |  |  | 0 |  |  |  | 0 |  |  |  | 0 | [9 empty] | 0 | 0 | [56 empty] | 0
C - Commercial & Industrial | C2 - Small Business Energy Solutions | C2c - SCI Midstream | Midstream Demand Control Ventilation | EC2c002 | HVAC | [22 empty] | 0 |  |  |  | 0 |  |  |  | 0 |  |  |  | 0 | [9 empty] | 0 | 0 | [56 empty] | 0
C - Commercial & Industrial | C2 - Small Business Energy Solutions | C2c - SCI Midstream | Midstream DMSHP Systems | EC2c003 | HVAC | [22 empty] | 0 |  |  |  | 0 |  |  |  | 0 |  |  |  | 0 | [9 empty] | 0 | 0 | [56 empty] | 0
C - Commercial & Industrial | C2 - Small Business Energy Solutions | C2c - SCI Midstream | Midstream Dual Enthalpy Economizer Controls | EC2c004 | HVAC | [22 empty] | 0 |  |  |  | 0 |  |  |  | 0 |  |  |  | 0 | [9 empty] | 0 | 0 | [56 empty] | 0
C - Commercial & Industrial | C2 - Small Business Energy Solutions | C2c - SCI Midstream | Midstream ECM Fan Motors | EC2c005 | HVAC | [22 empty] | 0 |  |  |  | 0 |  |  |  | 0 |  |  |  | 0 | [9 empty] | 0 | 0 | [56 empty] | 0
C - Commercial & Industrial | C2 - Small Business Energy Solutions | C2c - SCI Midstream | Midstream Heat Pump Systems | EC2c006 | HVAC | [22 empty] | 0 |  |  |  | 0 |  |  |  | 0 |  |  |  | 0 | [9 empty] | 0 | 0 | [56 empty] | 0
C - Commercial & Industrial | C2 - Small Business Energy Solutions | C2c - SCI Midstream | Midstream Unitary Air Conditioners | EC2c007 | HVAC | 7.6356 | 12 | 14813.7853 | 10335.1991 | 4478.5863 | 44.1553 | 44.1553 | 529.8632 | 529.8632 | 37.9735 | 455.6824 | 39.1887 | 20.9614 | 240.1446 | 155.3877 | 7.5947 | 0 | 0 | 3.0202 | 2.5974 | 0 | 0 | 0 | 0 | 0 | 0 | 0 | 0 | 0 | 0 | 0 | 0 | 0 | 0 | 0 | 0 | 0 | 0 | 0 | 0 | 0 | 0 | 0 | 0 | 0 | 0 | 0 | 0 | 0 | 2768.2889 | 1453.4069 | 12637.1587 | 7646.2215 | 24505.0759 | 220.6395 | 102.8362 | 798.8652 | 326.6451 | 566.8424 | 2015.8284 | 26520.9043 | 1611.5757 | 0 | 0 | 0 | 2671.8642 | 0 | 3130.9115 | 7414.3514 | 33935.2557 | 0 | 0 | 0 | 0 | 0 | 0 | 0 | 0 | 0 | 0 | 0 | 0 | 0 | 0 | 0 | 0 | 0 | 0 | 0 | 0 | 0 | 0 | 0 | 0 | 0 | 0 | 0 | 0 | 0 | 3393.5256 |  | 0 | 3393.5256 | 1500.9991 | 873.5882 | 9983.3615 | 7184.3894 | 19542.3383 | 37328.7813 | 33935.2557 | 33935.2557 | 56871.1196
C - Commercial & Industrial | C2 - Small Business Energy Solutions | C2c - SCI Midstream | Midstream VRF | EC2c008 | HVAC | 15.2712 | 12 | 91049.3419 | 63522.7967 | 27526.5452 | 127.4672 | 127.4672 | 1529.6062 | 1529.6062 | 109.6218 | 1315.4613 | 347.2818 | 218.3666 | 459.096 | 290.7169 | 21.9244 | 0 | 0 | 8.7188 | 7.4981 | 0 | 0 | 0 | 0 | 0 | 0 | 0 | 0 | 0 | 0 | 0 | 0 | 0 | 0 | 0 | 0 | 0 | 0 | 0 | 0 | 0 | 0 | 0 | 0 | 0 | 0 | 0 | 0 | 0 | 24531.9866 | 15140.9559 | 24159.0629 | 14305.4195 | 78137.4249 | 1955.2604 | 1071.3023 | 1527.2289 | 611.1247 | 1636.3575 | 6801.2738 | 84938.6986 | 4652.2874 | 0 | 0 | 0 | 7713.1222 | 0 | 9038.2975 | 21403.7071 | 106342.4057 | 0 | 0 | 0 | 0 | 0 | 0 | 0 | 0 | 0 | 0 | 0 | 0 | 0 | 0 | 0 | 0 | 0 | 0 | 0 | 0 | 0 | 0 | 0 | 0 | 0 | 0 | 0 | 0 | 0 | 10634.2406 |  | 0 | 10634.2406 | 13301.5344 | 9100.6596 | 19085.6714 | 13441.3717 | 54929.237 | 116976.6463 | 106342.4057 | 106342.4057 | 171905.8834
C - Commercial & Industrial | C2 - Small Business Energy Solutions | C2c - SCI Midstream | Midstream Water Source Heat Pump Systems | EC2c009 | HVAC | [22 empty] | 0 |  |  |  | 0 |  |  |  | 0 |  |  |  | 0 | [9 empty] | 0 | 0 | [56 empty] | 0
C - Commercial & Industrial | C2 - Small Business Energy Solutions | C2c - SCI Midstream | Midstream LED Downlight | EC2c010 | Lighting | [22 empty] | 0 |  |  |  | 0 |  |  |  | 0 |  |  |  | 0 | [9 empty] | 0 | 0 | [56 empty] | 0
C - Commercial & Industrial | C2 - Small Business Energy Solutions | C2c - SCI Midstream | Midstream LED Exterior | EC2c011 | Lighting | 381.78 | 4 | 131913.782 | 94224.13 | 37689.652 | 1176.7071 | 1111.394 | 4706.8284 | 4445.5759 | 933.5709 | 3734.2837 | 750.591 | 1180.0337 | 716.9825 | 1082.9423 | 188.7909 | 224.7511 | 188.7909 | 0 | 0 | 0 | 0 | 0 | 0 | 0 | 0 | 0 | 0 | 0 | 0 | 0 | 0 | 0 | 0 | 0 | 0 | 0 | 0 | 0 | 0 | 0 | 0 | 0 | 0 | 0 | 0 | 0 | 0 | 0 | 57308.7665 | 86866.6675 | 39366.6477 | 54972.9388 | 238515.0206 | 4995.4306 | 6736.569 | 2730.319 | 2589.9935 | 8603.0313 | 25655.3433 | 264170.3639 | 0 | 0 | 0 | 0 | 0 | 0 | 0 | 0 | 264170.3639 | 0 | 0 | 0 | 0 | 0 | 0 | 0 | 0 | 0 | 0 | 0 | 0 | 0 | 0 | 0 | 0 | 0 | 0 | 0 | 0 | 0 | 0 | 0 | 0 | 0 | 0 | 0 | 0 | 0 | 26417.0364 |  | 0 | 26417.0364 | 39965.4179 | 71366.9682 | 40561.7888 | 72134.5113 | 224028.6861 | 290587.4003 | 264170.3639 | 264170.3639 | 514616.0864
C - Commercial & Industrial | C2 - Small Business Energy Solutions | C2c - SCI Midstream | Midstream LED High Bay/Low Bay | EC2c012 | Lighting | 1443.6374 | 6 | 3041462.5776 | 2172473.2697 | 868989.3079 | 24635.6412 | 18329.2127 | 147813.847 | 109975.2759 | 15396.5386 | 92379.2318 | 27990.9072 | 16073.9863 | 31686.0765 | 16720.6409 | 4122.2326 | 3189.8228 | 2679.4512 | 4073.1584 | 3421.453 | -1325.0033 | -7950.0199 | -1113.0028 | -6678.0168 | -2650.0066 | -15900.0399 | -2226.0056 | -13356.0335 | 0 | 0 | 0 | 0 | 0 | 0 | 0 | 0 | 0 | 0 | 0 | 0 | 0 | 0 | 0 | 0 | -3339.0084 | -20034.0503 | 0 | 0 | 0 | 2093204.2383 | 1174613.9349 | 1721871.3201 | 852628.7516 | 5842318.2449 | 193454.513 | 95991.9006 | 126378.1234 | 41921.5972 | 197295.9966 | 655042.1307 | 6497360.3756 | 1054450.9688 | 0 | 18100.1131 | 0 | 1904038.3039 | 0 | 2231167.1048 | 5207756.4906 | 11705116.8662 | 0 | 0 | 0 | 0 | 0 | -60418.6812 | 0 | -60418.6812 | -14.5543 | 0 | 0 | 0 | 0 | 0 | -3160.8659 | 0 | -3175.4201 | -63594.1014 | 0 | -322018.5579 | 0 | -191.2863 | 0 | 0 | 0 | 0 | 0 | 0 | -385803.9455 | 1131931.2921 |  | -13376.2082 | 1118555.0839 | 1383493.2609 | 880243.8559 | 1684823.113 | 1013023.4133 | 4961583.6432 | 12437868.0046 | 11305936.7125 | 11705116.8662 | 17399451.6477
C - Commercial & Industrial | C2 - Small Business Energy Solutions | C2c - SCI Midstream | Midstream LED Linear Fixture | EC2c013 | Lighting | 1730.736 | 5 | 1289155.6765 | 920825.4832 | 368330.1933 | 3920.7822 | 4321.0352 | 19603.911 | 21605.1762 | 3629.6696 | 18148.348 | 5498.9495 | 3157.8126 | 6224.8834 | 3284.851 | 639.5894 | 494.9203 | 415.7331 | 631.9752 | 530.8592 | -205.5823 | -1027.9115 | -172.6891 | -863.4456 | -411.1646 | -2055.8229 | -345.3783 | -1726.8913 | 0 | 0 | 0 | 0 | 0 | 0 | 0 | 0 | 0 | 0 | 0 | 0 | 0 | 0 | 0 | 0 | -518.0674 | -2590.3369 | 0 | 0 | 0 | 413701.7854 | 230952.9268 | 337688.4111 | 166207.5104 | 1148550.6337 | 37578.4453 | 18654.2162 | 24415.1379 | 8145.6669 | 41156.0353 | 129949.5017 | 1278500.1354 | 134585.3684 | 0 | 4465.5219 | 0 | 249494.4749 | 0 | 292359.5939 | 680904.9591 | 1959405.0945 | 0 | 0 | 0 | 0 | 0 | -7876.0303 | 0 | -7876.0303 | -1.849 | 0 | 0 | 0 | 0 | 0 | -434.6903 | 0 | -436.5393 | -8312.5696 | 0 | -41896.1886 | 0 | -24.8115 | 0 | 0 | 0 | 0 | 0 | 0 | -50233.5697 | 190917.1525 |  | -1711.6671 | 189205.4854 | 282613.9541 | 181216.6161 | 340476.2395 | 207746.401 | 1012053.2107 | 2098377.0101 | 1907459.8576 | 1959405.0945 | 3110430.2209
C - Commercial & Industrial | C2 - Small Business Energy Solutions | C2c - SCI Midstream | Midstream LED Linear Fixture with Controls | EC2c014 | Lighting | 8.1446 | 5 | 6402.538 | 4573.2414 | 1829.2966 | 42.9668 | 47.3531 | 214.8341 | 236.7655 | 39.7766 | 198.883 | 60.2615 | 34.6056 | 68.2169 | 35.9978 | 7.0091 | 5.4237 | 4.5559 | 6.9257 | 5.8175 | -2.2529 | -11.2646 | -1.8925 | -9.4623 | -4.5058 | -22.5292 | -3.7849 | -18.9245 | 0 | 0 | 0 | 0 | 0 | 0 | 0 | 0 | 0 | 0 | 0 | 0 | 0 | 0 | 0 | 0 | -5.6774 | -28.3868 | 0 | 0 | 0 | 4533.6497 | 2530.9527 | 3700.639 | 1821.4246 | 12586.666 | 411.8124 | 204.4267 | 267.5591 | 89.2662 | 451.0182 | 1424.0826 | 14010.7487 | 1474.8859 | 0 | 48.9365 | 0 | 2734.1447 | 0 | 3203.8923 | 7461.8594 | 21472.608 | 0 | 0 | 0 | 0 | 0 | -86.3114 | 0 | -86.3114 | -0.020263 | 0 | 0 | 0 | 0 | 0 | -4.7637 | 0 | -4.7839 | -91.0953 | 0 | -459.1294 | 0 | -0.2719 | 0 | 0 | 0 | 0 | 0 | 0 | -550.4966 | 2092.2111 |  | -18.7577 | 2073.4534 | 3097.0924 | 1985.9055 | 3731.1901 | 2276.6385 | 11090.8265 | 22995.5649 | 20903.3538 | 21472.608 | 34086.3914
C - Commercial & Industrial | C2 - Small Business Energy Solutions | C2c - SCI Midstream | Midstream LED Linear Lamp | EC2c015 | Lighting | 192.4171 | 5 | 68404.0091 | 48860.0065 | 19544.0026 | 1119.0557 | 1233.2945 | 5595.2783 | 6166.4723 | 1035.9673 | 5179.8367 | 1569.4905 | 901.2916 | 1776.684 | 937.5505 | 182.5493 | 141.2584 | 118.6571 | 180.3761 | 151.5159 | -58.6766 | -293.3828 | -49.2883 | -246.4416 | -117.3531 | -586.7656 | -98.5766 | -492.8831 | 0 | 0 | 0 | 0 | 0 | 0 | 0 | 0 | 0 | 0 | 0 | 0 | 0 | 0 | 0 | 0 | -147.8649 | -739.3247 | 0 | 0 | 0 | 118077.2874 | 65917.7603 | 96381.8214 | 47438.3546 | 327815.2237 | 10725.5058 | 5324.2198 | 6968.4816 | 2324.9072 | 11746.6087 | 37089.7231 | 364904.9468 | 38412.8756 | 0 | 1274.5333 | 0 | 71209.8228 | 0 | 83444.2321 | 194341.4639 | 559246.4107 | 0 | 0 | 0 | 0 | 0 | -2247.9485 | 0 | -2247.9485 | -0.52773 | 0 | 0 | 0 | 0 | 0 | -124.0678 | 0 | -124.5955 | -2372.544 | 0 | -11957.8607 | 0 | -7.0816 | 0 | 0 | 0 | 0 | 0 | 0 | -14337.4862 | 54490.8924 |  | -488.5379 | 54002.3545 | 80662.6664 | 51722.2 | 97177.5134 | 59294.2365 | 288856.6163 | 598911.279 | 544420.3866 | 559246.4107 | 887767.8953
C - Commercial & Industrial | C2 - Small Business Energy Solutions | C2c - SCI Midstream | Midstream LED Screw In | EC2c016 | Lighting | [22 empty] | 0 |  |  |  | 0 |  |  |  | 0 |  |  |  | 0 | [9 empty] | 0 | 0 | [56 empty] | 0
C - Commercial & Industrial | C2 - Small Business Energy Solutions | C2c - SCI Midstream | Midstream LED Stairwell Kit | EC2c017 | Lighting | 24.4339 | 4 | 7992.8988 | 5709.2135 | 2283.6854 | 13.21 | 12.4767 | 52.8399 | 49.907 | 10.4805 | 41.9219 | 12.7023 | 7.2944 | 14.3792 | 7.5879 | 2.1194 | 2.0689 | 1.7379 | 2.0689 | 1.7379 | 0 | 0 | 0 | 0 | 0 | 0 | 0 | 0 | 0 | 0 | 0 | 0 | 0 | 0 | 0 | 0 | 0 | 0 | 0 | 0 | 0 | 0 | 0 | 0 | 0 | 0 | 0 | 0 | 0 | 969.8421 | 536.9684 | 789.5047 | 385.1793 | 2681.4944 | 84.5382 | 41.6423 | 54.757 | 18.1473 | 96.5795 | 295.6642 | 2977.1586 | 339.2351 | 0 | 21.4654 | 0 | 662.2542 | 0 | 776.0347 | 1798.9894 | 4776.148 | 0 | 0 | 0 | 0 | 0 | 0 | 0 | 0 | 0 | 0 | 0 | 0 | 0 | 0 | 0 | 0 | 0 | 0 | 0 | 0 | 0 | 0 | 0 | 0 | 0 | 0 | 0 | 0 | 0 | 477.6148 |  | 0 | 477.6148 | 676.3388 | 441.1566 | 813.4734 | 505.4254 | 2436.3942 | 5253.7629 | 4776.148 | 4776.148 | 7690.1571
C - Commercial & Industrial | C2 - Small Business Energy Solutions | C2c - SCI Midstream | Midstream Combination Oven, Electric | EC2c018 | Food Service | [22 empty] | 0 |  |  |  | 0 |  |  |  | 0 |  |  |  | 0 | [9 empty] | 0 | 0 | [56 empty] | 0
C - Commercial & Industrial | C2 - Small Business Energy Solutions | C2c - SCI Midstream | Midstream Convection Oven, Electric | EC2c019 | Food Service | 1.5271 | 12 | 875.9866 | 763.56 | 112.4266 | 3.0558 | 3.0558 | 36.6692 | 36.6692 | 2.628 | 31.5355 | 10.0914 | 11.0374 | 5.0457 | 5.361 | 0.60413 | 0.63223 | 0.54372 | 0.63223 | 0.54372 | 0 | 0 | 0 | 0 | 0 | 0 | 0 | 0 | 0 | 0 | 0 | 0 | 0 | 0 | 0 | 0 | 0 | 0 | 0 | 0 | 0 | 0 | 0 | 0 | 0 | 0 | 0 | 0 | 0 | 712.8541 | 765.306 | 265.5196 | 263.8026 | 2007.4823 | 56.8162 | 54.1494 | 16.785 | 11.2696 | 39.2284 | 178.2486 | 2185.7309 | 337.3538 | 0 | 0 | 0 | 559.3057 | 0 | 655.3988 | 1552.0583 | 3737.7892 | 0 | 0 | 0 | 0 | 0 | 0 | 0 | 0 | 0 | 0 | 0 | 0 | 0 | 0 | 0 | 0 | 0 | 0 | 0 | 0 | 0 | 0 | 0 | 0 | 0 | 0 | 0 | 0 | 0 | 373.7789 |  | 0 | 373.7789 | 386.518 | 459.9967 | 209.7606 | 247.8689 | 1304.1442 | 4111.5681 | 3737.7892 | 3737.7892 | 5415.7123
C - Commercial & Industrial | C2 - Small Business Energy Solutions | C2c - SCI Midstream | Midstream Conveyor Broiler | EC2c047 | Food Service | [22 empty] | 0 |  |  |  | 0 |  |  |  | 0 |  |  |  | 0 | [9 empty] | 0 | 0 | [56 empty] | 0
C - Commercial & Industrial | C2 - Small Business Energy Solutions | C2c - SCI Midstream | Midstream Deck Oven, Electric | EC2c050 | Food Service | [22 empty] | 0 |  |  |  | 0 |  |  |  | 0 |  |  |  | 0 | [9 empty] | 0 | 0 | [56 empty] | 0
C - Commercial & Industrial | C2 - Small Business Energy Solutions | C2c - SCI Midstream | Midstream Dishwasher - High Temp Door Type | EC2c020 | Food Service | [22 empty] | 0 |  |  |  | 0 |  |  |  | 0 |  |  |  | 0 | [9 empty] | 0 | 0 | [56 empty] | 0
C - Commercial & Industrial | C2 - Small Business Energy Solutions | C2c - SCI Midstream | Midstream Dishwasher - High Temp Multi Tank Conveyor | EC2c021 | Food Service | [22 empty] | 0 |  |  |  | 0 |  |  |  | 0 |  |  |  | 0 | [9 empty] | 0 | 0 | [56 empty] | 0
C - Commercial & Industrial | C2 - Small Business Energy Solutions | C2c - SCI Midstream | Midstream Dishwasher - High Temp Pot, Pan, Utensil | EC2c022 | Food Service | [22 empty] | 0 |  |  |  | 0 |  |  |  | 0 |  |  |  | 0 | [9 empty] | 0 | 0 | [56 empty] | 0
C - Commercial & Industrial | C2 - Small Business Energy Solutions | C2c - SCI Midstream | Midstream Dishwasher - High Temp Single Tank Conveyor | EC2c023 | Food Service | [22 empty] | 0 |  |  |  | 0 |  |  |  | 0 |  |  |  | 0 | [9 empty] | 0 | 0 | [56 empty] | 0
C - Commercial & Industrial | C2 - Small Business Energy Solutions | C2c - SCI Midstream | Midstream Dishwasher - High Temp Under Counter | EC2c024 | Food Service | 3.0542 | 10 | 5318.959 | 763.56 | 4555.399 | 9.685 | 9.685 | 96.85 | 96.85 | 8.3291 | 83.291 | 26.6531 | 29.1518 | 13.3266 | 14.1595 | 1.2608 | 1.3194 | 1.1347 | 1.3194 | 1.1347 | 0 | 0 | 0 | 0 | 0 | 0 | 0 | 0 | 0 | 0 | 0 | 0 | 0 | 0 | 0 | 0 | 0 | 0 | 0 | 0 | 0 | 0 | 0 | 0 | 0 | 0 | 0 | 16537.3657 | 165373.6573 | 1925.0944 | 2059.6252 | 713.396 | 706.6479 | 5404.7635 | 172.01 | 163.637 | 50.6478 | 33.9655 | 123.8834 | 544.1438 | 5948.9073 | 602.0085 | 0 | 3.6073 | 0 | 998.3415 | 0 | 1169.8644 | 2773.8217 | 8722.729 | 0 | 0 | 0 | 0 | 0 | 0 | 0 | 0 | 0 | 0 | 0 | 0 | 0 | 0 | 0 | 0 | 0 | 0 | 0 | 0 | 0 | 0 | 0 | 0 | 0 | 0 | 0 | 1774.8294 | 1774.8294 | 872.2729 |  | 0 | 872.2729 | 1109.6302 | 1332.4591 | 601.4826 | 715.5489 | 3759.1208 | 11369.8313 | 10497.5584 | 8722.729 | 15128.9521
C - Commercial & Industrial | C2 - Small Business Energy Solutions | C2c - SCI Midstream | Midstream Dishwasher - Low Temp Door Type | EC2c025 | Food Service | [22 empty] | 0 |  |  |  | 0 |  |  |  | 0 |  |  |  | 0 | [9 empty] | 0 | 0 | [56 empty] | 0
C - Commercial & Industrial | C2 - Small Business Energy Solutions | C2c - SCI Midstream | Midstream Dishwasher - Low Temp Multi Tank Conveyor | EC2c026 | Food Service | [22 empty] | 0 |  |  |  | 0 |  |  |  | 0 |  |  |  | 0 | [9 empty] | 0 | 0 | [56 empty] | 0
C - Commercial & Industrial | C2 - Small Business Energy Solutions | C2c - SCI Midstream | Midstream Dishwasher - Low Temp Single Tank Conveyor | EC2c027 | Food Service | [22 empty] | 0 |  |  |  | 0 |  |  |  | 0 |  |  |  | 0 | [9 empty] | 0 | 0 | [56 empty] | 0
C - Commercial & Industrial | C2 - Small Business Energy Solutions | C2c - SCI Midstream | Midstream Dishwasher - Low Temp Under Counter | EC2c028 | Food Service | [22 empty] | 0 |  |  |  | 0 |  |  |  | 0 |  |  |  | 0 | [9 empty] | 0 | 0 | [56 empty] | 0
C - Commercial & Industrial | C2 - Small Business Energy Solutions | C2c - SCI Midstream | Midstream Freezer - Solid Door | EC2c029 | Food Service | 6.1085 | 12 | 2508.4473 | 916.272 | 1592.1753 | 1.295 | 1.295 | 15.54 | 15.54 | 1.1137 | 13.3644 | 4.2766 | 4.6775 | 2.1383 | 2.2719 | 0.12713 | 0.13305 | 0.11442 | 0.13305 | 0.11442 | 0 | 0 | 0 | 0 | 0 | 0 | 0 | 0 | 0 | 0 | 0 | 0 | 0 | 0 | 0 | 0 | 0 | 0 | 0 | 0 | 0 | 0 | 0 | 0 | 0 | 0 | 0 | 0 | 0 | 302.0991 | 324.3276 | 112.524 | 111.7964 | 850.7471 | 24.078 | 22.9479 | 7.1133 | 4.7759 | 16.6245 | 75.5396 | 926.2868 | 70.9936 | 0 | 0 | 0 | 117.7018 | 0 | 137.9239 | 326.6194 | 1252.9061 | 0 | 0 | 0 | 0 | 0 | 0 | 0 | 0 | 0 | 0 | 0 | 0 | 0 | 0 | 0 | 0 | 0 | 0 | 0 | 0 | 0 | 0 | 0 | 0 | 0 | 0 | 0 | 0 | 0 | 125.2906 |  | 0 | 125.2906 | 163.8017 | 194.9411 | 88.894 | 105.0439 | 552.6808 | 1378.1967 | 1252.9061 | 1252.9061 | 1930.8775
C - Commercial & Industrial | C2 - Small Business Energy Solutions | C2c - SCI Midstream | Midstream Freezer - Glass Door | EC2c030 | Food Service | [22 empty] | 0 |  |  |  | 0 |  |  |  | 0 |  |  |  | 0 | [9 empty] | 0 | 0 | [56 empty] | 0
C - Commercial & Industrial | C2 - Small Business Energy Solutions | C2c - SCI Midstream | Midstream Fryer Large Vat, Electric | EC2c031 | Food Service | [22 empty] | 0 |  |  |  | 0 |  |  |  | 0 |  |  |  | 0 | [9 empty] | 0 | 0 | [56 empty] | 0
C - Commercial & Industrial | C2 - Small Business Energy Solutions | C2c - SCI Midstream | Midstream Fryer Standard Vat, Electric | EC2c032 | Food Service | [22 empty] | 0 |  |  |  | 0 |  |  |  | 0 |  |  |  | 0 | [9 empty] | 0 | 0 | [56 empty] | 0
C - Commercial & Industrial | C2 - Small Business Energy Solutions | C2c - SCI Midstream | Midstream Griddle, Electric | EC2c033 | Food Service | [22 empty] | 0 |  |  |  | 0 |  |  |  | 0 |  |  |  | 0 | [9 empty] | 0 | 0 | [56 empty] | 0
C - Commercial & Industrial | C2 - Small Business Energy Solutions | C2c - SCI Midstream | Midstream Hand-Wrap Machine | EC2c051 | Food Service | [22 empty] | 0 |  |  |  | 0 |  |  |  | 0 |  |  |  | 0 | [9 empty] | 0 | 0 | [56 empty] | 0
C - Commercial & Industrial | C2 - Small Business Energy Solutions | C2c - SCI Midstream | Midstream High Efficiency Condensing Unit | EC2c052 | Food Service | [22 empty] | 0 |  |  |  | 0 |  |  |  | 0 |  |  |  | 0 | [9 empty] | 0 | 0 | [56 empty] | 0
C - Commercial & Industrial | C2 - Small Business Energy Solutions | C2c - SCI Midstream | Midstream Hot Food Holding Cabinet 3/4 Size | EC2c034 | Food Service | [22 empty] | 0 |  |  |  | 0 |  |  |  | 0 |  |  |  | 0 | [9 empty] | 0 | 0 | [56 empty] | 0
C - Commercial & Industrial | C2 - Small Business Energy Solutions | C2c - SCI Midstream | Midstream Hot Food Holding Cabinet Full Size | EC2c035 | Food Service | [22 empty] | 0 |  |  |  | 0 |  |  |  | 0 |  |  |  | 0 | [9 empty] | 0 | 0 | [56 empty] | 0
C - Commercial & Industrial | C2 - Small Business Energy Solutions | C2c - SCI Midstream | Midstream Hot Food Holding Cabinet Half Size | EC2c036 | Food Service | [22 empty] | 0 |  |  |  | 0 |  |  |  | 0 |  |  |  | 0 | [9 empty] | 0 | 0 | [56 empty] | 0
C - Commercial & Industrial | C2 - Small Business Energy Solutions | C2c - SCI Midstream | Midstream Ice Machine Ice Making Head | EC2c037 | Food Service | 4.5814 | 8 | 874.6733 | 1145.34 | -270.6667 | 5.1174 | 5.1174 | 40.939 | 40.939 | 4.4009 | 35.2076 | 11.2664 | 12.3226 | 5.6332 | 5.9853 | 1.182 | 1.237 | 1.0638 | 1.237 | 1.0638 | 0 | 0 | 0 | 0 | 0 | 0 | 0 | 0 | 0 | 0 | 0 | 0 | 0 | 0 | 0 | 0 | 0 | 0 | 0 | 0 | 0 | 0 | 0 | 0 | 0 | 0 | 0 | 13088.579 | 104708.6321 | 834.2559 | 891.2257 | 307.2175 | 304.2716 | 2336.9707 | 76.8707 | 72.565 | 22.435 | 14.9255 | 63.0376 | 249.8338 | 2586.8045 | 445.4803 | 0 | 3.0917 | 0 | 768.6812 | 0 | 900.7467 | 2117.9999 | 4704.8043 | 0 | 0 | 0 | 0 | 0 | 0 | 0 | 0 | 0 | 0 | 0 | 0 | 0 | 0 | 0 | 0 | 0 | 0 | 0 | 0 | 0 | 0 | 0 | 0 | 0 | 0 | 0 | 1153.6622 | 1153.6622 | 470.4804 |  | 0 | 470.4804 | 510.8085 | 617.3219 | 275.5322 | 331.0203 | 1734.6829 | 6328.9469 | 5858.4665 | 4704.8043 | 8063.6298
C - Commercial & Industrial | C2 - Small Business Energy Solutions | C2c - SCI Midstream | Midstream Ice Machine Remote Cond/Split Unit Batch | EC2c038 | Food Service | [22 empty] | 0 |  |  |  | 0 |  |  |  | 0 |  |  |  | 0 | [9 empty] | 0 | 0 | [56 empty] | 0
C - Commercial & Industrial | C2 - Small Business Energy Solutions | C2c - SCI Midstream | Midstream Ice Machine Remote Cond/Split Unit Continuous | EC2c039 | Food Service | [22 empty] | 0 |  |  |  | 0 |  |  |  | 0 |  |  |  | 0 | [9 empty] | 0 | 0 | [56 empty] | 0
C - Commercial & Industrial | C2 - Small Business Energy Solutions | C2c - SCI Midstream | Midstream Ice Machine Self Contained | EC2c040 | Food Service | [22 empty] | 0 |  |  |  | 0 |  |  |  | 0 |  |  |  | 0 | [9 empty] | 0 | 0 | [56 empty] | 0
C - Commercial & Industrial | C2 - Small Business Energy Solutions | C2c - SCI Midstream | Midstream Refrigerated Chef Base | EC2c053 | Food Service | [22 empty] | 0 |  |  |  | 0 |  |  |  | 0 |  |  |  | 0 | [9 empty] | 0 | 0 | [56 empty] | 0
C - Commercial & Industrial | C2 - Small Business Energy Solutions | C2c - SCI Midstream | Midstream Refrigerator - Glass Door | EC2c041 | Food Service | 3.0542 | 12 | 1262.1036 | 610.848 | 651.2556 | 0.74829 | 0.74829 | 8.9795 | 8.9795 | 0.64353 | 7.7223 | 2.4711 | 2.7028 | 1.2356 | 1.3128 | 0.073462 | 0.076879 | 0.066116 | 0.076879 | 0.066116 | 0 | 0 | 0 | 0 | 0 | 0 | 0 | 0 | 0 | 0 | 0 | 0 | 0 | 0 | 0 | 0 | 0 | 0 | 0 | 0 | 0 | 0 | 0 | 0 | 0 | 0 | 0 | 0 | 0 | 174.562 | 187.4063 | 65.0198 | 64.5993 | 491.5874 | 13.913 | 13.26 | 4.1103 | 2.7597 | 9.6061 | 43.6491 | 535.2365 | 41.0223 | 0 | 0 | 0 | 68.0117 | 0 | 79.6966 | 188.7305 | 723.967 | 0 | 0 | 0 | 0 | 0 | 0 | 0 | 0 | 0 | 0 | 0 | 0 | 0 | 0 | 0 | 0 | 0 | 0 | 0 | 0 | 0 | 0 | 0 | 0 | 0 | 0 | 0 | 0 | 0 | 72.3967 |  | 0 | 72.3967 | 94.6496 | 112.6429 | 51.3657 | 60.6975 | 319.3556 | 796.3637 | 723.967 | 723.967 | 1115.7193
C - Commercial & Industrial | C2 - Small Business Energy Solutions | C2c - SCI Midstream | Midstream Refrigerator - Solid Door | EC2c042 | Food Service | 6.1085 | 12 | 2524.2072 | 1374.408 | 1149.7992 | 1.0384 | 1.0384 | 12.4613 | 12.4613 | 0.89306 | 10.7167 | 3.4293 | 3.7509 | 1.7147 | 1.8218 | 0.10195 | 0.10669 | 0.091753 | 0.10669 | 0.091753 | 0 | 0 | 0 | 0 | 0 | 0 | 0 | 0 | 0 | 0 | 0 | 0 | 0 | 0 | 0 | 0 | 0 | 0 | 0 | 0 | 0 | 0 | 0 | 0 | 0 | 0 | 0 | 0 | 0 | 242.2493 | 260.074 | 90.2315 | 89.6481 | 682.2029 | 19.3079 | 18.4016 | 5.704 | 3.8297 | 13.331 | 60.5742 | 742.7771 | 56.9289 | 0 | 0 | 0 | 94.3835 | 0 | 110.5994 | 261.9118 | 1004.6889 | 0 | 0 | 0 | 0 | 0 | 0 | 0 | 0 | 0 | 0 | 0 | 0 | 0 | 0 | 0 | 0 | 0 | 0 | 0 | 0 | 0 | 0 | 0 | 0 | 0 | 0 | 0 | 0 | 0 | 100.4689 |  | 0 | 100.4689 | 131.3504 | 156.3207 | 71.283 | 84.2333 | 443.1874 | 1105.1578 | 1004.6889 | 1004.6889 | 1548.3452
C - Commercial & Industrial | C2 - Small Business Energy Solutions | C2c - SCI Midstream | Midstream Steam Cooker, Electric | EC2c043 | Food Service | 3.0542 | 12 | 8930.5978 | 3054.24 | 5876.3578 | 20.0053 | 20.0053 | 240.0633 | 240.0633 | 17.2045 | 206.4544 | 66.0654 | 72.259 | 33.0327 | 35.0972 | 5.9888 | 6.2673 | 5.3899 | 6.2673 | 5.3899 | 0 | 0 | 0 | 0 | 0 | 0 | 0 | 0 | 0 | 0 | 0 | 0 | 0 | 0 | 0 | 0 | 0 | 0 | 0 | 0 | 0 | 0 | 0 | 0 | 0 | 0 | 0 | 183799.5818 | 2205594.9821 | 4666.8609 | 5010.2493 | 1738.284 | 1727.0437 | 13142.4379 | 371.9604 | 354.5015 | 109.8866 | 73.779 | 256.8173 | 1166.9448 | 14309.3827 | 3344.2026 | 0 | 0 | 0 | 5544.4217 | 0 | 6496.9971 | 15385.6213 | 29695.004 | 0 | 0 | 0 | 0 | 0 | 0 | 0 | 0 | 0 | 0 | 0 | 0 | 0 | 0 | 0 | 0 | 0 | 0 | 0 | 0 | 0 | 0 | 0 | 0 | 0 | 0 | 0 | 23063.1346 | 23063.1346 | 2969.5004 |  | 0 | 2969.5004 | 2530.4274 | 3011.4726 | 1373.2452 | 1622.7302 | 8537.8753 | 55727.6389 | 52758.1385 | 29695.004 | 64265.5143
C - Commercial & Industrial | C2 - Small Business Energy Solutions | C2c - SCI Midstream | Midstream Ultra Low-Temp Freezer | EC2c048 | Food Service | [22 empty] | 0 |  |  |  | 0 |  |  |  | 0 |  |  |  | 0 | [9 empty] | 0 | 0 | [56 empty] | 0
C - Commercial & Industrial | C2 - Small Business Energy Solutions | C2c - SCI Midstream | Midstream Heat Pump Water Heater, 120 gallons | EC2c044 | Hot Water | [22 empty] | 0 |  |  |  | 0 |  |  |  | 0 |  |  |  | 0 | [9 empty] | 0 | 0 | [56 empty] | 0
C - Commercial & Industrial | C2 - Small Business Energy Solutions | C2c - SCI Midstream | Midstream Heat Pump Water Heater, 50 gallons | EC2c045 | Hot Water | [22 empty] | 0 |  |  |  | 0 |  |  |  | 0 |  |  |  | 0 | [9 empty] | 0 | 0 | [56 empty] | 0
C - Commercial & Industrial | C2 - Small Business Energy Solutions | C2c - SCI Midstream | Midstream Heat Pump Water Heater, 80 gallons | EC2c046 | Hot Water | [22 empty] | 0 |  |  |  | 0 |  |  |  | 0 |  |  |  | 0 | [9 empty] | 0 | 0 | [56 empty] | 0
C - Commercial & Industrial | C2 - Small Business Energy Solutions | C2c - SCI Midstream | OMP Room Air Purifier | EC2c054 | HVAC | [22 empty] | 0 |  |  |  | 0 |  |  |  | 0 |  |  |  | 0 | [9 empty] | 0 | 0 | [56 empty] | 0
C - Commercial & Industrial | C2 - Small Business Energy Solutions | C2c - SCI Midstream | OMP Smart Strip, Tier 1 | EC2c055 | Process | [22 empty] | 0 |  |  |  | 0 |  |  |  | 0 |  |  |  | 0 | [9 empty] | 0 | 0 | [56 empty] | 0
C - Commercial & Industrial | C2 - Small Business Energy Solutions | C2c - SCI Midstream | OMP Smart Strip, Tier 2 | EC2c056 | Process | [22 empty] | 0 |  |  |  | 0 |  |  |  | 0 |  |  |  | 0 | [9 empty] | 0 | 0 | [56 empty] | 0
C - Commercial & Industrial | C2 - Small Business Energy Solutions | C2c - SCI Midstream | OMP Low-Flow Showerhead, Electric | EC2c057 | Hot Water | [22 empty] | 0 |  |  |  | 0 |  |  |  | 0 |  |  |  | 0 | [9 empty] | 0 | 0 | [56 empty] | 0
C - Commercial & Industrial | C2 - Small Business Energy Solutions | C2c - SCI Midstream | OMP Low-Flow Showerhead with Thermostatic Valve, Electric | EC2c058 | Hot Water | [22 empty] | 0 |  |  |  | 0 |  |  |  | 0 |  |  |  | 0 | [9 empty] | 0 | 0 | [56 empty] | 0
C - Commercial & Industrial | C2 - Small Business Energy Solutions | C2c - SCI Midstream | OMP Thermostatic Shut-off Valve, Electric | EC2c059 | Hot Water | [22 empty] | 0 |  |  |  | 0 |  |  |  | 0 |  |  |  | 0 | [9 empty] | 0 | 0 | [56 empty] | 0
C - Commercial & Industrial | C2 - Small Business Energy Solutions | C2c - SCI Midstream | OMP Faucet Aerator, Electric | EC2c060 | Hot Water | [22 empty] | 0 |  |  |  | 0 |  |  |  | 0 |  |  |  | 0 | [9 empty] | 0 | 0 | [56 empty] | 0
C - Commercial & Industrial | C2 - Small Business Energy Solutions | C2c - SCI Midstream | OMP Pipe Wrap, Electric | EC2c061 | Hot Water | [22 empty] | 0 |  |  |  | 0 |  |  |  | 0 |  |  |  | 0 | [9 empty] | 0 | 0 | [56 empty] | 0
C - Commercial & Industrial | C2 - Small Business Energy Solutions | C2c - SCI Midstream | OMP Pre-Rinse Spray Valve, Electric | EC2c062 | Hot Water | [22 empty] | 0 |  |  |  | 0 |  |  |  | 0 |  |  |  | 0 | [9 empty] | 0 | 0 | [56 empty] | 0
C - Commercial & Industrial | C2 - Small Business Energy Solutions | C2c - SCI Midstream | OMP ES Dehumidifier | EC2c063 | HVAC | [22 empty] | 0 |  |  |  | 0 |  |  |  | 0 |  |  |  | 0 | [9 empty] | 0 | 0 | [56 empty] | 0
C - Commercial & Industrial | C2 - Small Business Energy Solutions | C2c - SCI Midstream | Midstream Induction Cooktop Displacing Electric Resistance | EC2c064 | Food Service | [22 empty] | 0 |  |  |  | 0 |  |  |  | 0 |  |  |  | 0 | [9 empty] | 0 | 0 | [56 empty] | 0
C - Commercial & Industrial | C2 - Small Business Energy Solutions | C2c - SCI Midstream | [25 empty] | 0 |  |  |  | 0 |  |  |  | 0 |  |  |  | 0 | [9 empty] | 0 | 0 | [56 empty] | 0
C - Commercial & Industrial | C2 - Small Business Energy Solutions | C2c - SCI Midstream | [25 empty] | 0 |  |  |  | 0 |  |  |  | 0 |  |  |  | 0 | [9 empty] | 0 | 0 | [56 empty] | 0
C - Commercial & Industrial | C2 - Small Business Energy Solutions | C2c - SCI Midstream | [25 empty] | 0 |  |  |  | 0 |  |  |  | 0 |  |  |  | 0 | [9 empty] | 0 | 0 | [56 empty] | 0
C - Commercial & Industrial | C2 - Small Business Energy Solutions | C2c - SCI Midstream | [25 empty] | 0 |  |  |  | 0 |  |  |  | 0 |  |  |  | 0 | [9 empty] | 0 | 0 | [56 empty] | 0
C - Commercial & Industrial | C2 - Small Business Energy Solutions | C2c - SCI Midstream | [25 empty] | 0 |  |  |  | 0 |  |  |  | 0 |  |  |  | 0 | [9 empty] | 0 | 0 | [56 empty] | 0
C - Commercial & Industrial | C2 - Small Business Energy Solutions | C2c - SCI Midstream | [25 empty] | 0 |  |  |  | 0 |  |  |  | 0 |  |  |  | 0 | [9 empty] | 0 | 0 | [56 empty] | 0
C - Commercial & Industrial | C2 - Small Business Energy Solutions | C2c - SCI Midstream | [25 empty] | 0 |  |  |  | 0 |  |  |  | 0 |  |  |  | 0 | [9 empty] | 0 | 0 | [56 empty] | 0
C - Commercial & Industrial | C2 - Small Business Energy Solutions | C2c - SCI Midstream | [25 empty] | 0 |  |  |  | 0 |  |  |  | 0 |  |  |  | 0 | [9 empty] | 0 | 0 | [56 empty] | 0
C - Commercial & Industrial | C2 - Small Business Energy Solutions | C2c - SCI Midstream | [25 empty] | 0 |  |  |  | 0 |  |  |  | 0 |  |  |  | 0 | [9 empty] | 0 | 0 | [56 empty] | 0
C - Commercial & Industrial | C2 - Small Business Energy Solutions | C2c - SCI Midstream | [25 empty] | 0 |  |  |  | 0 |  |  |  | 0 |  |  |  | 0 | [9 empty] | 0 | 0 | [56 empty] | 0
C - Commercial & Industrial | C2 - Small Business Energy Solutions | C2c - SCI Midstream | [25 empty] | 0 |  |  |  | 0 |  |  |  | 0 |  |  |  | 0 | [9 empty] | 0 | 0 | [56 empty] | 0
C - Commercial & Industrial | C2 - Small Business Energy Solutions | C2c - SCI Midstream | [25 empty] | 0 |  |  |  | 0 |  |  |  | 0 |  |  |  | 0 | [9 empty] | 0 | 0 | [56 empty] | 0
C - Commercial & Industrial | C2 - Small Business Energy Solutions | C2c - SCI Midstream | [25 empty] | 0 |  |  |  | 0 |  |  |  | 0 |  |  |  | 0 | [9 empty] | 0 | 0 | [56 empty] | 0
C - Commercial & Industrial | C2 - Small Business Energy Solutions | C2c - SCI Midstream | [25 empty] | 0 |  |  |  | 0 |  |  |  | 0 |  |  |  | 0 | [9 empty] | 0 | 0 | [56 empty] | 0
C - Commercial & Industrial | C2 - Small Business Energy Solutions | C2c - SCI Midstream | [25 empty] | 0 |  |  |  | 0 |  |  |  | 0 |  |  |  | 0 | [9 empty] | 0 | 0 | [56 empty] | 0
C - Commercial & Industrial | C2 - Small Business Energy Solutions | C2c - SCI Midstream | [25 empty] | 0 |  |  |  | 0 |  |  |  | 0 |  |  |  | 0 | [9 empty] | 0 | 0 | [56 empty] | 0
C - Commercial & Industrial | C2 - Small Business Energy Solutions | C2c - SCI Midstream | [25 empty] | 0 |  |  |  | 0 |  |  |  | 0 |  |  |  | 0 | [9 empty] | 0 | 0 | [56 empty] | 0
C - Commercial & Industrial | C2 - Small Business Energy Solutions | C2c - SCI Midstream | [25 empty] | 0 |  |  |  | 0 |  |  |  | 0 |  |  |  | 0 | [9 empty] | 0 | 0 | [56 empty] | 0
C - Commercial & Industrial | C2 - Small Business Energy Solutions | C2c - SCI Midstream | [25 empty] | 0 |  |  |  | 0 |  |  |  | 0 |  |  |  | 0 | [9 empty] | 0 | 0 | [56 empty] | 0
C - Commercial & Industrial | C2 - Small Business Energy Solutions | C2c - SCI Midstream | [25 empty] | 0 |  |  |  | 0 |  |  |  | 0 |  |  |  | 0 | [9 empty] | 0 | 0 | [56 empty] | 0
C - Commercial & Industrial | C2 - Small Business Energy Solutions | C2c - SCI Midstream | [25 empty] | 0 |  |  |  | 0 |  |  |  | 0 |  |  |  | 0 | [9 empty] | 0 | 0 | [56 empty] | 0
C - Commercial & Industrial | C2 - Small Business Energy Solutions | C2c - SCI Midstream | [25 empty] | 0 |  |  |  | 0 |  |  |  | 0 |  |  |  | 0 | [9 empty] | 0 | 0 | [56 empty] | 0
C - Commercial & Industrial | C2 - Small Business Energy Solutions | C2c - SCI Midstream | [25 empty] | 0 |  |  |  | 0 |  |  |  | 0 |  |  |  | 0 | [9 empty] | 0 | 0 | [56 empty] | 0
C - Commercial & Industrial | C2 - Small Business Energy Solutions | C2c - SCI Midstream | [25 empty] | 0 |  |  |  | 0 |  |  |  | 0 |  |  |  | 0 | [9 empty] | 0 | 0 | [56 empty] | 0
C - Commercial & Industrial | C2 - Small Business Energy Solutions | C2c - SCI Midstream | [25 empty] | 0 |  |  |  | 0 |  |  |  | 0 |  |  |  | 0 | [9 empty] | 0 | 0 | [56 empty] | 0
C - Commercial & Industrial | C2 - Small Business Energy Solutions | C2c - SCI Midstream | [25 empty] | 0 |  |  |  | 0 |  |  |  | 0 |  |  |  | 0 | [9 empty] | 0 | 0 | [56 empty] | 0
C - Commercial & Industrial | C2 - Small Business Energy Solutions | C2c - SCI Midstream | [25 empty] | 0 |  |  |  | 0 |  |  |  | 0 |  |  |  | 0 | [9 empty] | 0 | 0 | [56 empty] | 0
C - Commercial & Industrial | C2 - Small Business Energy Solutions | C2c - SCI Midstream | [25 empty] | 0 |  |  |  | 0 |  |  |  | 0 |  |  |  | 0 | [9 empty] | 0 | 0 | [56 empty] | 0
C - Commercial & Industrial | C2 - Small Business Energy Solutions | C2c - SCI Midstream | [25 empty] | 0 |  |  |  | 0 |  |  |  | 0 |  |  |  | 0 | [9 empty] | 0 | 0 | [56 empty] | 0
C - Commercial & Industrial | C2 - Small Business Energy Solutions | C2c - SCI Midstream | [25 empty] | 0 |  |  |  | 0 |  |  |  | 0 |  |  |  | 0 | [9 empty] | 0 | 0 | [56 empty] | 0
C - Commercial & Industrial | C2 - Small Business Energy Solutions | C2c - SCI Midstream | [25 empty] | 0 |  |  |  | 0 |  |  |  | 0 |  |  |  | 0 | [9 empty] | 0 | 0 | [56 empty] | 0
C - Commercial & Industrial | C2 - Small Business Energy Solutions | C2c - SCI Midstream | [25 empty] | 0 |  |  |  | 0 |  |  |  | 0 |  |  |  | 0 | [9 empty] | 0 | 0 | [56 empty] | 0
C - Commercial & Industrial | C2 - Small Business Energy Solutions | C2c - SCI Midstream | [25 empty] | 0 |  |  |  | 0 |  |  |  | 0 |  |  |  | 0 | [9 empty] | 0 | 0 | [56 empty] | 0
C - Commercial & Industrial | C2 - Small Business Energy Solutions | C2c - SCI Midstream | [25 empty] | 0 |  |  |  | 0 |  |  |  | 0 |  |  |  | 0 | [9 empty] | 0 | 0 | [56 empty] | 0
C - Commercial & Industrial | C2 - Small Business Energy Solutions | C2c - SCI Midstream | [25 empty] | 0 |  |  |  | 0 |  |  |  | 0 |  |  |  | 0 | [9 empty] | 0 | 0 | [56 empty] | 0
C - Commercial & Industrial | C2 - Small Business Energy Solutions | C2c - SCI Midstream | [25 empty] | 0 |  |  |  | 0 |  |  |  | 0 |  |  |  | 0 | [9 empty] | 0 | 0 | [56 empty] | 0
C - Commercial & Industrial | C2 - Small Business Energy Solutions | C2c - SCI Midstream | [25 empty] | 0 |  |  |  | 0 |  |  |  | 0 |  |  |  | 0 | [9 empty] | 0 | 0 | [56 empty] | 0
C - Commercial & Industrial | C2 - Small Business Energy Solutions | C2c - SCI Midstream | [25 empty] | 0 |  |  |  | 0 |  |  |  | 0 |  |  |  | 0 | [9 empty] | 0 | 0 | [56 empty] | 0
C - Commercial & Industrial | C2 - Small Business Energy Solutions | C2c - SCI Midstream | [25 empty] | 0 |  |  |  | 0 |  |  |  | 0 |  |  |  | 0 | [9 empty] | 0 | 0 | [56 empty] | 0
C - Commercial & Industrial | C2 - Small Business Energy Solutions | C2c - SCI Midstream | [25 empty] | 0 |  |  |  | 0 |  |  |  | 0 |  |  |  | 0 | [9 empty] | 0 | 0 | [56 empty] | 0
C - Commercial & Industrial | C2 - Small Business Energy Solutions | C2c - SCI Midstream | [25 empty] | 0 |  |  |  | 0 |  |  |  | 0 |  |  |  | 0 | [9 empty] | 0 | 0 | [56 empty] | 0
C - Commercial & Industrial | C2 - Small Business Energy Solutions | C2c - SCI Midstream | [25 empty] | 0 |  |  |  | 0 |  |  |  | 0 |  |  |  | 0 | [9 empty] | 0 | 0 | [56 empty] | 0
C - Commercial & Industrial | C2 - Small Business Energy Solutions | C2c - SCI Midstream | Upstream Rebate Processing |  | Non-Energy Saving | 1 | 1 | 502976.0446 | 502976.0446 | 0 | 0 | 0 | 0 | 0 | 0 | 0 | 0 | 0 | 0 | 0 | 0 | 0 | 0 | 0 | 0 | 0 | 0 | 0 | 0 | 0 | 0 | 0 | 0 | 0 | 0 | 0 | 0 | 0 | 0 | 0 | 0 | 0 | 0 | 0 | 0 | 0 | 0 | 0 | 0 | 0 | 0 | 0 | 0 | 0 | 0 | 0 | 0 | 0 | 0 | 0 | 0 | 0 | 0 | 0 | 0 | 0 | 0 | 0 | 0 | 0 | 0 | 0 | 0 | 0 | 0 | 0 | 0 | 0 | 0 | 0 | 0 | 0 | 0 | 0 | 0 | 0 | 0 | 0 | 0 | 0 | 0 | 0 | 0 | 0 | 0 | 0 | 0 | 0 | 0 | 0 | 0 | 0 | 0 | 0 | 0 |  | 0 | 0 | 0 | 0 | 0 | 0 | 0 | 0 | 0 | 0 | 0
[28 empty] | 0 |  |  |  | 0 |  |  |  | 0 |  |  |  | 0 | [9 empty] | 0 | 0 | [56 empty] | 0
C - Commercial & Industrial | C2 - Small Business Energy Solutions | C2d - SCI Direct Install | Custom Small Compressed Air Direct Install | EC2d001 | Compressed Air | [22 empty] | 0 |  |  |  | 0 |  |  |  | 0 |  |  |  | 0 | [9 empty] | 0 | 0 | [56 empty] | 0
C - Commercial & Industrial | C2 - Small Business Energy Solutions | C2d - SCI Direct Install | Custom Small Hot Water Direct Install | EC2d002 | Hot Water | [22 empty] | 0 |  |  |  | 0 |  |  |  | 0 |  |  |  | 0 | [9 empty] | 0 | 0 | [56 empty] | 0
C - Commercial & Industrial | C2 - Small Business Energy Solutions | C2d - SCI Direct Install | Custom Small HVAC Direct Install | EC2d003 | HVAC | [22 empty] | 0 |  |  |  | 0 |  |  |  | 0 |  |  |  | 0 | [9 empty] | 0 | 0 | [56 empty] | 0
C - Commercial & Industrial | C2 - Small Business Energy Solutions | C2d - SCI Direct Install | Custom Small Lighting Direct Install - Interior | EC2d004 | Lighting | 517.4286 | 5 | 1018808.1327 | 541919.2195 | 476888.9132 | 1328.2334 | 1415.8968 | 6641.1669 | 7079.4839 | 1330.943 | 6654.7149 | 2016.3786 | 1157.9204 | 2282.5672 | 1204.5034 | 249.7079 | 162.0445 | 152.3218 | 212.5173 | 199.7663 | -1571.5657 | -7857.8287 | -1477.2718 | -7386.359 | -3143.1315 | -15715.6574 | -2954.5436 | -14772.7179 | 0 | 0 | 0 | 0 | 0 | 0 | 0 | 0 | 0 | 0 | 0 | 0 | 0 | 0 | 0 | 0 | -4431.8154 | -22159.0769 | 0 | 0 | 0 | 151697.9631 | 84686.8198 | 123825.0497 | 60945.69 | 421155.5226 | 13779.4271 | 6840.2088 | 8952.6486 | 2986.8884 | 15091.2733 | 47650.4463 | 468805.9689 | 50645.4872 | 0 | 1680.4095 | 0 | 93886.6489 | 0 | 110017.1158 | 256229.6615 | 725035.6303 | 0 | 0 | 0 | 0 | 0 | -67375.6225 | 0 | -67375.6225 | -15.8172 | 0 | 0 | 0 | 0 | 0 | -3718.565 | 0 | -3734.3822 | -71110.0048 | 0 | -358401.5903 | 0 | -212.2504 | 0 | 0 | 0 | 0 | 0 | 0 | -429723.8455 | 29531.1785 |  | -14642.4826 | 14888.6958 | 103630.1091 | 66449.2939 | 124847.3027 | 76177.3504 | 371104.0561 | 310200.4807 | 280669.3022 | 725035.6303 | 681304.5368
C - Commercial & Industrial | C2 - Small Business Energy Solutions | C2d - SCI Direct Install | Custom Small Lighting Direct Install - Exterior | EC2d005 | Lighting | 52.4629 | 4 | 133173.1445 | 70836.779 | 62336.3655 | 210.5649 | 216.2501 | 842.2594 | 865.0004 | 203.2751 | 813.1004 | 163.4332 | 256.9397 | 156.1153 | 235.7991 | 39.5862 | 42.113 | 39.5862 | 0 | 0 | 0 | 0 | 0 | 0 | 0 | 0 | 0 | 0 | 0 | 0 | 0 | 0 | 0 | 0 | 0 | 0 | 0 | 0 | 0 | 0 | 0 | 0 | 0 | 0 | 0 | 0 | 0 | 0 | 0 | 12478.3719 | 18914.2891 | 8571.6671 | 11969.7703 | 51934.0984 | 1087.7017 | 1466.8159 | 594.4978 | 563.9434 | 1873.2182 | 5586.177 | 57520.2755 | 0 | 0 | 0 | 0 | 0 | 0 | 0 | 0 | 57520.2755 | 0 | 0 | 0 | 0 | 0 | 0 | 0 | 0 | 0 | 0 | 0 | 0 | 0 | 0 | 0 | 0 | 0 | 0 | 0 | 0 | 0 | 0 | 0 | 0 | 0 | 0 | 0 | 0 | 0 | 5752.0275 |  | 0 | 5752.0275 | 8702.0429 | 15539.3951 | 8831.8963 | 15706.5194 | 48779.8538 | 63272.303 | 57520.2755 | 57520.2755 | 112052.1568
C - Commercial & Industrial | C2 - Small Business Energy Solutions | C2d - SCI Direct Install | Custom Small Lighting Direct Install - Controls | EC2d006 | Lighting | [22 empty] | 0 |  |  |  | 0 |  |  |  | 0 |  |  |  | 0 | [9 empty] | 0 | 0 | [56 empty] | 0
C - Commercial & Industrial | C2 - Small Business Energy Solutions | C2d - SCI Direct Install | Custom Small Motors Direct Install | EC2d007 | Motors/Drives | [22 empty] | 0 |  |  |  | 0 |  |  |  | 0 |  |  |  | 0 | [9 empty] | 0 | 0 | [56 empty] | 0
C - Commercial & Industrial | C2 - Small Business Energy Solutions | C2d - SCI Direct Install | Custom Small Process Direct Install | EC2d008 | Process | [22 empty] | 0 |  |  |  | 0 |  |  |  | 0 |  |  |  | 0 | [9 empty] | 0 | 0 | [56 empty] | 0
C - Commercial & Industrial | C2 - Small Business Energy Solutions | C2d - SCI Direct Install | Custom Small Refrigeration Direct Install | EC2d009 | Refrigeration | 19.545 | 10 | 225967.0074 | 112983.5037 | 112983.5037 | 209.2549 | 188.3294 | 2092.5489 | 1883.294 | 188.3294 | 1883.294 | 131.8306 | 489.6564 | 433.1576 | 828.6494 | 20.9255 | 20.7162 | 20.7162 | 18.8329 | 18.8329 | 0 | 0 | 0 | 0 | 0 | 0 | 0 | 0 | 0 | 0 | 0 | 0 | 0 | 0 | 0 | 0 | 0 | 0 | 0 | 0 | 0 | 0 | 0 | 0 | 0 | 0 | 0 | 0 | 0 | 9521.8284 | 34595.0347 | 23187.758 | 41354.9131 | 108659.5342 | 850.7894 | 2748.5725 | 1646.2233 | 1987.751 | 2801.131 | 10034.4674 | 118694.0016 | 9991.6084 | 0 | 59.8703 | 0 | 16569.5942 | 0 | 19416.3812 | 46037.4542 | 164731.4558 | 0 | 0 | 0 | 0 | 0 | 0 | 0 | 0 | 0 | 0 | 0 | 0 | 0 | 0 | 0 | 0 | 0 | 0 | 0 | 0 | 0 | 0 | 0 | 0 | 0 | 0 | 0 | 0 | 0 | 16473.1456 |  | 0 | 16473.1456 | 5488.4104 | 22380.9989 | 19550.2001 | 41875.8191 | 89295.4284 | 181204.6014 | 164731.4558 | 164731.4558 | 270500.0298
C - Commercial & Industrial | C2 - Small Business Energy Solutions | C2d - SCI Direct Install | Custom Small Other Direct Install | EC2d010 | Custom Measures | [22 empty] | 0 |  |  |  | 0 |  |  |  | 0 |  |  |  | 0 | [9 empty] | 0 | 0 | [56 empty] | 0
C - Commercial & Industrial | C2 - Small Business Energy Solutions | C2d - SCI Direct Install | Daylight Dimming | EC2d011 | Lighting | [22 empty] | 0 |  |  |  | 0 |  |  |  | 0 |  |  |  | 0 | [9 empty] | 0 | 0 | [56 empty] | 0
C - Commercial & Industrial | C2 - Small Business Energy Solutions | C2d - SCI Direct Install | Lighting Fixture - Exterior w/ Controls | EC2d012 | Lighting | [22 empty] | 0 |  |  |  | 0 |  |  |  | 0 |  |  |  | 0 | [9 empty] | 0 | 0 | [56 empty] | 0
C - Commercial & Industrial | C2 - Small Business Energy Solutions | C2d - SCI Direct Install | Lighting Fixture - Exterior w/o Controls | EC2d013 | Lighting | 23.6598 | 5 | 117499.061 | 62499.5005 | 54999.5605 | 199.7853 | 205.1795 | 998.9265 | 1025.8975 | 192.8687 | 964.3436 | 193.8331 | 304.7326 | 185.154 | 279.6597 | 37.5596 | 39.9571 | 37.5596 | 0 | 0 | 0 | 0 | 0 | 0 | 0 | 0 | 0 | 0 | 0 | 0 | 0 | 0 | 0 | 0 | 0 | 0 | 0 | 0 | 0 | 0 | 0 | 0 | 0 | 0 | 0 | 0 | 0 | 0 | 0 | 14582.6196 | 22287.2266 | 10044.261 | 14150.2721 | 61064.3793 | 1324.6067 | 1800.1536 | 726.208 | 693.4909 | 2186.8966 | 6731.3559 | 67795.7352 | 0 | 0 | 0 | 0 | 0 | 0 | 0 | 0 | 67795.7352 | 0 | 0 | 0 | 0 | 0 | 0 | 0 | 0 | 0 | 0 | 0 | 0 | 0 | 0 | 0 | 0 | 0 | 0 | 0 | 0 | 0 | 0 | 0 | 0 | 0 | 0 | 0 | 0 | 0 | 6779.5735 |  | 0 | 6779.5735 | 9961.8903 | 17487.6146 | 10127.1826 | 17686.7345 | 55263.422 | 74575.3087 | 67795.7352 | 67795.7352 | 129838.7308
C - Commercial & Industrial | C2 - Small Business Energy Solutions | C2d - SCI Direct Install | Lighting Fixture - Interior w/ Controls | EC2d014 | Lighting | 11.3155 | 9 | 401148.2955 | 213376.7529 | 187771.5426 | 500.5393 | 533.5749 | 4504.8541 | 4802.1745 | 501.5604 | 4514.044 | 1367.7553 | 785.4437 | 1548.3171 | 817.042 | 94.1014 | 38.942 | 36.6054 | 57.2657 | 53.8298 | -680.7335 | -6126.6016 | -639.8895 | -5759.0055 | -1361.467 | -12253.2032 | -1279.779 | -11518.011 | 0 | 0 | 0 | 0 | 0 | 0 | 0 | 0 | 0 | 0 | 0 | 0 | 0 | 0 | 0 | 0 | -1919.6685 | -17277.0165 | 0 | 0 | 0 | 100027.4922 | 56061.888 | 83720.3749 | 41080.6098 | 280890.3649 | 9130.7622 | 4547.03 | 6061.295 | 2012.5904 | 7372.4206 | 29124.0982 | 310014.4631 | 25345.9135 | 0 | 182.8024 | 0 | 43186.5138 | 0 | 50606.2976 | 119321.5273 | 429335.9904 | 0 | 0 | 0 | 0 | 0 | -50625.1219 | 0 | -50625.1219 | -12.6862 | 0 | 0 | 0 | 0 | 0 | -2070.0045 | 0 | -2082.6907 | -52707.8126 | 0 | -271762.2094 | 0 | -162.1457 | 0 | 0 | 0 | 0 | 0 | 0 | -324632.1676 | 10470.3823 |  | -11902.8013 | -1432.419 | 59366.7144 | 37598.9164 | 72749.1113 | 43230.5822 | 212945.3243 | 103271.4038 | 92801.0216 | 429335.9904 | 316216.7282
C - Commercial & Industrial | C2 - Small Business Energy Solutions | C2d - SCI Direct Install | Lighting Fixture - Interior w/o Controls | EC2d015 | Lighting | 29.8319 | 4 | 90540.0309 | 48159.5909 | 42380.44 | 86.0878 | 91.7696 | 344.3512 | 367.0784 | 86.2634 | 345.0537 | 104.5513 | 60.0393 | 118.3534 | 62.4547 | 16.1845 | 6.6976 | 6.2958 | 9.8491 | 9.2582 | -117.0794 | -468.3176 | -110.0546 | -440.2186 | -234.1588 | -936.6352 | -220.1093 | -880.4371 | 0 | 0 | 0 | 0 | 0 | 0 | 0 | 0 | 0 | 0 | 0 | 0 | 0 | 0 | 0 | 0 | -330.1639 | -1320.6557 | 0 | 0 | 0 | 7982.6478 | 4419.7191 | 6498.3136 | 3170.3621 | 22071.0426 | 695.8231 | 342.7522 | 450.698 | 149.3684 | 794.9336 | 2433.5752 | 24504.6178 | 1807.1671 | 0 | 114.3503 | 0 | 3527.9492 | 0 | 4134.0787 | 9583.5454 | 34088.1631 | 0 | 0 | 0 | 0 | 0 | -4043.9202 | 0 | -4043.9202 | -0.91047 | 0 | 0 | 0 | 0 | 0 | -225.3666 | 0 | -226.277 | -4270.1973 | 0 | -21512.2347 | 0 | -12.6915 | 0 | 0 | 0 | 0 | 0 | 0 | -25795.1234 | 829.304 |  | -863.7136 | -34.4096 | 5566.8596 | 3631.1045 | 6695.5973 | 4160.0927 | 20053.6542 | 8258.6301 | 7429.3261 | 34088.1631 | 28312.2843
C - Commercial & Industrial | C2 - Small Business Energy Solutions | C2d - SCI Direct Install | Lighting Occupancy Sensors | EC2d016 | Lighting | [22 empty] | 0 |  |  |  | 0 |  |  |  | 0 |  |  |  | 0 | [9 empty] | 0 | 0 | [56 empty] | 0
C - Commercial & Industrial | C2 - Small Business Energy Solutions | C2d - SCI Direct Install | [Open Measure - To Be Assigned] | EC2d017 | [23 empty] | 0 |  |  |  | 0 |  |  |  | 0 |  |  |  | 0 | [9 empty] | 0 | 0 | [56 empty] | 0
C - Commercial & Industrial | C2 - Small Business Energy Solutions | C2d - SCI Direct Install | Case Motor Replacement | EC2d018 | Refrigeration | [22 empty] | 0 |  |  |  | 0 |  |  |  | 0 |  |  |  | 0 | [9 empty] | 0 | 0 | [56 empty] | 0
C - Commercial & Industrial | C2 - Small Business Energy Solutions | C2d - SCI Direct Install | Cooler Night Cover | EC2d019 | HVAC | [22 empty] | 0 |  |  |  | 0 |  |  |  | 0 |  |  |  | 0 | [9 empty] | 0 | 0 | [56 empty] | 0
C - Commercial & Industrial | C2 - Small Business Energy Solutions | C2d - SCI Direct Install | Demand Control Ventilation | EC2d020 | HVAC | [22 empty] | 0 |  |  |  | 0 |  |  |  | 0 |  |  |  | 0 | [9 empty] | 0 | 0 | [56 empty] | 0
C - Commercial & Industrial | C2 - Small Business Energy Solutions | C2d - SCI Direct Install | Door Heater Controls | EC2d021 | Refrigeration | [22 empty] | 0 |  |  |  | 0 |  |  |  | 0 |  |  |  | 0 | [9 empty] | 0 | 0 | [56 empty] | 0
C - Commercial & Industrial | C2 - Small Business Energy Solutions | C2d - SCI Direct Install | Dual Enthalpy Economizer Controls (DEEC) | EC2d022 | HVAC | [22 empty] | 0 |  |  |  | 0 |  |  |  | 0 |  |  |  | 0 | [9 empty] | 0 | 0 | [56 empty] | 0
C - Commercial & Industrial | C2 - Small Business Energy Solutions | C2d - SCI Direct Install | Duct Sealing, Electric | EC2d023 | HVAC | [22 empty] | 0 |  |  |  | 0 |  |  |  | 0 |  |  |  | 0 | [9 empty] | 0 | 0 | [56 empty] | 0
C - Commercial & Industrial | C2 - Small Business Energy Solutions | C2d - SCI Direct Install | Ductless Mini Split Heat Pump | EC2d024 | HVAC | [22 empty] | 0 |  |  |  | 0 |  |  |  | 0 |  |  |  | 0 | [9 empty] | 0 | 0 | [56 empty] | 0
C - Commercial & Industrial | C2 - Small Business Energy Solutions | C2d - SCI Direct Install | ECM Evaporator Fan Motors for Walk-in Cooler/Freezer | EC2d025 | Refrigeration | [22 empty] | 0 |  |  |  | 0 |  |  |  | 0 |  |  |  | 0 | [9 empty] | 0 | 0 | [56 empty] | 0
C - Commercial & Industrial | C2 - Small Business Energy Solutions | C2d - SCI Direct Install | Electronic Defrost Control | EC2d026 | Refrigeration | [22 empty] | 0 |  |  |  | 0 |  |  |  | 0 |  |  |  | 0 | [9 empty] | 0 | 0 | [56 empty] | 0
C - Commercial & Industrial | C2 - Small Business Energy Solutions | C2d - SCI Direct Install | Energy Management System, Electric | EC2d027 | HVAC | [22 empty] | 0 |  |  |  | 0 |  |  |  | 0 |  |  |  | 0 | [9 empty] | 0 | 0 | [56 empty] | 0
C - Commercial & Industrial | C2 - Small Business Energy Solutions | C2d - SCI Direct Install | Energy Star Wifi Thermostat, Electric | EC2d028 | HVAC | [22 empty] | 0 |  |  |  | 0 |  |  |  | 0 |  |  |  | 0 | [9 empty] | 0 | 0 | [56 empty] | 0
C - Commercial & Industrial | C2 - Small Business Energy Solutions | C2d - SCI Direct Install | Evaporator Fan Control | EC2d029 | Refrigeration | [22 empty] | 0 |  |  |  | 0 |  |  |  | 0 |  |  |  | 0 | [9 empty] | 0 | 0 | [56 empty] | 0
C - Commercial & Industrial | C2 - Small Business Energy Solutions | C2d - SCI Direct Install | Faucet Aerator, Electric | EC2d030 | Hot Water | [22 empty] | 0 |  |  |  | 0 |  |  |  | 0 |  |  |  | 0 | [9 empty] | 0 | 0 | [56 empty] | 0
C - Commercial & Industrial | C2 - Small Business Energy Solutions | C2d - SCI Direct Install | Hotel Occupancy Sensor | EC2d031 | HVAC | [22 empty] | 0 |  |  |  | 0 |  |  |  | 0 |  |  |  | 0 | [9 empty] | 0 | 0 | [56 empty] | 0
C - Commercial & Industrial | C2 - Small Business Energy Solutions | C2d - SCI Direct Install | Low Pressure Drop Filter | EC2d032 | Compressed Air | [22 empty] | 0 |  |  |  | 0 |  |  |  | 0 |  |  |  | 0 | [9 empty] | 0 | 0 | [56 empty] | 0
C - Commercial & Industrial | C2 - Small Business Energy Solutions | C2d - SCI Direct Install | Thermostatic Shut-Off Valve, Electric | EC2d033 | Hot Water | [22 empty] | 0 |  |  |  | 0 |  |  |  | 0 |  |  |  | 0 | [9 empty] | 0 | 0 | [56 empty] | 0
C - Commercial & Industrial | C2 - Small Business Energy Solutions | C2d - SCI Direct Install | Low-Flow Showerhead, Electric | EC2d034 | Hot Water | [22 empty] | 0 |  |  |  | 0 |  |  |  | 0 |  |  |  | 0 | [9 empty] | 0 | 0 | [56 empty] | 0
C - Commercial & Industrial | C2 - Small Business Energy Solutions | C2d - SCI Direct Install | Motors, Open Drip | EC2d035 | Motors/Drives | [22 empty] | 0 |  |  |  | 0 |  |  |  | 0 |  |  |  | 0 | [9 empty] | 0 | 0 | [56 empty] | 0
C - Commercial & Industrial | C2 - Small Business Energy Solutions | C2d - SCI Direct Install | Motors, Totally Enclosed Fan Cooled | EC2d036 | Motors/Drives | [22 empty] | 0 |  |  |  | 0 |  |  |  | 0 |  |  |  | 0 | [9 empty] | 0 | 0 | [56 empty] | 0
C - Commercial & Industrial | C2 - Small Business Energy Solutions | C2d - SCI Direct Install | Novelty Cooler Shutoff | EC2d037 | Refrigeration | [22 empty] | 0 |  |  |  | 0 |  |  |  | 0 |  |  |  | 0 | [9 empty] | 0 | 0 | [56 empty] | 0
C - Commercial & Industrial | C2 - Small Business Energy Solutions | C2d - SCI Direct Install | Pipe Wrap - Heating, Electric | EC2d038 | HVAC | [22 empty] | 0 |  |  |  | 0 |  |  |  | 0 |  |  |  | 0 | [9 empty] | 0 | 0 | [56 empty] | 0
C - Commercial & Industrial | C2 - Small Business Energy Solutions | C2d - SCI Direct Install | Pipe Wrap - Hot Water, Electric | EC2d039 | Hot Water | [22 empty] | 0 |  |  |  | 0 |  |  |  | 0 |  |  |  | 0 | [9 empty] | 0 | 0 | [56 empty] | 0
C - Commercial & Industrial | C2 - Small Business Energy Solutions | C2d - SCI Direct Install | Pre Rinse Spray Valve, Electric | EC2d040 | Hot Water | [22 empty] | 0 |  |  |  | 0 |  |  |  | 0 |  |  |  | 0 | [9 empty] | 0 | 0 | [56 empty] | 0
C - Commercial & Industrial | C2 - Small Business Energy Solutions | C2d - SCI Direct Install | Programmable Thermostat, Electric | EC2d041 | HVAC | [22 empty] | 0 |  |  |  | 0 |  |  |  | 0 |  |  |  | 0 | [9 empty] | 0 | 0 | [56 empty] | 0
C - Commercial & Industrial | C2 - Small Business Energy Solutions | C2d - SCI Direct Install | Steam Trap, Electric | EC2d042 | HVAC | [22 empty] | 0 |  |  |  | 0 |  |  |  | 0 |  |  |  | 0 | [9 empty] | 0 | 0 | [56 empty] | 0
C - Commercial & Industrial | C2 - Small Business Energy Solutions | C2d - SCI Direct Install | Variable Frequency Drive | EC2d043 | Motors/Drives | [22 empty] | 0 |  |  |  | 0 |  |  |  | 0 |  |  |  | 0 | [9 empty] | 0 | 0 | [56 empty] | 0
C - Commercial & Industrial | C2 - Small Business Energy Solutions | C2d - SCI Direct Install | Variable Frequency Drive with Motor | EC2d044 | Motors/Drives | [22 empty] | 0 |  |  |  | 0 |  |  |  | 0 |  |  |  | 0 | [9 empty] | 0 | 0 | [56 empty] | 0
C - Commercial & Industrial | C2 - Small Business Energy Solutions | C2d - SCI Direct Install | Vending Miser | EC2d045 | Refrigeration | [22 empty] | 0 |  |  |  | 0 |  |  |  | 0 |  |  |  | 0 | [9 empty] | 0 | 0 | [56 empty] | 0
C - Commercial & Industrial | C2 - Small Business Energy Solutions | C2d - SCI Direct Install | Zero Loss Condensate Drain | EC2d046 | Compressed Air | [22 empty] | 0 |  |  |  | 0 |  |  |  | 0 |  |  |  | 0 | [9 empty] | 0 | 0 | [56 empty] | 0
C - Commercial & Industrial | C2 - Small Business Energy Solutions | C2d - SCI Direct Install | CI Audits - Small Direct Install |  | Non-Energy Saving | 1 | 1 | 52500 | 52500 | 0 | 0 | 0 | 0 | 0 | 0 | 0 | 0 | 0 | 0 | 0 | 0 | 0 | 0 | 0 | 0 | 0 | 0 | 0 | 0 | 0 | 0 | 0 | 0 | 0 | 0 | 0 | 0 | 0 | 0 | 0 | 0 | 0 | 0 | 0 | 0 | 0 | 0 | 0 | 0 | 0 | 0 | 0 | 0 | 0 | 0 | 0 | 0 | 0 | 0 | 0 | 0 | 0 | 0 | 0 | 0 | 0 | 0 | 0 | 0 | 0 | 0 | 0 | 0 | 0 | 0 | 0 | 0 | 0 | 0 | 0 | 0 | 0 | 0 | 0 | 0 | 0 | 0 | 0 | 0 | 0 | 0 | 0 | 0 | 0 | 0 | 0 | 0 | 0 | 0 | 0 | 0 | 0 | 0 | 0 | 0 |  | 0 | 0 | 0 | 0 | 0 | 0 | 0 | 0 | 0 | 0 | 0
C - Commercial & Industrial | C2 - Small Business Energy Solutions | C2d - SCI Direct Install | Vendor Fees |  | Non-Energy Saving | [22 empty] | 0 |  |  |  | 0 |  |  |  | 0 |  |  |  | 0 | [9 empty] | 0 | 0 | [56 empty] | 0
C - Commercial & Industrial | C2 - Small Business Energy Solutions | C2d - SCI Direct Install | Induction Cooktop Displacing Electric Resistance | EC2d047 | Food Service | [22 empty] | 0 |  |  |  | 0 |  |  |  | 0 |  |  |  | 0 | [9 empty] | 0 | 0 | [56 empty] | 0
C - Commercial & Industrial | C2 - Small Business Energy Solutions | C2d - SCI Direct Install | [25 empty] | 0 |  |  |  | 0 |  |  |  | 0 |  |  |  | 0 | [9 empty] | 0 | 0 | [56 empty] | 0
C - Commercial & Industrial | C2 - Small Business Energy Solutions | C2d - SCI Direct Install | [25 empty] | 0 |  |  |  | 0 |  |  |  | 0 |  |  |  | 0 | [9 empty] | 0 | 0 | [56 empty] | 0
C - Commercial & Industrial | C2 - Small Business Energy Solutions | C2d - SCI Direct Install | [25 empty] | 0 |  |  |  | 0 |  |  |  | 0 |  |  |  | 0 | [9 empty] | 0 | 0 | [56 empty] | 0
C - Commercial & Industrial | C2 - Small Business Energy Solutions | C2d - SCI Direct Install | [25 empty] | 0 |  |  |  | 0 |  |  |  | 0 |  |  |  | 0 | [9 empty] | 0 | 0 | [56 empty] | 0
C - Commercial & Industrial | C2 - Small Business Energy Solutions | C2d - SCI Direct Install | [25 empty] | 0 |  |  |  | 0 |  |  |  | 0 |  |  |  | 0 | [9 empty] | 0 | 0 | [56 empty] | 0
C - Commercial & Industrial | C2 - Small Business Energy Solutions | C2d - SCI Direct Install | [25 empty] | 0 |  |  |  | 0 |  |  |  | 0 |  |  |  | 0 | [9 empty] | 0 | 0 | [56 empty] | 0
[28 empty] | 0 |  |  |  | 0 |  |  |  | 0 |  |  |  | 0 | [9 empty] | 0 | 0 | [56 empty] | 0
C - Commercial & Industrial | C2 - Small Business Energy Solutions |  | 0 | 0 | 0 | [22 empty] | 0 |  |  |  | 0 |  |  |  | 0 |  |  |  | 0 | [9 empty] | 0 | 0 | [56 empty] | 0
[28 empty] | 0 |  |  |  | 0 |  |  |  | 0 |  |  |  | 0 | [9 empty] | 0 | 0 | [56 empty] | 0
C - Commercial & Industrial | C3 - Municipal Energy Solutions | C3a - Muni Retrofit | Custom Muni Compressed Air Retro | EC3a001 | Compressed Air | [22 empty] | 0 |  |  |  | 0 |  |  |  | 0 |  |  |  | 0 | [9 empty] | 0 | 0 | [56 empty] | 0
C - Commercial & Industrial | C3 - Municipal Energy Solutions | C3a - Muni Retrofit | Custom Muni Hot Water Retro | EC3a002 | Hot Water | [22 empty] | 0 |  |  |  | 0 |  |  |  | 0 |  |  |  | 0 | [9 empty] | 0 | 0 | [56 empty] | 0
C - Commercial & Industrial | C3 - Municipal Energy Solutions | C3a - Muni Retrofit | Custom Muni HVAC Retro | EC3a003 | HVAC | [22 empty] | 0 |  |  |  | 0 |  |  |  | 0 |  |  |  | 0 | [9 empty] | 0 | 0 | [56 empty] | 0
C - Commercial & Industrial | C3 - Municipal Energy Solutions | C3a - Muni Retrofit | Custom Muni Lighting Retro - Interior | EC3a004 | Lighting | 17.64 | 5 | 1018967.3506 | 379402.7369 | 639564.6137 | 1239.8782 | 1321.7102 | 6199.3911 | 6608.5509 | 1242.4076 | 6212.0379 | 1882.2475 | 1080.8946 | 2130.729 | 1124.3789 | 233.0971 | 151.2651 | 142.1892 | 198.3805 | 186.4777 | -248.4592 | -1242.296 | -233.5516 | -1167.7582 | -496.9184 | -2484.592 | -467.1033 | -2335.5165 | 0 | 0 | 0 | 0 | 0 | 0 | 0 | 0 | 0 | 0 | 0 | 0 | 0 | 0 | 0 | 0 | -700.6549 | -3503.2747 | 0 | 0 | 0 | 141606.8922 | 79053.3843 | 115588.1075 | 56891.5336 | 393139.9175 | 12862.8085 | 6385.1926 | 8357.1112 | 2788.1982 | 14087.3897 | 44480.7002 | 437620.6177 | 47276.5085 | 0 | 1568.6273 | 0 | 87641.2333 | 0 | 102698.6886 | 239185.0577 | 676805.6754 | 0 | 0 | 0 | 0 | 0 | -10651.8568 | 0 | -10651.8568 | -2.5007 | 0 | 0 | 0 | 0 | 0 | -587.8925 | 0 | -590.3931 | -11242.2499 | 0 | -56662.0724 | 0 | -33.5561 | 0 | 0 | 0 | 0 | 0 | 0 | -67937.8783 | 60886.7797 |  | -2314.9267 | 58571.853 | 96736.5507 | 62029.0333 | 116542.3594 | 71109.9716 | 346417.915 | 667439.65 | 606552.8703 | 676805.6754 | 1013857.565
C - Commercial & Industrial | C3 - Municipal Energy Solutions | C3a - Muni Retrofit | Custom Muni Lighting Retro - Exterior | EC3a091 | Lighting | 6.86 | 5 | 125084.4344 | 46573.9915 | 78510.4429 | 231.2403 | 237.4838 | 1156.2015 | 1187.419 | 223.2348 | 1116.1739 | 224.3509 | 352.7109 | 214.3054 | 323.6904 | 43.4732 | 46.2481 | 43.4732 | 0 | 0 | 0 | 0 | 0 | 0 | 0 | 0 | 0 | 0 | 0 | 0 | 0 | 0 | 0 | 0 | 0 | 0 | 0 | 0 | 0 | 0 | 0 | 0 | 0 | 0 | 0 | 0 | 0 | 0 | 0 | 16878.5669 | 25796.2187 | 11625.6705 | 16378.1488 | 70678.6049 | 1533.1582 | 2083.5771 | 840.5451 | 802.677 | 2531.2106 | 7791.1681 | 78469.773 | 0 | 0 | 0 | 0 | 0 | 0 | 0 | 0 | 78469.773 | 0 | 0 | 0 | 0 | 0 | 0 | 0 | 0 | 0 | 0 | 0 | 0 | 0 | 0 | 0 | 0 | 0 | 0 | 0 | 0 | 0 | 0 | 0 | 0 | 0 | 0 | 0 | 0 | 0 | 7846.9773 |  | 0 | 7846.9773 | 11530.331 | 20240.9362 | 11721.6477 | 20471.4063 | 63964.3212 | 86316.7503 | 78469.773 | 78469.773 | 150281.0715
C - Commercial & Industrial | C3 - Municipal Energy Solutions | C3a - Muni Retrofit | Custom Muni Lighting Retro - Controls | EC3a092 | Lighting | 0.98 | 9 | 11802.7191 | 4394.6294 | 7408.0896 | 10.7712 | 10.7712 | 96.9404 | 96.9404 | 10.1249 | 91.1239 | 28.5218 | 17.3135 | 29.2508 | 16.1289 | 1.0125 | 0.14002 | 0.13162 | 0.16157 | 0.15187 | -12.7444 | -114.6998 | -11.9798 | -107.8178 | -25.4889 | -229.3997 | -23.9595 | -215.6357 | 0 | 0 | 0 | 0 | 0 | 0 | 0 | 0 | 0 | 0 | 0 | 0 | 0 | 0 | 0 | 0 | -35.9393 | -323.4535 | 0 | 0 | 0 | 2085.8725 | 1235.7731 | 1581.644 | 810.9578 | 5714.2474 | 190.4037 | 100.2303 | 114.5099 | 39.7298 | 148.8253 | 593.699 | 6307.9464 | 71.51 | 0 | 0.51575 | 0 | 121.8448 | 0 | 142.7787 | 336.6492 | 6644.5956 | 0 | 0 | 0 | 0 | 0 | -947.7836 | 0 | -947.7836 | -0.23751 | 0 | 0 | 0 | 0 | 0 | -38.7538 | 0 | -38.9913 | -986.775 | 0 | -5087.8253 | 0 | -3.0356 | 0 | 0 | 0 | 0 | 0 | 0 | -6077.6359 | 56.696 |  | -222.8396 | -166.1436 | 1237.9736 | 828.7935 | 1374.3751 | 853.3996 | 4294.5419 | 400.8161 | 344.1201 | 6644.5956 | 4695.358
C - Commercial & Industrial | C3 - Municipal Energy Solutions | C3a - Muni Retrofit | Custom Muni Motors Retro | EC3a005 | Motors/Drives | [22 empty] | 0 |  |  |  | 0 |  |  |  | 0 |  |  |  | 0 | [9 empty] | 0 | 0 | [56 empty] | 0
C - Commercial & Industrial | C3 - Municipal Energy Solutions | C3a - Muni Retrofit | Custom Muni Process Retro | EC3a006 | Process | [22 empty] | 0 |  |  |  | 0 |  |  |  | 0 |  |  |  | 0 | [9 empty] | 0 | 0 | [56 empty] | 0
C - Commercial & Industrial | C3 - Municipal Energy Solutions | C3a - Muni Retrofit | Custom Muni Refrigeration Retro | EC3a007 | Refrigeration | [22 empty] | 0 |  |  |  | 0 |  |  |  | 0 |  |  |  | 0 | [9 empty] | 0 | 0 | [56 empty] | 0
C - Commercial & Industrial | C3 - Municipal Energy Solutions | C3a - Muni Retrofit | Custom Muni Other Retro | EC3a008 | Custom Measures | 1.96 | 18.7444 | 115682.8512 | 40488.9979 | 75193.8533 | 99.2377 | 89.314 | 1860.1527 | 1674.1374 | 89.314 | 1674.1374 | 431.2296 | 683.3331 | 216.5021 | 343.0726 | 30.0511 | 12.8619 | 12.8619 | 14.3043 | 14.3043 | 0 | 0 | 0 | 0 | 0 | 0 | 0 | 0 | 0 | 0 | 0 | 0 | 0 | 0 | 0 | 0 | 0 | 0 | 0 | 0 | 0 | 0 | 0 | 0 | 0 | 0 | 0 | 0 | 0 | 28298.2101 | 44310.2471 | 10746.8113 | 16012.7249 | 99367.9934 | 1554.321 | 2146.1885 | 461.0758 | 461.6948 | 1342.4213 | 5965.7014 | 105333.6947 | 13278.4495 | 0 | 0 | 0 | 21090.4105 | 0 | 24713.9094 | 59082.7693 | 164416.464 | 0 | 0 | 0 | 0 | 0 | 0 | 0 | 0 | 0 | 0 | 0 | 0 | 0 | 0 | 0 | 0 | 0 | 0 | 0 | 0 | 0 | 0 | 0 | 0 | 0 | 0 | 0 | 0 | 0 | 16441.6464 |  | 0 | 16441.6464 | 12692.5837 | 21430.2875 | 6900.3818 | 12013.3189 | 53036.5719 | 180858.1104 | 164416.464 | 164416.464 | 233894.6823
C - Commercial & Industrial | C3 - Municipal Energy Solutions | C3a - Muni Retrofit | Daylight Dimming | EC3a009 | Lighting | [22 empty] | 0 |  |  |  | 0 |  |  |  | 0 |  |  |  | 0 | [9 empty] | 0 | 0 | [56 empty] | 0
C - Commercial & Industrial | C3 - Municipal Energy Solutions | C3a - Muni Retrofit | Lighting Fixture - Exterior w/ Controls | EC3a010 | Lighting | [22 empty] | 0 |  |  |  | 0 |  |  |  | 0 |  |  |  | 0 | [9 empty] | 0 | 0 | [56 empty] | 0
C - Commercial & Industrial | C3 - Municipal Energy Solutions | C3a - Muni Retrofit | Lighting Fixture - Exterior w/o Controls | EC3a011 | Lighting | [22 empty] | 0 |  |  |  | 0 |  |  |  | 0 |  |  |  | 0 | [9 empty] | 0 | 0 | [56 empty] | 0
C - Commercial & Industrial | C3 - Municipal Energy Solutions | C3a - Muni Retrofit | Lighting Fixture - Interior w/ Controls | EC3a012 | Lighting | 0.98 | 9 | 504405.0093 | 187810.3758 | 316594.6335 | 487.65 | 519.8349 | 4388.8496 | 4678.5137 | 488.6448 | 4397.8029 | 1332.5343 | 765.2177 | 1508.4464 | 796.0023 | 91.6782 | 37.9392 | 35.6628 | 55.7911 | 52.4436 | -112.322 | -1010.8984 | -105.5827 | -950.2445 | -224.6441 | -2021.7967 | -211.1654 | -1900.4889 | 0 | 0 | 0 | 0 | 0 | 0 | 0 | 0 | 0 | 0 | 0 | 0 | 0 | 0 | 0 | 0 | -316.7482 | -2850.7334 | 0 | 0 | 0 | 97451.6845 | 54618.2385 | 81564.4917 | 40022.7431 | 273657.1578 | 8895.6359 | 4429.9395 | 5905.2106 | 1960.7642 | 7182.5734 | 28374.1236 | 302031.2814 | 24693.2309 | 0 | 178.0951 | 0 | 42074.418 | 0 | 49303.135 | 116248.879 | 418280.1604 | 0 | 0 | 0 | 0 | 0 | -8353.2203 | 0 | -8353.2203 | -2.0932 | 0 | 0 | 0 | 0 | 0 | -341.5538 | 0 | -343.6471 | -8696.8674 | 0 | -44841.1682 | 0 | -26.7543 | 0 | 0 | 0 | 0 | 0 | 0 | -53564.7899 | 36471.5371 |  | -1963.9799 | 34507.5572 | 57837.9623 | 36630.7068 | 70875.7491 | 42117.3516 | 207461.7698 | 399222.9277 | 362751.3906 | 418280.1604 | 606684.6975
C - Commercial & Industrial | C3 - Municipal Energy Solutions | C3a - Muni Retrofit | Lighting Fixture - Interior w/o Controls | EC3a013 | Lighting | [22 empty] | 0 |  |  |  | 0 |  |  |  | 0 |  |  |  | 0 | [9 empty] | 0 | 0 | [56 empty] | 0
C - Commercial & Industrial | C3 - Municipal Energy Solutions | C3a - Muni Retrofit | Lighting Occupancy Sensors | EC3a014 | Lighting | 0.98 | 9 | 62235.8614 | 23172.9271 | 39062.9343 | 22.5145 | 22.5145 | 202.6307 | 202.6307 | 21.1636 | 190.4728 | 59.618 | 36.1898 | 61.1418 | 33.7137 | 2.1164 | 0.29269 | 0.27513 | 0.40526 | 0.38095 | -30.6197 | -275.5777 | -28.7826 | -259.0431 | -61.2395 | -551.1554 | -57.5651 | -518.0861 | 0 | 0 | 0 | 0 | 0 | 0 | 0 | 0 | 0 | 0 | 0 | 0 | 0 | 0 | 0 | 0 | -86.3477 | -777.1292 | 0 | 0 | 0 | 4360.0187 | 2583.0888 | 3306.0494 | 1695.1137 | 11944.2707 | 397.9935 | 209.5074 | 239.3556 | 83.0457 | 311.0838 | 1240.9861 | 13185.2567 | 179.3695 | 0 | 1.2937 | 0 | 305.6249 | 0 | 358.1337 | 844.4217 | 14029.6784 | 0 | 0 | 0 | 0 | 0 | -2277.1443 | 0 | -2277.1443 | -0.57063 | 0 | 0 | 0 | 0 | 0 | -93.1099 | 0 | -93.6805 | -2370.8248 | 0 | -12224.0054 | 0 | -7.2934 | 0 | 0 | 0 | 0 | 0 | 0 | -14602.1236 | -57.2445 |  | -535.3942 | -592.6387 | 2587.6885 | 1732.3951 | 2872.8032 | 1783.8283 | 8976.715 | -1165.0839 | -1107.8394 | 14029.6784 | 7811.6311
C - Commercial & Industrial | C3 - Municipal Energy Solutions | C3a - Muni Retrofit | Air Sealing, Electric | EC3a015 | HVAC | [22 empty] | 0 |  |  |  | 0 |  |  |  | 0 |  |  |  | 0 | [9 empty] | 0 | 0 | [56 empty] | 0
C - Commercial & Industrial | C3 - Municipal Energy Solutions | C3a - Muni Retrofit | Air Sealing, Gas | EC3a016 | HVAC | [22 empty] | 0 |  |  |  | 0 |  |  |  | 0 |  |  |  | 0 | [9 empty] | 0 | 0 | [56 empty] | 0
C - Commercial & Industrial | C3 - Municipal Energy Solutions | C3a - Muni Retrofit | Air Sealing, Oil | EC3a017 | HVAC | [22 empty] | 0 |  |  |  | 0 |  |  |  | 0 |  |  |  | 0 | [9 empty] | 0 | 0 | [56 empty] | 0
C - Commercial & Industrial | C3 - Municipal Energy Solutions | C3a - Muni Retrofit | Air Sealing, Propane | EC3a018 | HVAC | [22 empty] | 0 |  |  |  | 0 |  |  |  | 0 |  |  |  | 0 | [9 empty] | 0 | 0 | [56 empty] | 0
C - Commercial & Industrial | C3 - Municipal Energy Solutions | C3a - Muni Retrofit | Boiler Reset Controls, Gas | EC3a019 | HVAC | [22 empty] | 0 |  |  |  | 0 |  |  |  | 0 |  |  |  | 0 | [9 empty] | 0 | 0 | [56 empty] | 0
C - Commercial & Industrial | C3 - Municipal Energy Solutions | C3a - Muni Retrofit | Boiler Reset Controls, Oil | EC3a020 | HVAC | [22 empty] | 0 |  |  |  | 0 |  |  |  | 0 |  |  |  | 0 | [9 empty] | 0 | 0 | [56 empty] | 0
C - Commercial & Industrial | C3 - Municipal Energy Solutions | C3a - Muni Retrofit | Boiler Reset Controls, Propane | EC3a021 | HVAC | [22 empty] | 0 |  |  |  | 0 |  |  |  | 0 |  |  |  | 0 | [9 empty] | 0 | 0 | [56 empty] | 0
C - Commercial & Industrial | C3 - Municipal Energy Solutions | C3a - Muni Retrofit | Case Motor Replacement | EC3a022 | Refrigeration | [22 empty] | 0 |  |  |  | 0 |  |  |  | 0 |  |  |  | 0 | [9 empty] | 0 | 0 | [56 empty] | 0
C - Commercial & Industrial | C3 - Municipal Energy Solutions | C3a - Muni Retrofit | Cooler Night Cover | EC3a023 | Refrigeration | [22 empty] | 0 |  |  |  | 0 |  |  |  | 0 |  |  |  | 0 | [9 empty] | 0 | 0 | [56 empty] | 0
C - Commercial & Industrial | C3 - Municipal Energy Solutions | C3a - Muni Retrofit | Demand Control Ventilation | EC3a024 | HVAC | [22 empty] | 0 |  |  |  | 0 |  |  |  | 0 |  |  |  | 0 | [9 empty] | 0 | 0 | [56 empty] | 0
C - Commercial & Industrial | C3 - Municipal Energy Solutions | C3a - Muni Retrofit | Door Heater Controls | EC3a025 | Refrigeration | [22 empty] | 0 |  |  |  | 0 |  |  |  | 0 |  |  |  | 0 | [9 empty] | 0 | 0 | [56 empty] | 0
C - Commercial & Industrial | C3 - Municipal Energy Solutions | C3a - Muni Retrofit | Dual Enthalpy Economizer Controls (DEEC) | EC3a026 | HVAC | [22 empty] | 0 |  |  |  | 0 |  |  |  | 0 |  |  |  | 0 | [9 empty] | 0 | 0 | [56 empty] | 0
C - Commercial & Industrial | C3 - Municipal Energy Solutions | C3a - Muni Retrofit | Duct Insulation, Electric | EC3a027 | HVAC | [22 empty] | 0 |  |  |  | 0 |  |  |  | 0 |  |  |  | 0 | [9 empty] | 0 | 0 | [56 empty] | 0
C - Commercial & Industrial | C3 - Municipal Energy Solutions | C3a - Muni Retrofit | Duct Insulation, Gas | EC3a028 | HVAC | [22 empty] | 0 |  |  |  | 0 |  |  |  | 0 |  |  |  | 0 | [9 empty] | 0 | 0 | [56 empty] | 0
C - Commercial & Industrial | C3 - Municipal Energy Solutions | C3a - Muni Retrofit | Duct Insulation, Oil | EC3a029 | HVAC | [22 empty] | 0 |  |  |  | 0 |  |  |  | 0 |  |  |  | 0 | [9 empty] | 0 | 0 | [56 empty] | 0
C - Commercial & Industrial | C3 - Municipal Energy Solutions | C3a - Muni Retrofit | Duct Insulation, Propane | EC3a030 | HVAC | [22 empty] | 0 |  |  |  | 0 |  |  |  | 0 |  |  |  | 0 | [9 empty] | 0 | 0 | [56 empty] | 0
C - Commercial & Industrial | C3 - Municipal Energy Solutions | C3a - Muni Retrofit | Duct Sealing, Electric | EC3a031 | HVAC | [22 empty] | 0 |  |  |  | 0 |  |  |  | 0 |  |  |  | 0 | [9 empty] | 0 | 0 | [56 empty] | 0
C - Commercial & Industrial | C3 - Municipal Energy Solutions | C3a - Muni Retrofit | Duct Sealing, Gas | EC3a032 | HVAC | [22 empty] | 0 |  |  |  | 0 |  |  |  | 0 |  |  |  | 0 | [9 empty] | 0 | 0 | [56 empty] | 0
C - Commercial & Industrial | C3 - Municipal Energy Solutions | C3a - Muni Retrofit | Duct Sealing, Oil | EC3a033 | HVAC | [22 empty] | 0 |  |  |  | 0 |  |  |  | 0 |  |  |  | 0 | [9 empty] | 0 | 0 | [56 empty] | 0
C - Commercial & Industrial | C3 - Municipal Energy Solutions | C3a - Muni Retrofit | Duct Sealing, Propane | EC3a034 | HVAC | [22 empty] | 0 |  |  |  | 0 |  |  |  | 0 |  |  |  | 0 | [9 empty] | 0 | 0 | [56 empty] | 0
C - Commercial & Industrial | C3 - Municipal Energy Solutions | C3a - Muni Retrofit | Ductless Mini Split Heat Pump | EC3a035 | HVAC | [22 empty] | 0 |  |  |  | 0 |  |  |  | 0 |  |  |  | 0 | [9 empty] | 0 | 0 | [56 empty] | 0
C - Commercial & Industrial | C3 - Municipal Energy Solutions | C3a - Muni Retrofit | ECM Evaporator Fan Motors for Walk-in Cooler/Freezer | EC3a036 | Refrigeration | [22 empty] | 0 |  |  |  | 0 |  |  |  | 0 |  |  |  | 0 | [9 empty] | 0 | 0 | [56 empty] | 0
C - Commercial & Industrial | C3 - Municipal Energy Solutions | C3a - Muni Retrofit | Electronic Defrost Control | EC3a037 | Refrigeration | [22 empty] | 0 |  |  |  | 0 |  |  |  | 0 |  |  |  | 0 | [9 empty] | 0 | 0 | [56 empty] | 0
C - Commercial & Industrial | C3 - Municipal Energy Solutions | C3a - Muni Retrofit | Energy Management System, Electric | EC3a038 | HVAC | [22 empty] | 0 |  |  |  | 0 |  |  |  | 0 |  |  |  | 0 | [9 empty] | 0 | 0 | [56 empty] | 0
C - Commercial & Industrial | C3 - Municipal Energy Solutions | C3a - Muni Retrofit | Energy Star Wifi Thermostat, Electric | EC3a039 | HVAC | [22 empty] | 0 |  |  |  | 0 |  |  |  | 0 |  |  |  | 0 | [9 empty] | 0 | 0 | [56 empty] | 0
C - Commercial & Industrial | C3 - Municipal Energy Solutions | C3a - Muni Retrofit | Energy Star Wifi Thermostat, Gas | EC3a040 | HVAC | [22 empty] | 0 |  |  |  | 0 |  |  |  | 0 |  |  |  | 0 | [9 empty] | 0 | 0 | [56 empty] | 0
C - Commercial & Industrial | C3 - Municipal Energy Solutions | C3a - Muni Retrofit | Energy Star Wifi Thermostat, Oil | EC3a041 | HVAC | [22 empty] | 0 |  |  |  | 0 |  |  |  | 0 |  |  |  | 0 | [9 empty] | 0 | 0 | [56 empty] | 0
C - Commercial & Industrial | C3 - Municipal Energy Solutions | C3a - Muni Retrofit | Energy Star Wifi Thermostat, Propane | EC3a042 | HVAC | [22 empty] | 0 |  |  |  | 0 |  |  |  | 0 |  |  |  | 0 | [9 empty] | 0 | 0 | [56 empty] | 0
C - Commercial & Industrial | C3 - Municipal Energy Solutions | C3a - Muni Retrofit | Evaporator Fan Control | EC3a043 | Refrigeration | [22 empty] | 0 |  |  |  | 0 |  |  |  | 0 |  |  |  | 0 | [9 empty] | 0 | 0 | [56 empty] | 0
C - Commercial & Industrial | C3 - Municipal Energy Solutions | C3a - Muni Retrofit | Faucet Aerator, Electric | EC3a044 | Hot Water | [22 empty] | 0 |  |  |  | 0 |  |  |  | 0 |  |  |  | 0 | [9 empty] | 0 | 0 | [56 empty] | 0
C - Commercial & Industrial | C3 - Municipal Energy Solutions | C3a - Muni Retrofit | Faucet Aerator, Gas | EC3a045 | Hot Water | [22 empty] | 0 |  |  |  | 0 |  |  |  | 0 |  |  |  | 0 | [9 empty] | 0 | 0 | [56 empty] | 0
C - Commercial & Industrial | C3 - Municipal Energy Solutions | C3a - Muni Retrofit | Faucet Aerator, Oil | EC3a046 | Hot Water | [22 empty] | 0 |  |  |  | 0 |  |  |  | 0 |  |  |  | 0 | [9 empty] | 0 | 0 | [56 empty] | 0
C - Commercial & Industrial | C3 - Municipal Energy Solutions | C3a - Muni Retrofit | Faucet Aerator, Propane | EC3a047 | Hot Water | [22 empty] | 0 |  |  |  | 0 |  |  |  | 0 |  |  |  | 0 | [9 empty] | 0 | 0 | [56 empty] | 0
C - Commercial & Industrial | C3 - Municipal Energy Solutions | C3a - Muni Retrofit | Hotel Occupancy Sensor | EC3a050 | HVAC | [22 empty] | 0 |  |  |  | 0 |  |  |  | 0 |  |  |  | 0 | [9 empty] | 0 | 0 | [56 empty] | 0
C - Commercial & Industrial | C3 - Municipal Energy Solutions | C3a - Muni Retrofit | Insulation, Electric | EC3a051 | Envelope | [22 empty] | 0 |  |  |  | 0 |  |  |  | 0 |  |  |  | 0 | [9 empty] | 0 | 0 | [56 empty] | 0
C - Commercial & Industrial | C3 - Municipal Energy Solutions | C3a - Muni Retrofit | Insulation, Gas | EC3a052 | Envelope | [22 empty] | 0 |  |  |  | 0 |  |  |  | 0 |  |  |  | 0 | [9 empty] | 0 | 0 | [56 empty] | 0
C - Commercial & Industrial | C3 - Municipal Energy Solutions | C3a - Muni Retrofit | Insulation, Oil | EC3a053 | Envelope | [22 empty] | 0 |  |  |  | 0 |  |  |  | 0 |  |  |  | 0 | [9 empty] | 0 | 0 | [56 empty] | 0
C - Commercial & Industrial | C3 - Municipal Energy Solutions | C3a - Muni Retrofit | Insulation, Propane | EC3a054 | Envelope | [22 empty] | 0 |  |  |  | 0 |  |  |  | 0 |  |  |  | 0 | [9 empty] | 0 | 0 | [56 empty] | 0
C - Commercial & Industrial | C3 - Municipal Energy Solutions | C3a - Muni Retrofit | Low Pressure Drop Filter | EC3a055 | Compressed Air | [22 empty] | 0 |  |  |  | 0 |  |  |  | 0 |  |  |  | 0 | [9 empty] | 0 | 0 | [56 empty] | 0
C - Commercial & Industrial | C3 - Municipal Energy Solutions | C3a - Muni Retrofit | Thermostatic Shut-Off Valve, Electric | EC3a056 | Hot Water | [22 empty] | 0 |  |  |  | 0 |  |  |  | 0 |  |  |  | 0 | [9 empty] | 0 | 0 | [56 empty] | 0
C - Commercial & Industrial | C3 - Municipal Energy Solutions | C3a - Muni Retrofit | Thermostatic Shut-Off Valve, Gas | EC3a057 | Hot Water | [22 empty] | 0 |  |  |  | 0 |  |  |  | 0 |  |  |  | 0 | [9 empty] | 0 | 0 | [56 empty] | 0
C - Commercial & Industrial | C3 - Municipal Energy Solutions | C3a - Muni Retrofit | Thermostatic Shut-Off Valve, Oil | EC3a058 | Hot Water | [22 empty] | 0 |  |  |  | 0 |  |  |  | 0 |  |  |  | 0 | [9 empty] | 0 | 0 | [56 empty] | 0
C - Commercial & Industrial | C3 - Municipal Energy Solutions | C3a - Muni Retrofit | Thermostatic Shut-Off Valve, Propane | EC3a059 | Hot Water | [22 empty] | 0 |  |  |  | 0 |  |  |  | 0 |  |  |  | 0 | [9 empty] | 0 | 0 | [56 empty] | 0
C - Commercial & Industrial | C3 - Municipal Energy Solutions | C3a - Muni Retrofit | Low-Flow Showerhead, Electric | EC3a060 | Hot Water | [22 empty] | 0 |  |  |  | 0 |  |  |  | 0 |  |  |  | 0 | [9 empty] | 0 | 0 | [56 empty] | 0
C - Commercial & Industrial | C3 - Municipal Energy Solutions | C3a - Muni Retrofit | Low-Flow Showerhead, Gas | EC3a061 | Hot Water | [22 empty] | 0 |  |  |  | 0 |  |  |  | 0 |  |  |  | 0 | [9 empty] | 0 | 0 | [56 empty] | 0
C - Commercial & Industrial | C3 - Municipal Energy Solutions | C3a - Muni Retrofit | Low-Flow Showerhead, Oil | EC3a062 | Hot Water | [22 empty] | 0 |  |  |  | 0 |  |  |  | 0 |  |  |  | 0 | [9 empty] | 0 | 0 | [56 empty] | 0
C - Commercial & Industrial | C3 - Municipal Energy Solutions | C3a - Muni Retrofit | Low-Flow Showerhead, Propane | EC3a063 | Hot Water | [22 empty] | 0 |  |  |  | 0 |  |  |  | 0 |  |  |  | 0 | [9 empty] | 0 | 0 | [56 empty] | 0
C - Commercial & Industrial | C3 - Municipal Energy Solutions | C3a - Muni Retrofit | Motors, Open Drip | EC3a064 | Motors/Drives | [22 empty] | 0 |  |  |  | 0 |  |  |  | 0 |  |  |  | 0 | [9 empty] | 0 | 0 | [56 empty] | 0
C - Commercial & Industrial | C3 - Municipal Energy Solutions | C3a - Muni Retrofit | Motors, Totally Enclosed Fan Cooled | EC3a065 | Motors/Drives | [22 empty] | 0 |  |  |  | 0 |  |  |  | 0 |  |  |  | 0 | [9 empty] | 0 | 0 | [56 empty] | 0
C - Commercial & Industrial | C3 - Municipal Energy Solutions | C3a - Muni Retrofit | Novelty Cooler Shutoff | EC3a066 | Refrigeration | [22 empty] | 0 |  |  |  | 0 |  |  |  | 0 |  |  |  | 0 | [9 empty] | 0 | 0 | [56 empty] | 0
C - Commercial & Industrial | C3 - Municipal Energy Solutions | C3a - Muni Retrofit | Pipe Wrap - Heating, Electric | EC3a067 | HVAC | [22 empty] | 0 |  |  |  | 0 |  |  |  | 0 |  |  |  | 0 | [9 empty] | 0 | 0 | [56 empty] | 0
C - Commercial & Industrial | C3 - Municipal Energy Solutions | C3a - Muni Retrofit | Pipe Wrap - Heating, Gas | EC3a068 | HVAC | [22 empty] | 0 |  |  |  | 0 |  |  |  | 0 |  |  |  | 0 | [9 empty] | 0 | 0 | [56 empty] | 0
C - Commercial & Industrial | C3 - Municipal Energy Solutions | C3a - Muni Retrofit | Pipe Wrap - Heating, Oil | EC3a069 | HVAC | [22 empty] | 0 |  |  |  | 0 |  |  |  | 0 |  |  |  | 0 | [9 empty] | 0 | 0 | [56 empty] | 0
C - Commercial & Industrial | C3 - Municipal Energy Solutions | C3a - Muni Retrofit | Pipe Wrap - Heating, Propane | EC3a070 | HVAC | [22 empty] | 0 |  |  |  | 0 |  |  |  | 0 |  |  |  | 0 | [9 empty] | 0 | 0 | [56 empty] | 0
C - Commercial & Industrial | C3 - Municipal Energy Solutions | C3a - Muni Retrofit | Pipe Wrap - Hot Water, Electric | EC3a071 | Hot Water | [22 empty] | 0 |  |  |  | 0 |  |  |  | 0 |  |  |  | 0 | [9 empty] | 0 | 0 | [56 empty] | 0
C - Commercial & Industrial | C3 - Municipal Energy Solutions | C3a - Muni Retrofit | Pipe Wrap - Hot Water, Gas | EC3a072 | Hot Water | [22 empty] | 0 |  |  |  | 0 |  |  |  | 0 |  |  |  | 0 | [9 empty] | 0 | 0 | [56 empty] | 0
C - Commercial & Industrial | C3 - Municipal Energy Solutions | C3a - Muni Retrofit | Pipe Wrap - Hot Water, Oil | EC3a073 | Hot Water | [22 empty] | 0 |  |  |  | 0 |  |  |  | 0 |  |  |  | 0 | [9 empty] | 0 | 0 | [56 empty] | 0
C - Commercial & Industrial | C3 - Municipal Energy Solutions | C3a - Muni Retrofit | Pipe Wrap - Hot Water, Propane | EC3a074 | Hot Water | [22 empty] | 0 |  |  |  | 0 |  |  |  | 0 |  |  |  | 0 | [9 empty] | 0 | 0 | [56 empty] | 0
C - Commercial & Industrial | C3 - Municipal Energy Solutions | C3a - Muni Retrofit | Pre Rinse Spray Valve, Electric | EC3a075 | Hot Water | [22 empty] | 0 |  |  |  | 0 |  |  |  | 0 |  |  |  | 0 | [9 empty] | 0 | 0 | [56 empty] | 0
C - Commercial & Industrial | C3 - Municipal Energy Solutions | C3a - Muni Retrofit | Pre Rinse Spray Valve, Gas | EC3a076 | Hot Water | [22 empty] | 0 |  |  |  | 0 |  |  |  | 0 |  |  |  | 0 | [9 empty] | 0 | 0 | [56 empty] | 0
C - Commercial & Industrial | C3 - Municipal Energy Solutions | C3a - Muni Retrofit | Pre Rinse Spray Valve, Oil | EC3a077 | Hot Water | [22 empty] | 0 |  |  |  | 0 |  |  |  | 0 |  |  |  | 0 | [9 empty] | 0 | 0 | [56 empty] | 0
C - Commercial & Industrial | C3 - Municipal Energy Solutions | C3a - Muni Retrofit | Pre Rinse Spray Valve, Propane | EC3a078 | Hot Water | [22 empty] | 0 |  |  |  | 0 |  |  |  | 0 |  |  |  | 0 | [9 empty] | 0 | 0 | [56 empty] | 0
C - Commercial & Industrial | C3 - Municipal Energy Solutions | C3a - Muni Retrofit | Programmable Thermostat, Electric | EC3a079 | HVAC | [22 empty] | 0 |  |  |  | 0 |  |  |  | 0 |  |  |  | 0 | [9 empty] | 0 | 0 | [56 empty] | 0
C - Commercial & Industrial | C3 - Municipal Energy Solutions | C3a - Muni Retrofit | Programmable Thermostat, Gas | EC3a080 | HVAC | [22 empty] | 0 |  |  |  | 0 |  |  |  | 0 |  |  |  | 0 | [9 empty] | 0 | 0 | [56 empty] | 0
C - Commercial & Industrial | C3 - Municipal Energy Solutions | C3a - Muni Retrofit | Programmable Thermostat, Oil | EC3a081 | HVAC | [22 empty] | 0 |  |  |  | 0 |  |  |  | 0 |  |  |  | 0 | [9 empty] | 0 | 0 | [56 empty] | 0
C - Commercial & Industrial | C3 - Municipal Energy Solutions | C3a - Muni Retrofit | Programmable Thermostat, Propane | EC3a082 | HVAC | [22 empty] | 0 |  |  |  | 0 |  |  |  | 0 |  |  |  | 0 | [9 empty] | 0 | 0 | [56 empty] | 0
C - Commercial & Industrial | C3 - Municipal Energy Solutions | C3a - Muni Retrofit | Steam Trap, Electric | EC3a083 | HVAC | [22 empty] | 0 |  |  |  | 0 |  |  |  | 0 |  |  |  | 0 | [9 empty] | 0 | 0 | [56 empty] | 0
C - Commercial & Industrial | C3 - Municipal Energy Solutions | C3a - Muni Retrofit | Steam Trap, Gas | EC3a084 | HVAC | [22 empty] | 0 |  |  |  | 0 |  |  |  | 0 |  |  |  | 0 | [9 empty] | 0 | 0 | [56 empty] | 0
C - Commercial & Industrial | C3 - Municipal Energy Solutions | C3a - Muni Retrofit | Steam Trap, Oil | EC3a085 | HVAC | [22 empty] | 0 |  |  |  | 0 |  |  |  | 0 |  |  |  | 0 | [9 empty] | 0 | 0 | [56 empty] | 0
C - Commercial & Industrial | C3 - Municipal Energy Solutions | C3a - Muni Retrofit | Steam Trap, Propane | EC3a086 | HVAC | [22 empty] | 0 |  |  |  | 0 |  |  |  | 0 |  |  |  | 0 | [9 empty] | 0 | 0 | [56 empty] | 0
C - Commercial & Industrial | C3 - Municipal Energy Solutions | C3a - Muni Retrofit | Variable Frequency Drive | EC3a087 | Motors/Drives | [22 empty] | 0 |  |  |  | 0 |  |  |  | 0 |  |  |  | 0 | [9 empty] | 0 | 0 | [56 empty] | 0
C - Commercial & Industrial | C3 - Municipal Energy Solutions | C3a - Muni Retrofit | Variable Frequency Drive with Motor | EC3a088 | Motors/Drives | [22 empty] | 0 |  |  |  | 0 |  |  |  | 0 |  |  |  | 0 | [9 empty] | 0 | 0 | [56 empty] | 0
C - Commercial & Industrial | C3 - Municipal Energy Solutions | C3a - Muni Retrofit | Vending Miser | EC3a089 | Refrigeration | [22 empty] | 0 |  |  |  | 0 |  |  |  | 0 |  |  |  | 0 | [9 empty] | 0 | 0 | [56 empty] | 0
C - Commercial & Industrial | C3 - Municipal Energy Solutions | C3a - Muni Retrofit | Zero Loss Condensate Drain | EC3a090 | Compressed Air | [22 empty] | 0 |  |  |  | 0 |  |  |  | 0 |  |  |  | 0 | [9 empty] | 0 | 0 | [56 empty] | 0
C - Commercial & Industrial | C3 - Municipal Energy Solutions | C3a - Muni Retrofit | CI Audits - Muni Retro |  | Non-Energy Saving | 1 | 1 | 139965.07 | 139965.07 | 0 | 0 | 0 | 0 | 0 | 0 | 0 | 0 | 0 | 0 | 0 | 0 | 0 | 0 | 0 | 0 | 0 | 0 | 0 | 0 | 0 | 0 | 0 | 0 | 0 | 0 | 0 | 0 | 0 | 0 | 0 | 0 | 0 | 0 | 0 | 0 | 0 | 0 | 0 | 0 | 0 | 0 | 0 | 0 | 0 | 0 | 0 | 0 | 0 | 0 | 0 | 0 | 0 | 0 | 0 | 0 | 0 | 0 | 0 | 0 | 0 | 0 | 0 | 0 | 0 | 0 | 0 | 0 | 0 | 0 | 0 | 0 | 0 | 0 | 0 | 0 | 0 | 0 | 0 | 0 | 0 | 0 | 0 | 0 | 0 | 0 | 0 | 0 | 0 | 0 | 0 | 0 | 0 | 0 | 0 | 0 |  | 0 | 0 | 0 | 0 | 0 | 0 | 0 | 0 | 0 | 0 | 0
C - Commercial & Industrial | C3 - Municipal Energy Solutions | C3a - Muni Retrofit | Vendor Fees |  | Non-Energy Saving | [22 empty] | 0 |  |  |  | 0 |  |  |  | 0 |  |  |  | 0 | [9 empty] | 0 | 0 | [56 empty] | 0
C - Commercial & Industrial | C3 - Municipal Energy Solutions | C3a - Muni Retrofit | Induction Cooktop Displacing Electric Resistance | EC3a093 | Food Service | [22 empty] | 0 |  |  |  | 0 |  |  |  | 0 |  |  |  | 0 | [9 empty] | 0 | 0 | [56 empty] | 0
C - Commercial & Industrial | C3 - Municipal Energy Solutions | C3a - Muni Retrofit | [25 empty] | 0 |  |  |  | 0 |  |  |  | 0 |  |  |  | 0 | [9 empty] | 0 | 0 | [56 empty] | 0
C - Commercial & Industrial | C3 - Municipal Energy Solutions | C3a - Muni Retrofit | [25 empty] | 0 |  |  |  | 0 |  |  |  | 0 |  |  |  | 0 | [9 empty] | 0 | 0 | [56 empty] | 0
C - Commercial & Industrial | C3 - Municipal Energy Solutions | C3a - Muni Retrofit | [25 empty] | 0 |  |  |  | 0 |  |  |  | 0 |  |  |  | 0 | [9 empty] | 0 | 0 | [56 empty] | 0
C - Commercial & Industrial | C3 - Municipal Energy Solutions | C3a - Muni Retrofit | [25 empty] | 0 |  |  |  | 0 |  |  |  | 0 |  |  |  | 0 | [9 empty] | 0 | 0 | [56 empty] | 0
C - Commercial & Industrial | C3 - Municipal Energy Solutions | C3a - Muni Retrofit | [25 empty] | 0 |  |  |  | 0 |  |  |  | 0 |  |  |  | 0 | [9 empty] | 0 | 0 | [56 empty] | 0
[28 empty] | 0 |  |  |  | 0 |  |  |  | 0 |  |  |  | 0 | [9 empty] | 0 | 0 | [56 empty] | 0
C - Commercial & Industrial | C3 - Municipal Energy Solutions | C3b - Muni New Equipment and Construction | Custom Muni Compressed Air New | EC3b001 | Compressed Air | [22 empty] | 0 |  |  |  | 0 |  |  |  | 0 |  |  |  | 0 | [9 empty] | 0 | 0 | [56 empty] | 0
C - Commercial & Industrial | C3 - Municipal Energy Solutions | C3b - Muni New Equipment and Construction | Custom Muni Hot Water New | EC3b002 | Hot Water | 0.98 | 15 | 1560.1557 | 1170.1168 | 390.0389 | 2.5493 | 2.2943 | 38.2391 | 34.4152 | 2.2943 | 34.4152 | 8.6038 | 8.6038 | 8.6038 | 8.6038 | 0.25493 | 0 | 0 | 0 | 0 | 0 | 0 | 0 | 0 | 0 | 0 | 0 | 0 | 0 | 0 | 0 | 0 | 0 | 0 | 0 | 0 | 0 | 0 | 0 | 0 | 0 | 0 | 0 | 0 | 0 | 0 | 0 | 0 | 0 | 587.6766 | 578.9142 | 440.768 | 413.3901 | 2020.749 | 38.7528 | 33.7681 | 22.8971 | 14.469 | 34.3585 | 144.2455 | 2164.9945 | 0 | 0 | 0 | 0 | 0 | 0 | 0 | 0 | 2164.9945 | 0 | 0 | 0 | 0 | 0 | 0 | 0 | 0 | 0 | 0 | 0 | 0 | 0 | 0 | 0 | 0 | 0 | 0 | 0 | 0 | 0 | 0 | 0 | 0 | 0 | 0 | 0 | 0 | 0 | 216.4994 |  | 0 | 216.4994 | 292.0061 | 314.3337 | 316.8061 | 349.9563 | 1273.1021 | 2381.4939 | 2164.9945 | 2164.9945 | 3654.5961
C - Commercial & Industrial | C3 - Municipal Energy Solutions | C3b - Muni New Equipment and Construction | Custom Muni HVAC New | EC3b003 | HVAC | 9.8 | 12.6224 | 29253.7026 | 21940.2769 | 7313.4256 | 162.0712 | 145.8641 | 2045.7281 | 1841.1553 | 145.8641 | 1841.1553 | 1325.6318 | 331.408 | 147.2924 | 36.8231 | 16.2071 | 6.2469 | 6.2469 | 16.2071 | 16.2071 | 0 | 0 | 0 | 0 | 0 | 0 | 0 | 0 | 52.374 | 661.0856 | 52.374 | 661.0856 | 0 | 0 | 0 | 0 | 0 | 0 | 0 | 0 | 0 | 0 | 0 | 0 | 52.374 | 661.0856 | 0 | 0 | 0 | 92969.0635 | 22833.4322 | 7706.6032 | 1802.9082 | 125312.0071 | 7095.5297 | 1545.7103 | 465.8224 | 73.5901 | 2178.8463 | 11359.4987 | 136671.5058 | 10511.731 | 0 | 0 | 0 | 17392.3085 | 0 | 20380.4444 | 48284.484 | 184955.9898 | 0 | 0 | 0 | 0 | 0 | 0 | 0 | 0 | 0 | 0 | 0 | 0 | 0 | 0 | 0 | 0 | 0 | 0 | 0 | 0 | 0 | 0 | 0 | 26913.6912 | 0 | 0 | 0 | 0 | 26913.6912 | 21186.9681 |  | 439.7428 | 21626.711 | 49468.7198 | 13423.6704 | 5966.0709 | 1656.0897 | 70514.5508 | 233496.392 | 212309.4239 | 184955.9898 | 304010.9428
C - Commercial & Industrial | C3 - Municipal Energy Solutions | C3b - Muni New Equipment and Construction | Custom Muni Lighting New - Interior | EC3b004 | Lighting | 9.8 | 15 | 292139.9824 | 233090.4115 | 59049.5709 | 652.9143 | 696.0067 | 9793.7148 | 10440.0999 | 654.2463 | 9813.6939 | 2973.5493 | 1707.5827 | 3366.097 | 1776.2786 | 122.7479 | 79.6555 | 74.8762 | 104.4663 | 98.1983 | -30.7267 | -460.9011 | -28.8831 | -433.2471 | -61.4535 | -921.8023 | -57.7663 | -866.4941 | 0 | 0 | 0 | 0 | 0 | 0 | 0 | 0 | 0 | 0 | 0 | 0 | 0 | 0 | 0 | 0 | -86.6494 | -1299.7412 | 0 | 0 | 0 | 203106.2253 | 114896.2088 | 172443.3333 | 85345.5467 | 575791.3142 | 13393.304 | 6701.8952 | 8958.1278 | 2987.1741 | 9797.5286 | 41838.0296 | 617629.3438 | 74287.0267 | 0 | 0 | 0 | 121491.8584 | 0 | 142365.1181 | 338144.0033 | 955773.3471 | 0 | 0 | 0 | 0 | 0 | -3573.0718 | 0 | -3573.0718 | -0.92179 | 0 | 0 | 0 | 0 | 0 | -94.3488 | 0 | -95.2706 | -3668.3424 | 0 | -19399.5812 | 0 | -11.5725 | 0 | 0 | 0 | 0 | 0 | 0 | -23079.4961 | 93269.3851 |  | -922.4456 | 92346.9395 | 100919.886 | 62385.311 | 123945.2444 | 72249.4596 | 359499.901 | 1025040.7905 | 931771.4054 | 955773.3471 | 1384540.6915
C - Commercial & Industrial | C3 - Municipal Energy Solutions | C3b - Muni New Equipment and Construction | Custom Muni Lighting New - Exterior | EC3b085 | Lighting | 1.96 | 15 | 8421.5507 | 6719.3224 | 1702.2283 | 19.5775 | 20.1061 | 293.6619 | 301.5908 | 18.8997 | 283.4953 | 56.9826 | 89.5845 | 54.4311 | 82.2136 | 3.6806 | 3.9155 | 3.6806 | 0 | 0 | 0 | 0 | 0 | 0 | 0 | 0 | 0 | 0 | 0 | 0 | 0 | 0 | 0 | 0 | 0 | 0 | 0 | 0 | 0 | 0 | 0 | 0 | 0 | 0 | 0 | 0 | 0 | 0 | 0 | 3892.1544 | 6027.7735 | 2788.476 | 3950.1508 | 16658.5547 | 256.6578 | 351.6 | 144.8564 | 138.259 | 283.0283 | 1174.4016 | 17832.9563 | 0 | 0 | 0 | 0 | 0 | 0 | 0 | 0 | 17832.9563 | 0 | 0 | 0 | 0 | 0 | 0 | 0 | 0 | 0 | 0 | 0 | 0 | 0 | 0 | 0 | 0 | 0 | 0 | 0 | 0 | 0 | 0 | 0 | 0 | 0 | 0 | 0 | 0 | 0 | 1783.2956 |  | 0 | 1783.2956 | 1933.9426 | 3272.9063 | 2004.243 | 3344.0088 | 10555.1007 | 19616.2519 | 17832.9563 | 17832.9563 | 30171.3526
C - Commercial & Industrial | C3 - Municipal Energy Solutions | C3b - Muni New Equipment and Construction | Custom Muni Lighting New - Controls | EC3b086 | Lighting | 0.98 | 10 | 1094.1483 | 872.9907 | 221.1576 | 2.1397 | 2.1397 | 21.3968 | 21.3968 | 2.0113 | 20.113 | 6.2954 | 3.8215 | 6.4563 | 3.56 | 0.20113 | 0.027816 | 0.026147 | 0.032095 | 0.03017 | -2.5317 | -25.3167 | -2.3798 | -23.7977 | -5.0633 | -50.6335 | -4.7595 | -47.5955 | 0 | 0 | 0 | 0 | 0 | 0 | 0 | 0 | 0 | 0 | 0 | 0 | 0 | 0 | 0 | 0 | -7.1393 | -71.3932 | 0 | 0 | 0 | 454.7009 | 269.9934 | 345.617 | 177.667 | 1247.9784 | 40.6282 | 21.451 | 24.5372 | 8.5397 | 29.9152 | 125.0713 | 1373.0497 | 16.0061 | 0 | 0.09591 | 0 | 26.5438 | 0 | 31.1042 | 73.75 | 1446.7996 | 0 | 0 | 0 | 0 | 0 | -207.083 | 0 | -207.083 | -0.052278 | 0 | 0 | 0 | 0 | 0 | -7.7713 | 0 | -7.8236 | -214.9066 | 0 | -1113.7385 | 0 | -0.66484 | 0 | 0 | 0 | 0 | 0 | 0 | -1329.3099 | 11.749 |  | -49.7061 | -37.9571 | 262.091 | 174.6702 | 291.3987 | 179.9049 | 908.0648 | 79.5326 | 67.7836 | 1446.7996 | 987.5974
C - Commercial & Industrial | C3 - Municipal Energy Solutions | C3b - Muni New Equipment and Construction | Custom Muni Motors New | EC3b005 | Motors/Drives | [22 empty] | 0 |  |  |  | 0 |  |  |  | 0 |  |  |  | 0 | [9 empty] | 0 | 0 | [56 empty] | 0
C - Commercial & Industrial | C3 - Municipal Energy Solutions | C3b - Muni New Equipment and Construction | Custom Muni Process New | EC3b006 | Process | [22 empty] | 0 |  |  |  | 0 |  |  |  | 0 |  |  |  | 0 | [9 empty] | 0 | 0 | [56 empty] | 0
C - Commercial & Industrial | C3 - Municipal Energy Solutions | C3b - Muni New Equipment and Construction | Custom Muni Refrigeration New | EC3b007 | Refrigeration | [22 empty] | 0 |  |  |  | 0 |  |  |  | 0 |  |  |  | 0 | [9 empty] | 0 | 0 | [56 empty] | 0
C - Commercial & Industrial | C3 - Municipal Energy Solutions | C3b - Muni New Equipment and Construction | Custom Muni Other New | EC3b008 | Custom Measures | 1.96 | 25 | 426.496 | 319.872 | 106.624 | 0.784 | 0.7056 | 19.6 | 17.64 | 0.7056 | 17.64 | 4.5438 | 7.2001 | 2.2812 | 3.6149 | 0.0784 | 0.033555 | 0.033555 | 0.037318 | 0.037318 | 0 | 0 | 0 | 0 | 0 | 0 | 0 | 0 | 0 | 0 | 0 | 0 | 0 | 0 | 0 | 0 | 0 | 0 | 0 | 0 | 0 | 0 | 0 | 0 | 0 | 0 | 0 | 0 | 0 | 280.6381 | 440.9948 | 108.2316 | 161.7805 | 991.645 | 12.2795 | 16.9554 | 3.6426 | 3.6475 | 10.6629 | 47.1878 | 1038.8328 | 45.5354 | 0 | 0 | 0 | 67.9431 | 0 | 79.6163 | 193.0948 | 1231.9276 | 0 | 0 | 0 | 0 | 0 | 0 | 0 | 0 | 0 | 0 | 0 | 0 | 0 | 0 | 0 | 0 | 0 | 0 | 0 | 0 | 0 | 0 | 0 | 0 | 0 | 0 | 0 | 0 | 0 | 123.1928 |  | 0 | 123.1928 | 107.8738 | 180.0084 | 58.4325 | 101.198 | 447.5127 | 1355.1203 | 1231.9276 | 1231.9276 | 1802.6331
C - Commercial & Industrial | C3 - Municipal Energy Solutions | C3b - Muni New Equipment and Construction | Custom Muni Comprehensive Design | EC3b087 | Custom Measures | [22 empty] | 0 |  |  |  | 0 |  |  |  | 0 |  |  |  | 0 | [9 empty] | 0 | 0 | [56 empty] | 0
C - Commercial & Industrial | C3 - Municipal Energy Solutions | C3b - Muni New Equipment and Construction | Daylight Dimming | EC3b009 | Lighting | [22 empty] | 0 |  |  |  | 0 |  |  |  | 0 |  |  |  | 0 | [9 empty] | 0 | 0 | [56 empty] | 0
C - Commercial & Industrial | C3 - Municipal Energy Solutions | C3b - Muni New Equipment and Construction | Performance Lighting - Exterior w/ Controls | EC3b010 | Lighting | [22 empty] | 0 |  |  |  | 0 |  |  |  | 0 |  |  |  | 0 | [9 empty] | 0 | 0 | [56 empty] | 0
C - Commercial & Industrial | C3 - Municipal Energy Solutions | C3b - Muni New Equipment and Construction | Performance Lighting - Exterior w/o Controls | EC3b011 | Lighting | [22 empty] | 0 |  |  |  | 0 |  |  |  | 0 |  |  |  | 0 | [9 empty] | 0 | 0 | [56 empty] | 0
C - Commercial & Industrial | C3 - Municipal Energy Solutions | C3b - Muni New Equipment and Construction | Performance Lighting - Interior w/ Controls | EC3b012 | Lighting | [22 empty] | 0 |  |  |  | 0 |  |  |  | 0 |  |  |  | 0 | [9 empty] | 0 | 0 | [56 empty] | 0
C - Commercial & Industrial | C3 - Municipal Energy Solutions | C3b - Muni New Equipment and Construction | Performance Lighting - Interior w/o Controls | EC3b013 | Lighting | [22 empty] | 0 |  |  |  | 0 |  |  |  | 0 |  |  |  | 0 | [9 empty] | 0 | 0 | [56 empty] | 0
C - Commercial & Industrial | C3 - Municipal Energy Solutions | C3b - Muni New Equipment and Construction | Lighting Occupancy Sensors | EC3b014 | Lighting | [22 empty] | 0 |  |  |  | 0 |  |  |  | 0 |  |  |  | 0 | [9 empty] | 0 | 0 | [56 empty] | 0
C - Commercial & Industrial | C3 - Municipal Energy Solutions | C3b - Muni New Equipment and Construction | Advanced Power Strip | EC3b015 | Process | [22 empty] | 0 |  |  |  | 0 |  |  |  | 0 |  |  |  | 0 | [9 empty] | 0 | 0 | [56 empty] | 0
C - Commercial & Industrial | C3 - Municipal Energy Solutions | C3b - Muni New Equipment and Construction | Air Compressor | EC3b016 | Compressed Air | [22 empty] | 0 |  |  |  | 0 |  |  |  | 0 |  |  |  | 0 | [9 empty] | 0 | 0 | [56 empty] | 0
C - Commercial & Industrial | C3 - Municipal Energy Solutions | C3b - Muni New Equipment and Construction | Air Nozzle | EC3b017 | Compressed Air | [22 empty] | 0 |  |  |  | 0 |  |  |  | 0 |  |  |  | 0 | [9 empty] | 0 | 0 | [56 empty] | 0
C - Commercial & Industrial | C3 - Municipal Energy Solutions | C3b - Muni New Equipment and Construction | Boiler 1000 to 1700 MBH 90 AFUE, Oil | EC3b018 | HVAC | [22 empty] | 0 |  |  |  | 0 |  |  |  | 0 |  |  |  | 0 | [9 empty] | 0 | 0 | [56 empty] | 0
C - Commercial & Industrial | C3 - Municipal Energy Solutions | C3b - Muni New Equipment and Construction | Boiler 1000 to 1700 MBH 90 AFUE, Propane | EC3b019 | HVAC | [22 empty] | 0 |  |  |  | 0 |  |  |  | 0 |  |  |  | 0 | [9 empty] | 0 | 0 | [56 empty] | 0
C - Commercial & Industrial | C3 - Municipal Energy Solutions | C3b - Muni New Equipment and Construction | Boiler 1701 to 2000 MBH 85 AFUE, Oil | EC3b020 | HVAC | [22 empty] | 0 |  |  |  | 0 |  |  |  | 0 |  |  |  | 0 | [9 empty] | 0 | 0 | [56 empty] | 0
C - Commercial & Industrial | C3 - Municipal Energy Solutions | C3b - Muni New Equipment and Construction | Boiler 1701 to 2000 MBH 90 AFUE, Propane | EC3b021 | HVAC | [22 empty] | 0 |  |  |  | 0 |  |  |  | 0 |  |  |  | 0 | [9 empty] | 0 | 0 | [56 empty] | 0
C - Commercial & Industrial | C3 - Municipal Energy Solutions | C3b - Muni New Equipment and Construction | Boiler 301 to 499 MBH 85 AFUE, Oil | EC3b022 | HVAC | [22 empty] | 0 |  |  |  | 0 |  |  |  | 0 |  |  |  | 0 | [9 empty] | 0 | 0 | [56 empty] | 0
C - Commercial & Industrial | C3 - Municipal Energy Solutions | C3b - Muni New Equipment and Construction | Boiler 301 to 499 MBH 90 AFUE, Propane | EC3b023 | HVAC | [22 empty] | 0 |  |  |  | 0 |  |  |  | 0 |  |  |  | 0 | [9 empty] | 0 | 0 | [56 empty] | 0
C - Commercial & Industrial | C3 - Municipal Energy Solutions | C3b - Muni New Equipment and Construction | Boiler 500 to 999 MBH 85 AFUE, Oil | EC3b024 | HVAC | [22 empty] | 0 |  |  |  | 0 |  |  |  | 0 |  |  |  | 0 | [9 empty] | 0 | 0 | [56 empty] | 0
C - Commercial & Industrial | C3 - Municipal Energy Solutions | C3b - Muni New Equipment and Construction | Boiler 500 to 999 MBH 90 AFUE, Propane | EC3b025 | HVAC | [22 empty] | 0 |  |  |  | 0 |  |  |  | 0 |  |  |  | 0 | [9 empty] | 0 | 0 | [56 empty] | 0
C - Commercial & Industrial | C3 - Municipal Energy Solutions | C3b - Muni New Equipment and Construction | Boiler to 300 MBH 85 AFUE, Oil | EC3b026 | HVAC | [22 empty] | 0 |  |  |  | 0 |  |  |  | 0 |  |  |  | 0 | [9 empty] | 0 | 0 | [56 empty] | 0
C - Commercial & Industrial | C3 - Municipal Energy Solutions | C3b - Muni New Equipment and Construction | Boiler to 300 MBH 87 AFUE, Oil | EC3b027 | HVAC | [22 empty] | 0 |  |  |  | 0 |  |  |  | 0 |  |  |  | 0 | [9 empty] | 0 | 0 | [56 empty] | 0
C - Commercial & Industrial | C3 - Municipal Energy Solutions | C3b - Muni New Equipment and Construction | Boiler to 300 MBH 90 AFUE, Propane | EC3b028 | HVAC | [22 empty] | 0 |  |  |  | 0 |  |  |  | 0 |  |  |  | 0 | [9 empty] | 0 | 0 | [56 empty] | 0
C - Commercial & Industrial | C3 - Municipal Energy Solutions | C3b - Muni New Equipment and Construction | Boiler to 300 MBH 95 AFUE, Propane | EC3b029 | HVAC | [22 empty] | 0 |  |  |  | 0 |  |  |  | 0 |  |  |  | 0 | [9 empty] | 0 | 0 | [56 empty] | 0
C - Commercial & Industrial | C3 - Municipal Energy Solutions | C3b - Muni New Equipment and Construction | Circulator Pump | EC3b030 | HVAC | [22 empty] | 0 |  |  |  | 0 |  |  |  | 0 |  |  |  | 0 | [9 empty] | 0 | 0 | [56 empty] | 0
C - Commercial & Industrial | C3 - Municipal Energy Solutions | C3b - Muni New Equipment and Construction | Combination Oven, Electric | EC3b031 | Food Service | [22 empty] | 0 |  |  |  | 0 |  |  |  | 0 |  |  |  | 0 | [9 empty] | 0 | 0 | [56 empty] | 0
C - Commercial & Industrial | C3 - Municipal Energy Solutions | C3b - Muni New Equipment and Construction | Compressor Storage | EC3b032 | Compressed Air | [22 empty] | 0 |  |  |  | 0 |  |  |  | 0 |  |  |  | 0 | [9 empty] | 0 | 0 | [56 empty] | 0
C - Commercial & Industrial | C3 - Municipal Energy Solutions | C3b - Muni New Equipment and Construction | Condensing Unit Heater up to 300 MBH, Oil | EC3b033 | HVAC | [22 empty] | 0 |  |  |  | 0 |  |  |  | 0 |  |  |  | 0 | [9 empty] | 0 | 0 | [56 empty] | 0
C - Commercial & Industrial | C3 - Municipal Energy Solutions | C3b - Muni New Equipment and Construction | Condensing Unit Heater up to 300 MBH, Propane | EC3b034 | HVAC | [22 empty] | 0 |  |  |  | 0 |  |  |  | 0 |  |  |  | 0 | [9 empty] | 0 | 0 | [56 empty] | 0
C - Commercial & Industrial | C3 - Municipal Energy Solutions | C3b - Muni New Equipment and Construction | Convection Oven, Electric | EC3b035 | Food Service | [22 empty] | 0 |  |  |  | 0 |  |  |  | 0 |  |  |  | 0 | [9 empty] | 0 | 0 | [56 empty] | 0
C - Commercial & Industrial | C3 - Municipal Energy Solutions | C3b - Muni New Equipment and Construction | Dishwasher - High Temp Door Type | EC3b036 | Food Service | [22 empty] | 0 |  |  |  | 0 |  |  |  | 0 |  |  |  | 0 | [9 empty] | 0 | 0 | [56 empty] | 0
C - Commercial & Industrial | C3 - Municipal Energy Solutions | C3b - Muni New Equipment and Construction | Dishwasher - High Temp Multi Tank Conveyor | EC3b037 | Food Service | [22 empty] | 0 |  |  |  | 0 |  |  |  | 0 |  |  |  | 0 | [9 empty] | 0 | 0 | [56 empty] | 0
C - Commercial & Industrial | C3 - Municipal Energy Solutions | C3b - Muni New Equipment and Construction | Dishwasher - High Temp Pot, Pan, Utensil | EC3b038 | Food Service | [22 empty] | 0 |  |  |  | 0 |  |  |  | 0 |  |  |  | 0 | [9 empty] | 0 | 0 | [56 empty] | 0
C - Commercial & Industrial | C3 - Municipal Energy Solutions | C3b - Muni New Equipment and Construction | Dishwasher - High Temp Single Tank Conveyor | EC3b039 | Food Service | [22 empty] | 0 |  |  |  | 0 |  |  |  | 0 |  |  |  | 0 | [9 empty] | 0 | 0 | [56 empty] | 0
C - Commercial & Industrial | C3 - Municipal Energy Solutions | C3b - Muni New Equipment and Construction | Dishwasher - High Temp Under Counter | EC3b040 | Food Service | [22 empty] | 0 |  |  |  | 0 |  |  |  | 0 |  |  |  | 0 | [9 empty] | 0 | 0 | [56 empty] | 0
C - Commercial & Industrial | C3 - Municipal Energy Solutions | C3b - Muni New Equipment and Construction | Dishwasher - Low Temp Door Type | EC3b041 | Food Service | [22 empty] | 0 |  |  |  | 0 |  |  |  | 0 |  |  |  | 0 | [9 empty] | 0 | 0 | [56 empty] | 0
C - Commercial & Industrial | C3 - Municipal Energy Solutions | C3b - Muni New Equipment and Construction | Dishwasher - Low Temp Multi Tank Conveyor | EC3b042 | Food Service | [22 empty] | 0 |  |  |  | 0 |  |  |  | 0 |  |  |  | 0 | [9 empty] | 0 | 0 | [56 empty] | 0
C - Commercial & Industrial | C3 - Municipal Energy Solutions | C3b - Muni New Equipment and Construction | Dishwasher - Low Temp Single Tank Conveyor | EC3b043 | Food Service | [22 empty] | 0 |  |  |  | 0 |  |  |  | 0 |  |  |  | 0 | [9 empty] | 0 | 0 | [56 empty] | 0
C - Commercial & Industrial | C3 - Municipal Energy Solutions | C3b - Muni New Equipment and Construction | Dishwasher - Low Temp Under Counter | EC3b044 | Food Service | [22 empty] | 0 |  |  |  | 0 |  |  |  | 0 |  |  |  | 0 | [9 empty] | 0 | 0 | [56 empty] | 0
C - Commercial & Industrial | C3 - Municipal Energy Solutions | C3b - Muni New Equipment and Construction | Faucet Aerator, Electric | EC3b045 | Hot Water | [22 empty] | 0 |  |  |  | 0 |  |  |  | 0 |  |  |  | 0 | [9 empty] | 0 | 0 | [56 empty] | 0
C - Commercial & Industrial | C3 - Municipal Energy Solutions | C3b - Muni New Equipment and Construction | Faucet Aerator, Gas | EC3b046 | Hot Water | [22 empty] | 0 |  |  |  | 0 |  |  |  | 0 |  |  |  | 0 | [9 empty] | 0 | 0 | [56 empty] | 0
C - Commercial & Industrial | C3 - Municipal Energy Solutions | C3b - Muni New Equipment and Construction | Faucet Aerator, Oil | EC3b047 | Hot Water | [22 empty] | 0 |  |  |  | 0 |  |  |  | 0 |  |  |  | 0 | [9 empty] | 0 | 0 | [56 empty] | 0
C - Commercial & Industrial | C3 - Municipal Energy Solutions | C3b - Muni New Equipment and Construction | Faucet Aerator, Propane | EC3b048 | Hot Water | [22 empty] | 0 |  |  |  | 0 |  |  |  | 0 |  |  |  | 0 | [9 empty] | 0 | 0 | [56 empty] | 0
C - Commercial & Industrial | C3 - Municipal Energy Solutions | C3b - Muni New Equipment and Construction | Fryer Large Vat, Electric | EC3b049 | Food Service | [22 empty] | 0 |  |  |  | 0 |  |  |  | 0 |  |  |  | 0 | [9 empty] | 0 | 0 | [56 empty] | 0
C - Commercial & Industrial | C3 - Municipal Energy Solutions | C3b - Muni New Equipment and Construction | Fryer Standard Vat, Electric | EC3b050 | Food Service | [22 empty] | 0 |  |  |  | 0 |  |  |  | 0 |  |  |  | 0 | [9 empty] | 0 | 0 | [56 empty] | 0
C - Commercial & Industrial | C3 - Municipal Energy Solutions | C3b - Muni New Equipment and Construction | Furnace w/ ECM 85 AFUE up to 150 MBH, Oil | EC3b051 | HVAC | [22 empty] | 0 |  |  |  | 0 |  |  |  | 0 |  |  |  | 0 | [9 empty] | 0 | 0 | [56 empty] | 0
C - Commercial & Industrial | C3 - Municipal Energy Solutions | C3b - Muni New Equipment and Construction | Furnace w/ ECM 87 AFUE up to 150 MBH, Oil | EC3b052 | HVAC | [22 empty] | 0 |  |  |  | 0 |  |  |  | 0 |  |  |  | 0 | [9 empty] | 0 | 0 | [56 empty] | 0
C - Commercial & Industrial | C3 - Municipal Energy Solutions | C3b - Muni New Equipment and Construction | Furnace w/ ECM 95 AFUE up to 150 MBH, Propane | EC3b053 | HVAC | [22 empty] | 0 |  |  |  | 0 |  |  |  | 0 |  |  |  | 0 | [9 empty] | 0 | 0 | [56 empty] | 0
C - Commercial & Industrial | C3 - Municipal Energy Solutions | C3b - Muni New Equipment and Construction | Furnace w/ ECM 97 AFUE up to 150 MBH, Propane | EC3b054 | HVAC | [22 empty] | 0 |  |  |  | 0 |  |  |  | 0 |  |  |  | 0 | [9 empty] | 0 | 0 | [56 empty] | 0
C - Commercial & Industrial | C3 - Municipal Energy Solutions | C3b - Muni New Equipment and Construction | Griddle, Electric | EC3b055 | Food Service | [22 empty] | 0 |  |  |  | 0 |  |  |  | 0 |  |  |  | 0 | [9 empty] | 0 | 0 | [56 empty] | 0
C - Commercial & Industrial | C3 - Municipal Energy Solutions | C3b - Muni New Equipment and Construction | Ground Source Heat Pump | EC3b056 | HVAC | [22 empty] | 0 |  |  |  | 0 |  |  |  | 0 |  |  |  | 0 | [9 empty] | 0 | 0 | [56 empty] | 0
C - Commercial & Industrial | C3 - Municipal Energy Solutions | C3b - Muni New Equipment and Construction | Hot Food Holding Cabinet 3/4 Size | EC3b057 | Food Service | [22 empty] | 0 |  |  |  | 0 |  |  |  | 0 |  |  |  | 0 | [9 empty] | 0 | 0 | [56 empty] | 0
C - Commercial & Industrial | C3 - Municipal Energy Solutions | C3b - Muni New Equipment and Construction | Hot Food Holding Cabinet Full Size | EC3b058 | Food Service | [22 empty] | 0 |  |  |  | 0 |  |  |  | 0 |  |  |  | 0 | [9 empty] | 0 | 0 | [56 empty] | 0
C - Commercial & Industrial | C3 - Municipal Energy Solutions | C3b - Muni New Equipment and Construction | Hot Food Holding Cabinet Half Size | EC3b059 | Food Service | [22 empty] | 0 |  |  |  | 0 |  |  |  | 0 |  |  |  | 0 | [9 empty] | 0 | 0 | [56 empty] | 0
C - Commercial & Industrial | C3 - Municipal Energy Solutions | C3b - Muni New Equipment and Construction | Ice Machine - Ice Making Head | EC3b060 | Food Service | [22 empty] | 0 |  |  |  | 0 |  |  |  | 0 |  |  |  | 0 | [9 empty] | 0 | 0 | [56 empty] | 0
C - Commercial & Industrial | C3 - Municipal Energy Solutions | C3b - Muni New Equipment and Construction | Ice Machine - Remote Cond./Split Unit - Batch | EC3b061 | Food Service | [22 empty] | 0 |  |  |  | 0 |  |  |  | 0 |  |  |  | 0 | [9 empty] | 0 | 0 | [56 empty] | 0
C - Commercial & Industrial | C3 - Municipal Energy Solutions | C3b - Muni New Equipment and Construction | Ice Machine - Remote Cond./Split Unit - Continuous | EC3b062 | Food Service | [22 empty] | 0 |  |  |  | 0 |  |  |  | 0 |  |  |  | 0 | [9 empty] | 0 | 0 | [56 empty] | 0
C - Commercial & Industrial | C3 - Municipal Energy Solutions | C3b - Muni New Equipment and Construction | Ice Machine - Self Contained | EC3b063 | Food Service | [22 empty] | 0 |  |  |  | 0 |  |  |  | 0 |  |  |  | 0 | [9 empty] | 0 | 0 | [56 empty] | 0
C - Commercial & Industrial | C3 - Municipal Energy Solutions | C3b - Muni New Equipment and Construction | Infrared Heater | EC3b064 | HVAC | [22 empty] | 0 |  |  |  | 0 |  |  |  | 0 |  |  |  | 0 | [9 empty] | 0 | 0 | [56 empty] | 0
C - Commercial & Industrial | C3 - Municipal Energy Solutions | C3b - Muni New Equipment and Construction | Low Pressure Drop Filter | EC3b065 | Compressed Air | [22 empty] | 0 |  |  |  | 0 |  |  |  | 0 |  |  |  | 0 | [9 empty] | 0 | 0 | [56 empty] | 0
C - Commercial & Industrial | C3 - Municipal Energy Solutions | C3b - Muni New Equipment and Construction | Thermostatic Shut-Off Valve, Electric | EC3b066 | Hot Water | [22 empty] | 0 |  |  |  | 0 |  |  |  | 0 |  |  |  | 0 | [9 empty] | 0 | 0 | [56 empty] | 0
C - Commercial & Industrial | C3 - Municipal Energy Solutions | C3b - Muni New Equipment and Construction | Thermostatic Shut-Off Valve, Gas | EC3b067 | Hot Water | [22 empty] | 0 |  |  |  | 0 |  |  |  | 0 |  |  |  | 0 | [9 empty] | 0 | 0 | [56 empty] | 0
C - Commercial & Industrial | C3 - Municipal Energy Solutions | C3b - Muni New Equipment and Construction | Thermostatic Shut-Off Valve, Oil | EC3b068 | Hot Water | [22 empty] | 0 |  |  |  | 0 |  |  |  | 0 |  |  |  | 0 | [9 empty] | 0 | 0 | [56 empty] | 0
C - Commercial & Industrial | C3 - Municipal Energy Solutions | C3b - Muni New Equipment and Construction | Thermostatic Shut-Off Valve, Propane | EC3b069 | Hot Water | [22 empty] | 0 |  |  |  | 0 |  |  |  | 0 |  |  |  | 0 | [9 empty] | 0 | 0 | [56 empty] | 0
C - Commercial & Industrial | C3 - Municipal Energy Solutions | C3b - Muni New Equipment and Construction | Low-Flow Showerhead, Electric | EC3b070 | Hot Water | [22 empty] | 0 |  |  |  | 0 |  |  |  | 0 |  |  |  | 0 | [9 empty] | 0 | 0 | [56 empty] | 0
C - Commercial & Industrial | C3 - Municipal Energy Solutions | C3b - Muni New Equipment and Construction | Low-Flow Showerhead, Gas | EC3b071 | Hot Water | [22 empty] | 0 |  |  |  | 0 |  |  |  | 0 |  |  |  | 0 | [9 empty] | 0 | 0 | [56 empty] | 0
C - Commercial & Industrial | C3 - Municipal Energy Solutions | C3b - Muni New Equipment and Construction | Low-Flow Showerhead, Oil | EC3b072 | Hot Water | [22 empty] | 0 |  |  |  | 0 |  |  |  | 0 |  |  |  | 0 | [9 empty] | 0 | 0 | [56 empty] | 0
C - Commercial & Industrial | C3 - Municipal Energy Solutions | C3b - Muni New Equipment and Construction | Low-Flow Showerhead, Propane | EC3b073 | Hot Water | [22 empty] | 0 |  |  |  | 0 |  |  |  | 0 |  |  |  | 0 | [9 empty] | 0 | 0 | [56 empty] | 0
C - Commercial & Industrial | C3 - Municipal Energy Solutions | C3b - Muni New Equipment and Construction | Pre Rinse Spray Valve, Electric | EC3b074 | Hot Water | [22 empty] | 0 |  |  |  | 0 |  |  |  | 0 |  |  |  | 0 | [9 empty] | 0 | 0 | [56 empty] | 0
C - Commercial & Industrial | C3 - Municipal Energy Solutions | C3b - Muni New Equipment and Construction | Pre Rinse Spray Valve, Gas | EC3b075 | Hot Water | [22 empty] | 0 |  |  |  | 0 |  |  |  | 0 |  |  |  | 0 | [9 empty] | 0 | 0 | [56 empty] | 0
C - Commercial & Industrial | C3 - Municipal Energy Solutions | C3b - Muni New Equipment and Construction | Pre Rinse Spray Valve, Oil | EC3b076 | Hot Water | [22 empty] | 0 |  |  |  | 0 |  |  |  | 0 |  |  |  | 0 | [9 empty] | 0 | 0 | [56 empty] | 0
C - Commercial & Industrial | C3 - Municipal Energy Solutions | C3b - Muni New Equipment and Construction | Pre Rinse Spray Valve, Propane | EC3b077 | Hot Water | [22 empty] | 0 |  |  |  | 0 |  |  |  | 0 |  |  |  | 0 | [9 empty] | 0 | 0 | [56 empty] | 0
C - Commercial & Industrial | C3 - Municipal Energy Solutions | C3b - Muni New Equipment and Construction | Refrigerated Air Dryer | EC3b078 | Compressed Air | [22 empty] | 0 |  |  |  | 0 |  |  |  | 0 |  |  |  | 0 | [9 empty] | 0 | 0 | [56 empty] | 0
C - Commercial & Industrial | C3 - Municipal Energy Solutions | C3b - Muni New Equipment and Construction | Steam Cooker, Electric | EC3b079 | Food Service | [22 empty] | 0 |  |  |  | 0 |  |  |  | 0 |  |  |  | 0 | [9 empty] | 0 | 0 | [56 empty] | 0
C - Commercial & Industrial | C3 - Municipal Energy Solutions | C3b - Muni New Equipment and Construction | Unitary Air Conditioner | EC3b080 | HVAC | 1.96 | 12 | 28086.3082 | 21064.7311 | 7021.577 | 69.5516 | 69.5516 | 834.619 | 834.619 | 69.5516 | 834.619 | 71.7772 | 38.3925 | 439.8442 | 284.6051 | 13.9103 | 0 | 0 | 4.7573 | 4.7573 | 0 | 0 | 0 | 0 | 0 | 0 | 0 | 0 | 0 | 0 | 0 | 0 | 0 | 0 | 0 | 0 | 0 | 0 | 0 | 0 | 0 | 0 | 0 | 0 | 0 | 0 | 0 | 0 | 0 | 5070.3439 | 2662.0316 | 23145.9732 | 14004.6699 | 44883.0187 | 404.119 | 188.3527 | 1463.1859 | 598.2767 | 1038.2175 | 3692.1519 | 48575.1706 | 2951.7306 | 0 | 0 | 0 | 4893.7343 | 0 | 5734.5165 | 13579.9813 | 62155.1519 | 0 | 0 | 0 | 0 | 0 | 0 | 0 | 0 | 0 | 0 | 0 | 0 | 0 | 0 | 0 | 0 | 0 | 0 | 0 | 0 | 0 | 0 | 0 | 0 | 0 | 0 | 0 | 0 | 0 | 6215.5152 |  | 0 | 6215.5152 | 2749.2007 | 1600.0472 | 18285.33 | 13158.7874 | 35793.3653 | 68370.6671 | 62155.1519 | 62155.1519 | 104164.0324
C - Commercial & Industrial | C3 - Municipal Energy Solutions | C3b - Muni New Equipment and Construction | Water Source Heat Pump | EC3b081 | HVAC | [22 empty] | 0 |  |  |  | 0 |  |  |  | 0 |  |  |  | 0 | [9 empty] | 0 | 0 | [56 empty] | 0
C - Commercial & Industrial | C3 - Municipal Energy Solutions | C3b - Muni New Equipment and Construction | Zero Loss Condensate Drain | EC3b082 | Compressed Air | [22 empty] | 0 |  |  |  | 0 |  |  |  | 0 |  |  |  | 0 | [9 empty] | 0 | 0 | [56 empty] | 0
C - Commercial & Industrial | C3 - Municipal Energy Solutions | C3b - Muni New Equipment and Construction | High Efficiency Chiller - FL | EC3b083 | HVAC | 1.96 | 23 | 207547.1615 | 155660.3711 | 51886.7904 | 0.05978 | 0.071497 | 1.3749 | 1.6444 | 0.071497 | 1.6444 | 0.18582 | 0.1776 | 0.6479 | 0.6331 | 0.036719 | 0.0036719 | 0.0036719 | 0.031578 | 0.031578 | 0 | 0 | 0 | 0 | 0 | 0 | 0 | 0 | 0 | 0 | 0 | 0 | 0 | 0 | 0 | 0 | 0 | 0 | 0 | 0 | 0 | 0 | 0 | 0 | 0 | 0 | 0 | 0 | 0 | 11.6926 | 11.0711 | 31.1578 | 28.6926 | 82.6141 | 0.54585 | 0.45459 | 1.1245 | 0.69437 | 1.0787 | 3.898 | 86.5121 | 35.5624 | 0 | 0 | 0 | 54.1995 | 0 | 63.5114 | 153.2733 | 239.7854 | 0 | 0 | 0 | 0 | 0 | 0 | 0 | 0 | 0 | 0 | 0 | 0 | 0 | 0 | 0 | 0 | 0 | 0 | 0 | 0 | 0 | 0 | 0 | 0 | 0 | 0 | 0 | 0 | 0 | 23.9785 |  | 0 | 23.9785 | 4.7114 | 4.7569 | 17.7435 | 18.9744 | 46.1862 | 263.764 | 239.7854 | 239.7854 | 309.9501
C - Commercial & Industrial | C3 - Municipal Energy Solutions | C3b - Muni New Equipment and Construction | High Efficiency Chiller - IPLV | EC3b084 | HVAC | [22 empty] | 0 |  |  |  | 0 |  |  |  | 0 |  |  |  | 0 | [9 empty] | 0 | 0 | [56 empty] | 0
C - Commercial & Industrial | C3 - Municipal Energy Solutions | C3b - Muni New Equipment and Construction | CI Audits - Muni New |  | Non-Energy Saving | 1 | 1 | 60830 | 60830 | 0 | 0 | 0 | 0 | 0 | 0 | 0 | 0 | 0 | 0 | 0 | 0 | 0 | 0 | 0 | 0 | 0 | 0 | 0 | 0 | 0 | 0 | 0 | 0 | 0 | 0 | 0 | 0 | 0 | 0 | 0 | 0 | 0 | 0 | 0 | 0 | 0 | 0 | 0 | 0 | 0 | 0 | 0 | 0 | 0 | 0 | 0 | 0 | 0 | 0 | 0 | 0 | 0 | 0 | 0 | 0 | 0 | 0 | 0 | 0 | 0 | 0 | 0 | 0 | 0 | 0 | 0 | 0 | 0 | 0 | 0 | 0 | 0 | 0 | 0 | 0 | 0 | 0 | 0 | 0 | 0 | 0 | 0 | 0 | 0 | 0 | 0 | 0 | 0 | 0 | 0 | 0 | 0 | 0 | 0 | 0 |  | 0 | 0 | 0 | 0 | 0 | 0 | 0 | 0 | 0 | 0 | 0
C - Commercial & Industrial | C3 - Municipal Energy Solutions | C3b - Muni New Equipment and Construction | Induction Cooktop Displacing Electric Resistance | EC3b088 | Food Service | [22 empty] | 0 |  |  |  | 0 |  |  |  | 0 |  |  |  | 0 | [9 empty] | 0 | 0 | [56 empty] | 0
C - Commercial & Industrial | C3 - Municipal Energy Solutions | C3b - Muni New Equipment and Construction | Compressed Air Leak Detection | EC3b089 | Compressed Air | [22 empty] | 0 |  |  |  | 0 |  |  |  | 0 |  |  |  | 0 | [9 empty] | 0 | 0 | [56 empty] | 0
C - Commercial & Industrial | C3 - Municipal Energy Solutions | C3b - Muni New Equipment and Construction | [25 empty] | 0 |  |  |  | 0 |  |  |  | 0 |  |  |  | 0 | [9 empty] | 0 | 0 | [56 empty] | 0
C - Commercial & Industrial | C3 - Municipal Energy Solutions | C3b - Muni New Equipment and Construction | [25 empty] | 0 |  |  |  | 0 |  |  |  | 0 |  |  |  | 0 | [9 empty] | 0 | 0 | [56 empty] | 0
[28 empty] | 0 |  |  |  | 0 |  |  |  | 0 |  |  |  | 0 | [9 empty] | 0 | 0 | [56 empty] | 0
C - Commercial & Industrial | C3 - Municipal Energy Solutions | C3d - Muni Direct Install | Custom Muni Compressed Air Direct Install | EC3d001 | Compressed Air | [22 empty] | 0 |  |  |  | 0 |  |  |  | 0 |  |  |  | 0 | [9 empty] | 0 | 0 | [56 empty] | 0
C - Commercial & Industrial | C3 - Municipal Energy Solutions | C3d - Muni Direct Install | Custom Muni Hot Water Direct Install | EC3d002 | Hot Water | [22 empty] | 0 |  |  |  | 0 |  |  |  | 0 |  |  |  | 0 | [9 empty] | 0 | 0 | [56 empty] | 0
C - Commercial & Industrial | C3 - Municipal Energy Solutions | C3d - Muni Direct Install | Custom Muni HVAC Direct Install | EC3d003 | HVAC | [22 empty] | 0 |  |  |  | 0 |  |  |  | 0 |  |  |  | 0 | [9 empty] | 0 | 0 | [56 empty] | 0
C - Commercial & Industrial | C3 - Municipal Energy Solutions | C3d - Muni Direct Install | Custom Muni Lighting Direct Install - Interior | EC3d004 | Lighting | [22 empty] | 0 |  |  |  | 0 |  |  |  | 0 |  |  |  | 0 | [9 empty] | 0 | 0 | [56 empty] | 0
C - Commercial & Industrial | C3 - Municipal Energy Solutions | C3d - Muni Direct Install | Custom Muni Lighting Direct Install - Exterior | EC3d005 | Lighting | [22 empty] | 0 |  |  |  | 0 |  |  |  | 0 |  |  |  | 0 | [9 empty] | 0 | 0 | [56 empty] | 0
C - Commercial & Industrial | C3 - Municipal Energy Solutions | C3d - Muni Direct Install | Custom Muni Lighting Direct Install - Controls | EC3d006 | Lighting | [22 empty] | 0 |  |  |  | 0 |  |  |  | 0 |  |  |  | 0 | [9 empty] | 0 | 0 | [56 empty] | 0
C - Commercial & Industrial | C3 - Municipal Energy Solutions | C3d - Muni Direct Install | Custom Muni Motors Direct Install | EC3d007 | Motors/Drives | [22 empty] | 0 |  |  |  | 0 |  |  |  | 0 |  |  |  | 0 | [9 empty] | 0 | 0 | [56 empty] | 0
C - Commercial & Industrial | C3 - Municipal Energy Solutions | C3d - Muni Direct Install | Custom Muni Process Direct Install | EC3d008 | Process | [22 empty] | 0 |  |  |  | 0 |  |  |  | 0 |  |  |  | 0 | [9 empty] | 0 | 0 | [56 empty] | 0
C - Commercial & Industrial | C3 - Municipal Energy Solutions | C3d - Muni Direct Install | Custom Muni Refrigeration Direct Install | EC3d009 | Refrigeration | [22 empty] | 0 |  |  |  | 0 |  |  |  | 0 |  |  |  | 0 | [9 empty] | 0 | 0 | [56 empty] | 0
C - Commercial & Industrial | C3 - Municipal Energy Solutions | C3d - Muni Direct Install | Custom Muni Other Direct Install | EC3d010 | Custom Measures | [22 empty] | 0 |  |  |  | 0 |  |  |  | 0 |  |  |  | 0 | [9 empty] | 0 | 0 | [56 empty] | 0
C - Commercial & Industrial | C3 - Municipal Energy Solutions | C3d - Muni Direct Install | Daylight Dimming | EC3d011 | Lighting | [22 empty] | 0 |  |  |  | 0 |  |  |  | 0 |  |  |  | 0 | [9 empty] | 0 | 0 | [56 empty] | 0
C - Commercial & Industrial | C3 - Municipal Energy Solutions | C3d - Muni Direct Install | Lighting Fixture - Exterior w/ Controls | EC3d012 | Lighting | [22 empty] | 0 |  |  |  | 0 |  |  |  | 0 |  |  |  | 0 | [9 empty] | 0 | 0 | [56 empty] | 0
C - Commercial & Industrial | C3 - Municipal Energy Solutions | C3d - Muni Direct Install | Lighting Fixture - Exterior w/o Controls | EC3d013 | Lighting | [22 empty] | 0 |  |  |  | 0 |  |  |  | 0 |  |  |  | 0 | [9 empty] | 0 | 0 | [56 empty] | 0
C - Commercial & Industrial | C3 - Municipal Energy Solutions | C3d - Muni Direct Install | Lighting Fixture - Interior w/ Controls | EC3d014 | Lighting | [22 empty] | 0 |  |  |  | 0 |  |  |  | 0 |  |  |  | 0 | [9 empty] | 0 | 0 | [56 empty] | 0
C - Commercial & Industrial | C3 - Municipal Energy Solutions | C3d - Muni Direct Install | Lighting Fixture - Interior w/o Controls | EC3d015 | Lighting | [22 empty] | 0 |  |  |  | 0 |  |  |  | 0 |  |  |  | 0 | [9 empty] | 0 | 0 | [56 empty] | 0
C - Commercial & Industrial | C3 - Municipal Energy Solutions | C3d - Muni Direct Install | Lighting Occupancy Sensors | EC3d016 | Lighting | [22 empty] | 0 |  |  |  | 0 |  |  |  | 0 |  |  |  | 0 | [9 empty] | 0 | 0 | [56 empty] | 0
C - Commercial & Industrial | C3 - Municipal Energy Solutions | C3d - Muni Direct Install | Air Sealing, Electric | EC3d017 | HVAC | [22 empty] | 0 |  |  |  | 0 |  |  |  | 0 |  |  |  | 0 | [9 empty] | 0 | 0 | [56 empty] | 0
C - Commercial & Industrial | C3 - Municipal Energy Solutions | C3d - Muni Direct Install | Air Sealing, Gas | EC3d018 | HVAC | [22 empty] | 0 |  |  |  | 0 |  |  |  | 0 |  |  |  | 0 | [9 empty] | 0 | 0 | [56 empty] | 0
C - Commercial & Industrial | C3 - Municipal Energy Solutions | C3d - Muni Direct Install | Air Sealing, Oil | EC3d019 | HVAC | [22 empty] | 0 |  |  |  | 0 |  |  |  | 0 |  |  |  | 0 | [9 empty] | 0 | 0 | [56 empty] | 0
C - Commercial & Industrial | C3 - Municipal Energy Solutions | C3d - Muni Direct Install | Air Sealing, Propane | EC3d020 | HVAC | [22 empty] | 0 |  |  |  | 0 |  |  |  | 0 |  |  |  | 0 | [9 empty] | 0 | 0 | [56 empty] | 0
C - Commercial & Industrial | C3 - Municipal Energy Solutions | C3d - Muni Direct Install | Boiler Reset Controls, Gas | EC3d021 | HVAC | [22 empty] | 0 |  |  |  | 0 |  |  |  | 0 |  |  |  | 0 | [9 empty] | 0 | 0 | [56 empty] | 0
C - Commercial & Industrial | C3 - Municipal Energy Solutions | C3d - Muni Direct Install | Boiler Reset Controls, Oil | EC3d022 | HVAC | [22 empty] | 0 |  |  |  | 0 |  |  |  | 0 |  |  |  | 0 | [9 empty] | 0 | 0 | [56 empty] | 0
C - Commercial & Industrial | C3 - Municipal Energy Solutions | C3d - Muni Direct Install | Boiler Reset Controls, Propane | EC3d023 | HVAC | [22 empty] | 0 |  |  |  | 0 |  |  |  | 0 |  |  |  | 0 | [9 empty] | 0 | 0 | [56 empty] | 0
C - Commercial & Industrial | C3 - Municipal Energy Solutions | C3d - Muni Direct Install | Case Motor Replacement | EC3d024 | Refrigeration | [22 empty] | 0 |  |  |  | 0 |  |  |  | 0 |  |  |  | 0 | [9 empty] | 0 | 0 | [56 empty] | 0
C - Commercial & Industrial | C3 - Municipal Energy Solutions | C3d - Muni Direct Install | Cooler Night Cover | EC3d025 | Refrigeration | [22 empty] | 0 |  |  |  | 0 |  |  |  | 0 |  |  |  | 0 | [9 empty] | 0 | 0 | [56 empty] | 0
C - Commercial & Industrial | C3 - Municipal Energy Solutions | C3d - Muni Direct Install | Demand Control Ventilation | EC3d026 | HVAC | [22 empty] | 0 |  |  |  | 0 |  |  |  | 0 |  |  |  | 0 | [9 empty] | 0 | 0 | [56 empty] | 0
C - Commercial & Industrial | C3 - Municipal Energy Solutions | C3d - Muni Direct Install | Door Heater Controls | EC3d027 | Refrigeration | [22 empty] | 0 |  |  |  | 0 |  |  |  | 0 |  |  |  | 0 | [9 empty] | 0 | 0 | [56 empty] | 0
C - Commercial & Industrial | C3 - Municipal Energy Solutions | C3d - Muni Direct Install | Dual Enthalpy Economizer Controls (DEEC) | EC3d028 | HVAC | [22 empty] | 0 |  |  |  | 0 |  |  |  | 0 |  |  |  | 0 | [9 empty] | 0 | 0 | [56 empty] | 0
C - Commercial & Industrial | C3 - Municipal Energy Solutions | C3d - Muni Direct Install | Duct Insulation, Electric | EC3d029 | HVAC | [22 empty] | 0 |  |  |  | 0 |  |  |  | 0 |  |  |  | 0 | [9 empty] | 0 | 0 | [56 empty] | 0
C - Commercial & Industrial | C3 - Municipal Energy Solutions | C3d - Muni Direct Install | Duct Insulation, Gas | EC3d030 | HVAC | [22 empty] | 0 |  |  |  | 0 |  |  |  | 0 |  |  |  | 0 | [9 empty] | 0 | 0 | [56 empty] | 0
C - Commercial & Industrial | C3 - Municipal Energy Solutions | C3d - Muni Direct Install | Duct Insulation, Oil | EC3d031 | HVAC | [22 empty] | 0 |  |  |  | 0 |  |  |  | 0 |  |  |  | 0 | [9 empty] | 0 | 0 | [56 empty] | 0
C - Commercial & Industrial | C3 - Municipal Energy Solutions | C3d - Muni Direct Install | Duct Insulation, Propane | EC3d032 | HVAC | [22 empty] | 0 |  |  |  | 0 |  |  |  | 0 |  |  |  | 0 | [9 empty] | 0 | 0 | [56 empty] | 0
C - Commercial & Industrial | C3 - Municipal Energy Solutions | C3d - Muni Direct Install | Duct Sealing, Electric | EC3d033 | HVAC | [22 empty] | 0 |  |  |  | 0 |  |  |  | 0 |  |  |  | 0 | [9 empty] | 0 | 0 | [56 empty] | 0
C - Commercial & Industrial | C3 - Municipal Energy Solutions | C3d - Muni Direct Install | Duct Sealing, Gas | EC3d034 | HVAC | [22 empty] | 0 |  |  |  | 0 |  |  |  | 0 |  |  |  | 0 | [9 empty] | 0 | 0 | [56 empty] | 0
C - Commercial & Industrial | C3 - Municipal Energy Solutions | C3d - Muni Direct Install | Duct Sealing, Oil | EC3d035 | HVAC | [22 empty] | 0 |  |  |  | 0 |  |  |  | 0 |  |  |  | 0 | [9 empty] | 0 | 0 | [56 empty] | 0
C - Commercial & Industrial | C3 - Municipal Energy Solutions | C3d - Muni Direct Install | Duct Sealing, Propane | EC3d036 | HVAC | [22 empty] | 0 |  |  |  | 0 |  |  |  | 0 |  |  |  | 0 | [9 empty] | 0 | 0 | [56 empty] | 0
C - Commercial & Industrial | C3 - Municipal Energy Solutions | C3d - Muni Direct Install | Ductless Mini Split Heat Pump | EC3d037 | HVAC | [22 empty] | 0 |  |  |  | 0 |  |  |  | 0 |  |  |  | 0 | [9 empty] | 0 | 0 | [56 empty] | 0
C - Commercial & Industrial | C3 - Municipal Energy Solutions | C3d - Muni Direct Install | ECM Evaporator Fan Motors for Walk-in Cooler/Freezer | EC3d038 | Refrigeration | [22 empty] | 0 |  |  |  | 0 |  |  |  | 0 |  |  |  | 0 | [9 empty] | 0 | 0 | [56 empty] | 0
C - Commercial & Industrial | C3 - Municipal Energy Solutions | C3d - Muni Direct Install | Electronic Defrost Control | EC3d039 | Refrigeration | [22 empty] | 0 |  |  |  | 0 |  |  |  | 0 |  |  |  | 0 | [9 empty] | 0 | 0 | [56 empty] | 0
C - Commercial & Industrial | C3 - Municipal Energy Solutions | C3d - Muni Direct Install | Energy Management System, Electric | EC3d040 | HVAC | [22 empty] | 0 |  |  |  | 0 |  |  |  | 0 |  |  |  | 0 | [9 empty] | 0 | 0 | [56 empty] | 0
C - Commercial & Industrial | C3 - Municipal Energy Solutions | C3d - Muni Direct Install | Energy Star Wifi Thermostat, Electric | EC3d041 | HVAC | [22 empty] | 0 |  |  |  | 0 |  |  |  | 0 |  |  |  | 0 | [9 empty] | 0 | 0 | [56 empty] | 0
C - Commercial & Industrial | C3 - Municipal Energy Solutions | C3d - Muni Direct Install | Energy Star Wifi Thermostat, Gas | EC3d042 | HVAC | [22 empty] | 0 |  |  |  | 0 |  |  |  | 0 |  |  |  | 0 | [9 empty] | 0 | 0 | [56 empty] | 0
C - Commercial & Industrial | C3 - Municipal Energy Solutions | C3d - Muni Direct Install | Energy Star Wifi Thermostat, Oil | EC3d043 | HVAC | [22 empty] | 0 |  |  |  | 0 |  |  |  | 0 |  |  |  | 0 | [9 empty] | 0 | 0 | [56 empty] | 0
C - Commercial & Industrial | C3 - Municipal Energy Solutions | C3d - Muni Direct Install | Energy Star Wifi Thermostat, Propane | EC3d044 | HVAC | [22 empty] | 0 |  |  |  | 0 |  |  |  | 0 |  |  |  | 0 | [9 empty] | 0 | 0 | [56 empty] | 0
C - Commercial & Industrial | C3 - Municipal Energy Solutions | C3d - Muni Direct Install | Evaporator Fan Control | EC3d045 | Refrigeration | [22 empty] | 0 |  |  |  | 0 |  |  |  | 0 |  |  |  | 0 | [9 empty] | 0 | 0 | [56 empty] | 0
C - Commercial & Industrial | C3 - Municipal Energy Solutions | C3d - Muni Direct Install | Faucet Aerator, Electric | EC3d046 | Hot Water | [22 empty] | 0 |  |  |  | 0 |  |  |  | 0 |  |  |  | 0 | [9 empty] | 0 | 0 | [56 empty] | 0
C - Commercial & Industrial | C3 - Municipal Energy Solutions | C3d - Muni Direct Install | Faucet Aerator, Gas | EC3d047 | Hot Water | [22 empty] | 0 |  |  |  | 0 |  |  |  | 0 |  |  |  | 0 | [9 empty] | 0 | 0 | [56 empty] | 0
C - Commercial & Industrial | C3 - Municipal Energy Solutions | C3d - Muni Direct Install | Faucet Aerator, Oil | EC3d048 | Hot Water | [22 empty] | 0 |  |  |  | 0 |  |  |  | 0 |  |  |  | 0 | [9 empty] | 0 | 0 | [56 empty] | 0
C - Commercial & Industrial | C3 - Municipal Energy Solutions | C3d - Muni Direct Install | Faucet Aerator, Propane | EC3d049 | Hot Water | [22 empty] | 0 |  |  |  | 0 |  |  |  | 0 |  |  |  | 0 | [9 empty] | 0 | 0 | [56 empty] | 0
C - Commercial & Industrial | C3 - Municipal Energy Solutions | C3d - Muni Direct Install | Hotel Occupancy Sensor | EC3d050 | HVAC | [22 empty] | 0 |  |  |  | 0 |  |  |  | 0 |  |  |  | 0 | [9 empty] | 0 | 0 | [56 empty] | 0
C - Commercial & Industrial | C3 - Municipal Energy Solutions | C3d - Muni Direct Install | Insulation, Electric | EC3d051 | Envelope | [22 empty] | 0 |  |  |  | 0 |  |  |  | 0 |  |  |  | 0 | [9 empty] | 0 | 0 | [56 empty] | 0
C - Commercial & Industrial | C3 - Municipal Energy Solutions | C3d - Muni Direct Install | Insulation, Gas | EC3d052 | Envelope | [22 empty] | 0 |  |  |  | 0 |  |  |  | 0 |  |  |  | 0 | [9 empty] | 0 | 0 | [56 empty] | 0
C - Commercial & Industrial | C3 - Municipal Energy Solutions | C3d - Muni Direct Install | Insulation, Oil | EC3d053 | Envelope | [22 empty] | 0 |  |  |  | 0 |  |  |  | 0 |  |  |  | 0 | [9 empty] | 0 | 0 | [56 empty] | 0
C - Commercial & Industrial | C3 - Municipal Energy Solutions | C3d - Muni Direct Install | Insulation, Propane | EC3d054 | Envelope | [22 empty] | 0 |  |  |  | 0 |  |  |  | 0 |  |  |  | 0 | [9 empty] | 0 | 0 | [56 empty] | 0
C - Commercial & Industrial | C3 - Municipal Energy Solutions | C3d - Muni Direct Install | Low Pressure Drop Filter | EC3d055 | Compressed Air | [22 empty] | 0 |  |  |  | 0 |  |  |  | 0 |  |  |  | 0 | [9 empty] | 0 | 0 | [56 empty] | 0
C - Commercial & Industrial | C3 - Municipal Energy Solutions | C3d - Muni Direct Install | Thermostatic Shut-Off Valve, Electric | EC3d056 | Hot Water | [22 empty] | 0 |  |  |  | 0 |  |  |  | 0 |  |  |  | 0 | [9 empty] | 0 | 0 | [56 empty] | 0
C - Commercial & Industrial | C3 - Municipal Energy Solutions | C3d - Muni Direct Install | Thermostatic Shut-Off Valve, Gas | EC3d057 | Hot Water | [22 empty] | 0 |  |  |  | 0 |  |  |  | 0 |  |  |  | 0 | [9 empty] | 0 | 0 | [56 empty] | 0
C - Commercial & Industrial | C3 - Municipal Energy Solutions | C3d - Muni Direct Install | Thermostatic Shut-Off Valve, Oil | EC3d058 | Hot Water | [22 empty] | 0 |  |  |  | 0 |  |  |  | 0 |  |  |  | 0 | [9 empty] | 0 | 0 | [56 empty] | 0
C - Commercial & Industrial | C3 - Municipal Energy Solutions | C3d - Muni Direct Install | Thermostatic Shut-Off Valve, Propane | EC3d059 | Hot Water | [22 empty] | 0 |  |  |  | 0 |  |  |  | 0 |  |  |  | 0 | [9 empty] | 0 | 0 | [56 empty] | 0
C - Commercial & Industrial | C3 - Municipal Energy Solutions | C3d - Muni Direct Install | Low-Flow Showerhead, Electric | EC3d060 | Hot Water | [22 empty] | 0 |  |  |  | 0 |  |  |  | 0 |  |  |  | 0 | [9 empty] | 0 | 0 | [56 empty] | 0
C - Commercial & Industrial | C3 - Municipal Energy Solutions | C3d - Muni Direct Install | Low-Flow Showerhead, Gas | EC3d061 | Hot Water | [22 empty] | 0 |  |  |  | 0 |  |  |  | 0 |  |  |  | 0 | [9 empty] | 0 | 0 | [56 empty] | 0
C - Commercial & Industrial | C3 - Municipal Energy Solutions | C3d - Muni Direct Install | Low-Flow Showerhead, Oil | EC3d062 | Hot Water | [22 empty] | 0 |  |  |  | 0 |  |  |  | 0 |  |  |  | 0 | [9 empty] | 0 | 0 | [56 empty] | 0
C - Commercial & Industrial | C3 - Municipal Energy Solutions | C3d - Muni Direct Install | Low-Flow Showerhead, Propane | EC3d063 | Hot Water | [22 empty] | 0 |  |  |  | 0 |  |  |  | 0 |  |  |  | 0 | [9 empty] | 0 | 0 | [56 empty] | 0
C - Commercial & Industrial | C3 - Municipal Energy Solutions | C3d - Muni Direct Install | Motors, Open Drip | EC3d064 | Motors/Drives | [22 empty] | 0 |  |  |  | 0 |  |  |  | 0 |  |  |  | 0 | [9 empty] | 0 | 0 | [56 empty] | 0
C - Commercial & Industrial | C3 - Municipal Energy Solutions | C3d - Muni Direct Install | Motors, Totally Enclosed Fan Cooled | EC3d065 | Motors/Drives | [22 empty] | 0 |  |  |  | 0 |  |  |  | 0 |  |  |  | 0 | [9 empty] | 0 | 0 | [56 empty] | 0
C - Commercial & Industrial | C3 - Municipal Energy Solutions | C3d - Muni Direct Install | Novelty Cooler Shutoff | EC3d066 | Refrigeration | [22 empty] | 0 |  |  |  | 0 |  |  |  | 0 |  |  |  | 0 | [9 empty] | 0 | 0 | [56 empty] | 0
C - Commercial & Industrial | C3 - Municipal Energy Solutions | C3d - Muni Direct Install | Pipe Wrap - Heating, Electric | EC3d067 | HVAC | [22 empty] | 0 |  |  |  | 0 |  |  |  | 0 |  |  |  | 0 | [9 empty] | 0 | 0 | [56 empty] | 0
C - Commercial & Industrial | C3 - Municipal Energy Solutions | C3d - Muni Direct Install | Pipe Wrap - Heating, Gas | EC3d068 | HVAC | [22 empty] | 0 |  |  |  | 0 |  |  |  | 0 |  |  |  | 0 | [9 empty] | 0 | 0 | [56 empty] | 0
C - Commercial & Industrial | C3 - Municipal Energy Solutions | C3d - Muni Direct Install | Pipe Wrap - Heating, Oil | EC3d069 | HVAC | [22 empty] | 0 |  |  |  | 0 |  |  |  | 0 |  |  |  | 0 | [9 empty] | 0 | 0 | [56 empty] | 0
C - Commercial & Industrial | C3 - Municipal Energy Solutions | C3d - Muni Direct Install | Pipe Wrap - Heating, Propane | EC3d070 | HVAC | [22 empty] | 0 |  |  |  | 0 |  |  |  | 0 |  |  |  | 0 | [9 empty] | 0 | 0 | [56 empty] | 0
C - Commercial & Industrial | C3 - Municipal Energy Solutions | C3d - Muni Direct Install | Pipe Wrap - Hot Water, Electric | EC3d071 | Hot Water | [22 empty] | 0 |  |  |  | 0 |  |  |  | 0 |  |  |  | 0 | [9 empty] | 0 | 0 | [56 empty] | 0
C - Commercial & Industrial | C3 - Municipal Energy Solutions | C3d - Muni Direct Install | Pipe Wrap - Hot Water, Gas | EC3d072 | Hot Water | [22 empty] | 0 |  |  |  | 0 |  |  |  | 0 |  |  |  | 0 | [9 empty] | 0 | 0 | [56 empty] | 0
C - Commercial & Industrial | C3 - Municipal Energy Solutions | C3d - Muni Direct Install | Pipe Wrap - Hot Water, Oil | EC3d073 | Hot Water | [22 empty] | 0 |  |  |  | 0 |  |  |  | 0 |  |  |  | 0 | [9 empty] | 0 | 0 | [56 empty] | 0
C - Commercial & Industrial | C3 - Municipal Energy Solutions | C3d - Muni Direct Install | Pipe Wrap - Hot Water, Propane | EC3d074 | Hot Water | [22 empty] | 0 |  |  |  | 0 |  |  |  | 0 |  |  |  | 0 | [9 empty] | 0 | 0 | [56 empty] | 0
C - Commercial & Industrial | C3 - Municipal Energy Solutions | C3d - Muni Direct Install | Pre Rinse Spray Valve, Electric | EC3d075 | Hot Water | [22 empty] | 0 |  |  |  | 0 |  |  |  | 0 |  |  |  | 0 | [9 empty] | 0 | 0 | [56 empty] | 0
C - Commercial & Industrial | C3 - Municipal Energy Solutions | C3d - Muni Direct Install | Pre Rinse Spray Valve, Gas | EC3d076 | Hot Water | [22 empty] | 0 |  |  |  | 0 |  |  |  | 0 |  |  |  | 0 | [9 empty] | 0 | 0 | [56 empty] | 0
C - Commercial & Industrial | C3 - Municipal Energy Solutions | C3d - Muni Direct Install | Pre Rinse Spray Valve, Oil | EC3d077 | Hot Water | [22 empty] | 0 |  |  |  | 0 |  |  |  | 0 |  |  |  | 0 | [9 empty] | 0 | 0 | [56 empty] | 0
C - Commercial & Industrial | C3 - Municipal Energy Solutions | C3d - Muni Direct Install | Pre Rinse Spray Valve, Propane | EC3d078 | Hot Water | [22 empty] | 0 |  |  |  | 0 |  |  |  | 0 |  |  |  | 0 | [9 empty] | 0 | 0 | [56 empty] | 0
C - Commercial & Industrial | C3 - Municipal Energy Solutions | C3d - Muni Direct Install | Programmable Thermostat, Electric | EC3d079 | HVAC | [22 empty] | 0 |  |  |  | 0 |  |  |  | 0 |  |  |  | 0 | [9 empty] | 0 | 0 | [56 empty] | 0
C - Commercial & Industrial | C3 - Municipal Energy Solutions | C3d - Muni Direct Install | Programmable Thermostat, Gas | EC3d080 | HVAC | [22 empty] | 0 |  |  |  | 0 |  |  |  | 0 |  |  |  | 0 | [9 empty] | 0 | 0 | [56 empty] | 0
C - Commercial & Industrial | C3 - Municipal Energy Solutions | C3d - Muni Direct Install | Programmable Thermostat, Oil | EC3d081 | HVAC | [22 empty] | 0 |  |  |  | 0 |  |  |  | 0 |  |  |  | 0 | [9 empty] | 0 | 0 | [56 empty] | 0
C - Commercial & Industrial | C3 - Municipal Energy Solutions | C3d - Muni Direct Install | Programmable Thermostat, Propane | EC3d082 | HVAC | [22 empty] | 0 |  |  |  | 0 |  |  |  | 0 |  |  |  | 0 | [9 empty] | 0 | 0 | [56 empty] | 0
C - Commercial & Industrial | C3 - Municipal Energy Solutions | C3d - Muni Direct Install | Steam Trap, Electric | EC3d083 | HVAC | [22 empty] | 0 |  |  |  | 0 |  |  |  | 0 |  |  |  | 0 | [9 empty] | 0 | 0 | [56 empty] | 0
C - Commercial & Industrial | C3 - Municipal Energy Solutions | C3d - Muni Direct Install | Steam Trap, Gas | EC3d084 | HVAC | [22 empty] | 0 |  |  |  | 0 |  |  |  | 0 |  |  |  | 0 | [9 empty] | 0 | 0 | [56 empty] | 0
C - Commercial & Industrial | C3 - Municipal Energy Solutions | C3d - Muni Direct Install | Steam Trap, Oil | EC3d085 | HVAC | [22 empty] | 0 |  |  |  | 0 |  |  |  | 0 |  |  |  | 0 | [9 empty] | 0 | 0 | [56 empty] | 0
C - Commercial & Industrial | C3 - Municipal Energy Solutions | C3d - Muni Direct Install | Steam Trap, Propane | EC3d086 | HVAC | [22 empty] | 0 |  |  |  | 0 |  |  |  | 0 |  |  |  | 0 | [9 empty] | 0 | 0 | [56 empty] | 0
C - Commercial & Industrial | C3 - Municipal Energy Solutions | C3d - Muni Direct Install | Variable Frequency Drive | EC3d087 | Motors/Drives | [22 empty] | 0 |  |  |  | 0 |  |  |  | 0 |  |  |  | 0 | [9 empty] | 0 | 0 | [56 empty] | 0
C - Commercial & Industrial | C3 - Municipal Energy Solutions | C3d - Muni Direct Install | Variable Frequency Drive with Motor | EC3d088 | Motors/Drives | [22 empty] | 0 |  |  |  | 0 |  |  |  | 0 |  |  |  | 0 | [9 empty] | 0 | 0 | [56 empty] | 0
C - Commercial & Industrial | C3 - Municipal Energy Solutions | C3d - Muni Direct Install | Vending Miser | EC3d089 | Refrigeration | [22 empty] | 0 |  |  |  | 0 |  |  |  | 0 |  |  |  | 0 | [9 empty] | 0 | 0 | [56 empty] | 0
C - Commercial & Industrial | C3 - Municipal Energy Solutions | C3d - Muni Direct Install | Zero Loss Condensate Drain | EC3d090 | Compressed Air | [22 empty] | 0 |  |  |  | 0 |  |  |  | 0 |  |  |  | 0 | [9 empty] | 0 | 0 | [56 empty] | 0
C - Commercial & Industrial | C3 - Municipal Energy Solutions | C3d - Muni Direct Install | CI Audits - Muni Direct Install |  | Non-Energy Saving | [22 empty] | 0 |  |  |  | 0 |  |  |  | 0 |  |  |  | 0 | [9 empty] | 0 | 0 | [56 empty] | 0
C - Commercial & Industrial | C3 - Municipal Energy Solutions | C3d - Muni Direct Install | Vendor Fees |  | Non-Energy Saving | [22 empty] | 0 |  |  |  | 0 |  |  |  | 0 |  |  |  | 0 | [9 empty] | 0 | 0 | [56 empty] | 0
C - Commercial & Industrial | C3 - Municipal Energy Solutions | C3d - Muni Direct Install | Induction Cooktop Displacing Electric Resistance | EC3d091 | Food Service | [22 empty] | 0 |  |  |  | 0 |  |  |  | 0 |  |  |  | 0 | [9 empty] | 0 | 0 | [56 empty] | 0
C - Commercial & Industrial | C3 - Municipal Energy Solutions | C3d - Muni Direct Install | [25 empty] | 0 |  |  |  | 0 |  |  |  | 0 |  |  |  | 0 | [9 empty] | 0 | 0 | [56 empty] | 0
C - Commercial & Industrial | C3 - Municipal Energy Solutions | C3d - Muni Direct Install | [25 empty] | 0 |  |  |  | 0 |  |  |  | 0 |  |  |  | 0 | [9 empty] | 0 | 0 | [56 empty] | 0
C - Commercial & Industrial | C3 - Municipal Energy Solutions | C3d - Muni Direct Install | [25 empty] | 0 |  |  |  | 0 |  |  |  | 0 |  |  |  | 0 | [9 empty] | 0 | 0 | [56 empty] | 0
C - Commercial & Industrial | C3 - Municipal Energy Solutions | C3d - Muni Direct Install | [25 empty] | 0 |  |  |  | 0 |  |  |  | 0 |  |  |  | 0 | [9 empty] | 0 | 0 | [56 empty] | 0
C - Commercial & Industrial | C3 - Municipal Energy Solutions | C3d - Muni Direct Install | [25 empty] | 0 |  |  |  | 0 |  |  |  | 0 |  |  |  | 0 | [9 empty] | 0 | 0 | [56 empty] | 0
[28 empty] | 0 |  |  |  | 0 |  |  |  | 0 |  |  |  | 0 | [9 empty] | 0 | 0 | [56 empty] | 0
C - Commercial & Industrial | C3 - Municipal Energy Solutions |  | 0 | 0 | 0 | [22 empty] | 0 |  |  |  | 0 |  |  |  | 0 |  |  |  | 0 | [9 empty] | 0 | 0 | [56 empty] | 0
[28 empty] | 0 |  |  |  | 0 |  |  |  | 0 |  |  |  | 0 | [9 empty] | 0 | 0 | [56 empty] | 0
[28 empty] | 0 |  |  |  | 0 |  |  |  | 0 |  |  |  | 0 | [9 empty] | 0 | 0 | [56 empty] | 0
[28 empty] | 0 |  |  |  | 0 |  |  |  | 0 |  |  |  | 0 | [9 empty] | 0 | 0 | [56 empty] | 0
[28 empty] | 0 |  |  |  | 0 |  |  |  | 0 |  |  |  | 0 | [9 empty] | 0 | 0 | [56 empty] | 0
[28 empty] | 0 |  |  |  | 0 |  |  |  | 0 |  |  |  | 0 | [9 empty] | 0 | 0 | [56 empty] | 0
[28 empty] | 0 |  |  |  | 0 |  |  |  | 0 |  |  |  | 0 | [9 empty] | 0 | 0 | [56 empty] | 0
[28 empty] | 0 |  |  |  | 0 |  |  |  | 0 |  |  |  | 0 | [9 empty] | 0 | 0 | [56 empty] | 0
[28 empty] | 0 |  |  |  | 0 |  |  |  | 0 |  |  |  | 0 | [9 empty] | 0 | 0 | [56 empty] | 0
[28 empty] | 0 |  |  |  | 0 |  |  |  | 0 |  |  |  | 0 | [9 empty] | 0 | 0 | [56 empty] | 0
[28 empty] | 0 |  |  |  | 0 |  |  |  | 0 |  |  |  | 0 | [9 empty] | 0 | 0 | [56 empty] | 0
[28 empty] | 0 |  |  |  | 0 |  |  |  | 0 |  |  |  | 0 | [9 empty] | 0 | 0 | [56 empty] | 0
[28 empty] | 0 |  |  |  | 0 |  |  |  | 0 |  |  |  | 0 | [9 empty] | 0 | 0 | [56 empty] | 0
[28 empty] | 0 |  |  |  | 0 |  |  |  | 0 |  |  |  | 0 | [9 empty] | 0 | 0 | [56 empty] | 0
[28 empty] | 0 |  |  |  | 0 |  |  |  | 0 |  |  |  | 0 | [9 empty] | 0 | 0 | [56 empty] | 0
[28 empty] | 0 |  |  |  | 0 |  |  |  | 0 |  |  |  | 0 | [9 empty] | 0 | 0 | [56 empty] | 0
[28 empty] | 0 |  |  |  | 0 |  |  |  | 0 |  |  |  | 0 | [9 empty] | 0 | 0 | [56 empty] | 0
[28 empty] | 0 |  |  |  | 0 |  |  |  | 0 |  |  |  | 0 | [9 empty] | 0 | 0 | [56 empty] | 0
[28 empty] | 0 |  |  |  | 0 |  |  |  | 0 |  |  |  | 0 | [9 empty] | 0 | 0 | [56 empty] | 0
[28 empty] | 0 |  |  |  | 0 |  |  |  | 0 |  |  |  | 0 | [9 empty] | 0 | 0 | [56 empty] | 0
C - Commercial & Industrial | C4 - | [26 empty] | 0 |  |  |  | 0 |  |  |  | 0 |  |  |  | 0 | [9 empty] | 0 | 0 | [56 empty] | 0
[28 empty] | 0 |  |  |  | 0 |  |  |  | 0 |  |  |  | 0 | [9 empty] | 0 | 0 | [56 empty] | 0
[28 empty] | 0 |  |  |  | 0 |  |  |  | 0 |  |  |  | 0 | [9 empty] | 0 | 0 | [56 empty] | 0
[28 empty] | 0 |  |  |  | 0 |  |  |  | 0 |  |  |  | 0 | [9 empty] | 0 | 0 | [56 empty] | 0
[28 empty] | 0 |  |  |  | 0 |  |  |  | 0 |  |  |  | 0 | [9 empty] | 0 | 0 | [56 empty] | 0
[28 empty] | 0 |  |  |  | 0 |  |  |  | 0 |  |  |  | 0 | [9 empty] | 0 | 0 | [56 empty] | 0
[28 empty] | 0 |  |  |  | 0 |  |  |  | 0 |  |  |  | 0 | [9 empty] | 0 | 0 | [56 empty] | 0
[28 empty] | 0 |  |  |  | 0 |  |  |  | 0 |  |  |  | 0 | [9 empty] | 0 | 0 | [56 empty] | 0
[28 empty] | 0 |  |  |  | 0 |  |  |  | 0 |  |  |  | 0 | [9 empty] | 0 | 0 | [56 empty] | 0
[28 empty] | 0 |  |  |  | 0 |  |  |  | 0 |  |  |  | 0 | [9 empty] | 0 | 0 | [56 empty] | 0
[28 empty] | 0 |  |  |  | 0 |  |  |  | 0 |  |  |  | 0 | [9 empty] | 0 | 0 | [56 empty] | 0
[28 empty] | 0 |  |  |  | 0 |  |  |  | 0 |  |  |  | 0 | [9 empty] | 0 | 0 | [56 empty] | 0
[28 empty] | 0 |  |  |  | 0 |  |  |  | 0 |  |  |  | 0 | [9 empty] | 0 | 0 | [56 empty] | 0
[28 empty] | 0 |  |  |  | 0 |  |  |  | 0 |  |  |  | 0 | [9 empty] | 0 | 0 | [56 empty] | 0

## Calculations Yr 3
Year | 2026
[55 empty] | 3 | 4 | 5 | 6 |  | 7 | 8 | 9 | 10 | 11 |  |  | 12 | 13 | 14 | 15 | 16 | 17 | 18 |  |  | 19 | 20 | 21 | 22 | 23 | 24 | 25 |  | 26 | 27 | 28 | 29 | 30 | 31 | 32 | 33 |  |  | 34 | 35 | 36 | 37 | 38 | 39 | 40 | 41 | 42 | 43 |  | 44 |  | 45 |  | 46 | 47 | 48 | 49
Inputs | [7 empty] | Costs |  |  | Electric Savings: Energy | [9 empty] | Electric Savings: Capacity |  |  |  |  | Natural Gas Savings |  |  |  | Other Resource Savings: Oil |  |  |  | Other Resource Savings: Propane |  |  |  | Other Resource Savings: Kerosene |  |  |  | Other Resource Savings: Cord Wood |  |  |  | Other Resource Savings: Wood Pellet |  |  |  | SUB-TOTAL |  | Other Resource Savings: Water |  |  | Electric Benefits: Energy |  |  |  |  | Electric Benefits: Energy DRIPE | [5 empty] | Sub-Total | Electric Benefits: Capacity | [7 empty] | Total | Non-Electric Resource Benefits: Natural Gas | [7 empty] | Non-Electric Resource Benefits: Natural Gas DRIPE | [8 empty] | Sub Total | 34: Non-Electric Resource Benefits: Other | Total | Non-Energy Impacts |  |  |  | Environmental Externalities (Non-Embedded Costs) |  |  |  |  | TOTAL | TOTAL | TOTAL | TOTAL
Sector | Program | Subprogram | Measure | Measure ID | End Use | Quantity | Measure Life | TRC (Total) | Incentive (Total) | Customer Cost (Total) | Gross Annual MWh Savings | Adjusted Gross Annual MWh Savings | Gross Lifetime MWh Savings | Adjusted Gross Lifetime MWh Savings | Net Annual MWh Savings | Net Lifetime MWh Savings | Winter Peak Energy MWh Net Lifetime | Winter Off-Peak Energy MWh Net Lifetime | Summer Peak Energy MWh Net Lifetime | Summer Off-Peak Energy MWh Net Lifetime | Max Net kW | Annual Adjusted Gross Winter kW | Annual Net Winter kW | Annual Adjusted Gross Summer kw | Annual Net Summer kw | Adj. Gross Annual Gas Savings (MMBTU) | Adj. Gross Lifetime Gas Savings (MMBTU) | Net Annual Gas Savings (MMBTU) | Net Lifetime Gas Savings (MMBTU) | Adj Gross Annual Oil Savings (MMBTU) | Adj Gross Lifetime Oil Savings (MMBTU) | Net Annual Oil Savings (MMBTU) | Net Lifetime Oil Savings (MMBTU) | Adj Gross Annual Propane Savings (MMBTU) | Adj Gross Lifetime Propane Savings (MMBTU) | Net Annual Propane Savings (MMBTU) | Net Lifetime Propane Savings (MMBTU) | Adj Gross Annual Kerosene Savings (MMBTU) | Adj Gross Lifetime Kerosene Savings (MMBTU) | Net Annual Kerosene Savings (MMBTU) | Net Lifetime Kerosene Savings (MMBTU) | Adj Gross Annual Cord Wood Savings (MMBTU) | Adj Gross Lifetime Cord Wood Savings (MMBTU) | Net Annual Cord Wood Savings (MMBTU) | Net Lifetime Cord Wood Savings (MMBTU) | Adj Gross Annual Wood Pellet Savings (MMBTU) | Adj Gross Lifetime Wood Pellet Savings (MMBTU) | Net Annual Wood Pellet Savings (MMBTU) | Net Lifetime Wood Pellet Savings (MMBTU) | Total Net Annual MMBTU | Total Net Lifetime MMBTU | Net Annual Res Water Savings Gallons | Net Annual C&I Water Savings Gallons | Net Lifetime Water Savings Gallons | Winter Peak Energy Benefits ($) | Winter Off-Peak Energy Benefits ($) | Summer Peak Energy Benefits ($) | Summer Off-Peak Energy Benefits ($) | Total Avoided Energy Benefits ($) | Winter Peak Energy DRIPE Benefits ($) | Winter Off-Peak Energy DRIPE Benefits ($) | Summer Peak Energy DRIPE Benefits ($) | Summer Off-Peak Energy DRIPE Benefits ($) | Energy Electric Cross DRIPE Benefits ($) | Total Energy DRIPE Benefits ($) | Total Electric Energy Benefits ($) | Summer Generation Benefits ($) | Winter Generation ($) | Electric Capacity DRIPE ($) | Reliability ($) | PTF Benefits ($) | Transmission Benefits ($) | Distribution Benefits ($) | Total Electric Capacity Benefits ($) | Total Electric Benefits ($) | NG - Res Non Heating | NG - Res Hot Water | NG - Res Heating | NG - Res All | NG - C& I Gas Non Heating | NG - C&I Gas Heat | NG - C&I Gas All | Total Avoided Gas Benefits ($) | Gas Supply DRIPE | Res Non-Heating GECD | Res Hot Water GECD | Res Heating GECD | Res All GECD | C&I Non-Heating GECD | C&I Heating GECD | C&I All GECD | Total Gas DRIPE | Total Gas Resource Benefits | Fuel Oil - Residential Distillate | Fuel Oil - Com Fuel | Fuel Oil - Industrial | Oil DRIPE | Kerosene | Propane | Cord Wood | Pellet Wood | Res Water | C&I Water | Total Non-Electric Resource Benefits | NEI Adder | Fossil Emissions (oil, gas, propane, kerosene) | Fossil Emissions Based on RGGI | Total Non-Resource Benefits | Winter Peak Environmental Benefits ($) | Winter Off-Peak Environmental Benefits ($) | Summer Peak Environmental Benefits ($) | Summer Off-Peak Environmental Benefits ($) | Total Avoided Environmental Benefits ($) | Total Benefits (Legacy NH TRC) | Total Benefits (Granite State Test) | Total Benefits (Utility Cost Test) | Total Benefits (Secondary GST)
B - Income Eligible | B1 - Home Energy Assistance | B1a - HEA (Weatherization) | Air Sealing, Cord Wood | EB1a001 | Envelope | [22 empty] | 0 |  |  |  | 0 |  |  |  | 0 |  |  |  | 0 | [9 empty] | 0 | 0 | [56 empty] | 0
B - Income Eligible | B1 - Home Energy Assistance | B1a - HEA (Weatherization) | Air Sealing, Electric | EB1a002 | Envelope | 74.7612 | 15 | 81034.6492 | 81034.6492 | 0 | 117.972 | 107.3545 | 1769.5794 | 1610.3173 | 107.3545 | 1610.3173 | 409.1379 | 477.648 | 374.3578 | 349.1736 | 92.3968 | 16.9003 | 16.9003 | 28.2513 | 28.2513 | 0 | 0 | 0 | 0 | 0 | 0 | 0 | 0 | 0 | 0 | 0 | 0 | 0 | 0 | 0 | 0 | 0 | 0 | 0 | 0 | 0 | 0 | 0 | 0 | 0 | 0 | 0 | 0 | 0 | 28773.4832 | 33133.7997 | 19882.9315 | 17388.2384 | 99178.4528 | 1888.5228 | 1921.1609 | 1020.9804 | 601.7703 | 1647.5378 | 7079.9722 | 106258.4251 | 22564.3905 | 0 | 0 | 0 | 35819.6046 | 0 | 41973.6952 | 100357.6902 | 206616.1153 | 0 | 0 | 0 | 0 | 0 | 0 | 0 | 0 | 0 | 0 | 0 | 0 | 0 | 0 | 0 | 0 | 0 | 0 | 0 | 0 | 0 | 0 | 0 | 0 | 0 | 0 | 0 | 0 | 0 |  |  | 0 | 0 | 13226.5585 | 16501.5869 | 13228.9789 | 13473.557 | 56430.6813 | 206616.1153 | 206616.1153 | 206616.1153 | 263046.7966
B - Income Eligible | B1 - Home Energy Assistance | B1a - HEA (Weatherization) | Air Sealing, Gas | EB1a003 | Envelope | [22 empty] | 0 |  |  |  | 0 |  |  |  | 0 |  |  |  | 0 | [9 empty] | 0 | 0 | [56 empty] | 0
B - Income Eligible | B1 - Home Energy Assistance | B1a - HEA (Weatherization) | Air Sealing, Kerosene | EB1a004 | Envelope | 93.4515 | 15 | 85185.9188 | 85185.9188 | 0 | 9.2052 | 8.3768 | 138.0784 | 125.6513 | 8.3768 | 125.6513 | 8.2863 | 4.8329 | 59.4616 | 53.0706 | 14.6706 | 0 | 0 | 4.6192 | 4.6192 | 0 | 0 | 0 | 0 | 0 | 0 | 0 | 0 | 0 | 0 | 0 | 0 | 371.4204 | 5571.3064 | 371.4204 | 5571.3064 | 0 | 0 | 0 | 0 | 0 | 0 | 0 | 0 | 371.4204 | 5571.3064 | 0 | 0 | 0 | 582.7486 | 335.2489 | 3158.1289 | 2642.8251 | 6718.9515 | 38.2482 | 19.4384 | 162.1686 | 91.4626 | 128.5556 | 439.8734 | 7158.8249 | 3689.3724 | 0 | 0 | 0 | 5856.6554 | 0 | 6862.8751 | 16408.9029 | 23567.7278 | 0 | 0 | 0 | 0 | 0 | 0 | 0 | 0 | 0 | 0 | 0 | 0 | 0 | 0 | 0 | 0 | 0 | 0 | 0 | 0 | 0 | 0 | 179198.3107 | 0 | 0 | 0 | 0 | 0 | 179198.3107 |  |  | 4563.6827 | 4563.6827 | 267.8771 | 166.9636 | 2101.2405 | 2047.8357 | 4583.9169 | 207329.7213 | 207329.7213 | 23567.7278 | 211913.6382
B - Income Eligible | B1 - Home Energy Assistance | B1a - HEA (Weatherization) | Air Sealing, Oil | EB1a005 | Envelope | 336.4254 | 15 | 301929.6152 | 301929.6152 | 0 | 55.7291 | 50.7135 | 835.9372 | 760.7028 | 50.7135 | 760.7028 | 50.1657 | 29.2585 | 359.9849 | 321.2937 | 88.8172 | 0 | 0 | 27.965 | 27.965 | 0 | 0 | 0 | 0 | 2589.4694 | 38842.0403 | 2589.4694 | 38842.0403 | 0 | 0 | 0 | 0 | 0 | 0 | 0 | 0 | 0 | 0 | 0 | 0 | 0 | 0 | 0 | 0 | 2589.4694 | 38842.0403 | 0 | 0 | 0 | 3528.0054 | 2029.623 | 19119.5598 | 15999.8702 | 40677.0585 | 231.5576 | 117.6814 | 981.7816 | 553.7218 | 778.2856 | 2663.0279 | 43340.0864 | 22335.7492 | 0 | 0 | 0 | 35456.6504 | 0 | 41548.3827 | 99340.7824 | 142680.8688 | 0 | 0 | 0 | 0 | 0 | 0 | 0 | 0 | 0 | 0 | 0 | 0 | 0 | 0 | 0 | 0 | 0 | 0 | 1014870.0398 | 0 | 0 | 537.9091 | 0 | 0 | 0 | 0 | 0 | 0 | 1015407.9489 |  |  | 32231.1935 | 32231.1935 | 1621.7491 | 1010.8107 | 12721.0746 | 12397.7575 | 27751.3919 | 1190320.0112 | 1190320.0112 | 142680.8688 | 1218071.4031
B - Income Eligible | B1 - Home Energy Assistance | B1a - HEA (Weatherization) | Air Sealing, Propane | EB1a006 | Envelope | 128.3401 | 15 | 124724.7441 | 124724.7441 | 0 | 7.3946 | 6.7291 | 110.9193 | 100.9366 | 6.7291 | 100.9366 | 6.6564 | 3.8823 | 47.7659 | 42.632 | 11.785 | 0 | 0 | 3.7106 | 3.7106 | 0 | 0 | 0 | 0 | 0 | 0 | 0 | 0 | 1039.3724 | 15590.5858 | 1039.3724 | 15590.5858 | 0 | 0 | 0 | 0 | 0 | 0 | 0 | 0 | 0 | 0 | 0 | 0 | 1039.3724 | 15590.5858 | 0 | 0 | 0 | 468.1261 | 269.3078 | 2536.9474 | 2123.0002 | 5397.3816 | 30.7251 | 15.615 | 130.2712 | 73.4726 | 103.2696 | 353.3534 | 5750.735 | 2963.6991 | 0 | 0 | 0 | 4704.693 | 0 | 5512.9963 | 13181.3884 | 18932.1234 | 0 | 0 | 0 | 0 | 0 | 0 | 0 | 0 | 0 | 0 | 0 | 0 | 0 | 0 | 0 | 0 | 0 | 0 | 0 | 0 | 0 | 0 | 0 | 638716.2522 | 0 | 0 | 0 | 0 | 638716.2522 |  |  | 10972.5883 | 10972.5883 | 215.1876 | 134.1231 | 1687.9415 | 1645.041 | 3682.2931 | 668620.9639 | 668620.9639 | 18932.1234 | 672303.2569
B - Income Eligible | B1 - Home Energy Assistance | B1a - HEA (Weatherization) | Air Sealing, Wood Pellets | EB1a007 | Envelope | 3.7381 | 15 | 3675.1784 | 3675.1784 | 0 | 0 | 0 | 0 | 0 | 0 | 0 | 0 | 0 | 0 | 0 | 0 | 0 | 0 | 0 | 0 | 0 | 0 | 0 | 0 | 0 | 0 | 0 | 0 | 0 | 0 | 0 | 0 | 0 | 0 | 0 | 0 | 0 | 0 | 0 | 0 | 43.206 | 648.0899 | 43.206 | 648.0899 | 43.206 | 648.0899 | 0 | 0 | 0 | 0 | 0 | 0 | 0 | 0 | 0 | 0 | 0 | 0 | 0 | 0 | 0 | 0 | 0 | 0 | 0 | 0 | 0 | 0 | 0 | 0 | 0 | 0 | 0 | 0 | 0 | 0 | 0 | 0 | 0 | 0 | 0 | 0 | 0 | 0 | 0 | 0 | 0 | 0 | 0 | 0 | 0 | 0 | 0 | 0 | 0 | 15826.2989 | 0 | 0 | 15826.2989 |  |  | 0 | 0 | 0 | 0 | 0 | 0 | 0 | 15826.2989 | 15826.2989 | 0 | 15826.2989
B - Income Eligible | B1 - Home Energy Assistance | B1a - HEA (Weatherization) | Duct Sealing, Cord Wood | EB1a084 | HVAC | [22 empty] | 0 |  |  |  | 0 |  |  |  | 0 |  |  |  | 0 | [9 empty] | 0 | 0 | [56 empty] | 0
B - Income Eligible | B1 - Home Energy Assistance | B1a - HEA (Weatherization) | Duct Sealing, Electric | EB1a085 | HVAC | [22 empty] | 0 |  |  |  | 0 |  |  |  | 0 |  |  |  | 0 | [9 empty] | 0 | 0 | [56 empty] | 0
B - Income Eligible | B1 - Home Energy Assistance | B1a - HEA (Weatherization) | Duct Sealing, Gas | EB1a086 | HVAC | [22 empty] | 0 |  |  |  | 0 |  |  |  | 0 |  |  |  | 0 | [9 empty] | 0 | 0 | [56 empty] | 0
B - Income Eligible | B1 - Home Energy Assistance | B1a - HEA (Weatherization) | Duct Sealing, Kerosene | EB1a087 | HVAC | [22 empty] | 0 |  |  |  | 0 |  |  |  | 0 |  |  |  | 0 | [9 empty] | 0 | 0 | [56 empty] | 0
B - Income Eligible | B1 - Home Energy Assistance | B1a - HEA (Weatherization) | Duct Sealing, Oil | EB1a088 | HVAC | [22 empty] | 0 |  |  |  | 0 |  |  |  | 0 |  |  |  | 0 | [9 empty] | 0 | 0 | [56 empty] | 0
B - Income Eligible | B1 - Home Energy Assistance | B1a - HEA (Weatherization) | Duct Sealing, Propane | EB1a089 | HVAC | [22 empty] | 0 |  |  |  | 0 |  |  |  | 0 |  |  |  | 0 | [9 empty] | 0 | 0 | [56 empty] | 0
B - Income Eligible | B1 - Home Energy Assistance | B1a - HEA (Weatherization) | Duct Sealing, Wood Pellets | EB1a090 | HVAC | [22 empty] | 0 |  |  |  | 0 |  |  |  | 0 |  |  |  | 0 | [9 empty] | 0 | 0 | [56 empty] | 0
B - Income Eligible | B1 - Home Energy Assistance | B1a - HEA (Weatherization) | Faucet Aerator, Electric | EB1a009 | Hot Water | 14.9522 | 7 | 120.0947 | 120.0947 | 0 | 0.70071 | 0.63764 | 4.9049 | 4.4635 | 0.63764 | 4.4635 | 1.8531 | 1.4011 | 0.67927 | 0.53005 | 0.17054 | 0.12539 | 0.12539 | 0.04842 | 0.04842 | 0 | 0 | 0 | 0 | 0 | 0 | 0 | 0 | 0 | 0 | 0 | 0 | 0 | 0 | 0 | 0 | 0 | 0 | 0 | 0 | 0 | 0 | 0 | 0 | 0 | 0 | 7973.4315 | 0 | 55814.0205 | 143.0284 | 105.5484 | 38.8525 | 28.1711 | 315.6003 | 13.1387 | 8.5354 | 2.7991 | 1.3575 | 8.957 | 34.7879 | 350.3882 | 19.1206 | 0 | 0.11176 | 0 | 31.7909 | 0 | 37.2528 | 88.2761 | 438.6643 | 0 | 0 | 0 | 0 | 0 | 0 | 0 | 0 | 0 | 0 | 0 | 0 | 0 | 0 | 0 | 0 | 0 | 0 | 0 | 0 | 0 | 0 | 0 | 0 | 0 | 0 | 638.5912 | 0 | 638.5912 |  |  | 0 | 0 | 83.8808 | 70.0523 | 33.5421 | 29.3017 | 216.7768 | 1077.2555 | 1077.2555 | 438.6643 | 1294.0323
B - Income Eligible | B1 - Home Energy Assistance | B1a - HEA (Weatherization) | Faucet Aerator, Gas | EB1a010 | Hot Water | [22 empty] | 0 |  |  |  | 0 |  |  |  | 0 |  |  |  | 0 | [9 empty] | 0 | 0 | [56 empty] | 0
B - Income Eligible | B1 - Home Energy Assistance | B1a - HEA (Weatherization) | Faucet Aerator, Kerosene | EB1a011 | Hot Water | 34.8886 | 7 | 280.221 | 280.221 | 0 | 0 | 0 | 0 | 0 | 0 | 0 | 0 | 0 | 0 | 0 | 0 | 0 | 0 | 0 | 0 | 0 | 0 | 0 | 0 | 0 | 0 | 0 | 0 | 0 | 0 | 0 | 0 | 4.9528 | 34.6695 | 4.9528 | 34.6695 | 0 | 0 | 0 | 0 | 0 | 0 | 0 | 0 | 4.9528 | 34.6695 | 18604.6735 | 0 | 130232.7145 | 0 | 0 | 0 | 0 | 0 | 0 | 0 | 0 | 0 | 0 | 0 | 0 | 0 | 0 | 0 | 0 | 0 | 0 | 0 | 0 | 0 | 0 | 0 | 0 | 0 | 0 | 0 | 0 | 0 | 0 | 0 | 0 | 0 | 0 | 0 | 0 | 0 | 0 | 0 | 0 | 0 | 0 | 0 | 1201.9552 | 0 | 0 | 0 | 1490.0462 | 0 | 2692.0013 |  |  | 27.4394 | 27.4394 | 0 | 0 | 0 | 0 | 0 | 2719.4407 | 2719.4407 | 0 | 2719.4407
B - Income Eligible | B1 - Home Energy Assistance | B1a - HEA (Weatherization) | Faucet Aerator, Oil | EB1a012 | Hot Water | 160.7366 | 7 | 1291.0182 | 1291.0182 | 0 | 0 | 0 | 0 | 0 | 0 | 0 | 0 | 0 | 0 | 0 | 0 | 0 | 0 | 0 | 0 | 0 | 0 | 0 | 0 | 22.8182 | 159.7272 | 22.8182 | 159.7272 | 0 | 0 | 0 | 0 | 0 | 0 | 0 | 0 | 0 | 0 | 0 | 0 | 0 | 0 | 0 | 0 | 22.8182 | 159.7272 | 85714.3887 | 0 | 600000.7206 | 0 | 0 | 0 | 0 | 0 | 0 | 0 | 0 | 0 | 0 | 0 | 0 | 0 | 0 | 0 | 0 | 0 | 0 | 0 | 0 | 0 | 0 | 0 | 0 | 0 | 0 | 0 | 0 | 0 | 0 | 0 | 0 | 0 | 0 | 0 | 0 | 0 | 0 | 0 | 4498.3317 | 0 | 0 | 2.3774 | 0 | 0 | 0 | 0 | 6864.8556 | 0 | 11365.5647 |  |  | 128.0625 | 128.0625 | 0 | 0 | 0 | 0 | 0 | 11493.6272 | 11493.6272 | 0 | 11493.6272
B - Income Eligible | B1 - Home Energy Assistance | B1a - HEA (Weatherization) | Faucet Aerator, Propane | EB1a013 | Hot Water | 19.9363 | 7 | 160.1263 | 160.1263 | 0 | 0 | 0 | 0 | 0 | 0 | 0 | 0 | 0 | 0 | 0 | 0 | 0 | 0 | 0 | 0 | 0 | 0 | 0 | 0 | 0 | 0 | 0 | 0 | 2.8302 | 19.8111 | 2.8302 | 19.8111 | 0 | 0 | 0 | 0 | 0 | 0 | 0 | 0 | 0 | 0 | 0 | 0 | 2.8302 | 19.8111 | 10631.242 | 0 | 74418.694 | 0 | 0 | 0 | 0 | 0 | 0 | 0 | 0 | 0 | 0 | 0 | 0 | 0 | 0 | 0 | 0 | 0 | 0 | 0 | 0 | 0 | 0 | 0 | 0 | 0 | 0 | 0 | 0 | 0 | 0 | 0 | 0 | 0 | 0 | 0 | 0 | 0 | 0 | 0 | 0 | 0 | 0 | 0 | 0 | 884.1987 | 0 | 0 | 851.455 | 0 | 1735.6537 |  |  | 13.4718 | 13.4718 | 0 | 0 | 0 | 0 | 0 | 1749.1255 | 1749.1255 | 0 | 1749.1255
B - Income Eligible | B1 - Home Energy Assistance | B1a - HEA (Weatherization) | Tank Wrap, Electric | EB1a091 | Hot Water | [22 empty] | 0 |  |  |  | 0 |  |  |  | 0 |  |  |  | 0 | [9 empty] | 0 | 0 | [56 empty] | 0
B - Income Eligible | B1 - Home Energy Assistance | B1a - HEA (Weatherization) | Tank Wrap, Gas | EB1a092 | Hot Water | [22 empty] | 0 |  |  |  | 0 |  |  |  | 0 |  |  |  | 0 | [9 empty] | 0 | 0 | [56 empty] | 0
B - Income Eligible | B1 - Home Energy Assistance | B1a - HEA (Weatherization) | Tank Wrap, Kerosene | EB1a093 | Hot Water | [22 empty] | 0 |  |  |  | 0 |  |  |  | 0 |  |  |  | 0 | [9 empty] | 0 | 0 | [56 empty] | 0
B - Income Eligible | B1 - Home Energy Assistance | B1a - HEA (Weatherization) | Tank Wrap, Oil | EB1a094 | Hot Water | [22 empty] | 0 |  |  |  | 0 |  |  |  | 0 |  |  |  | 0 | [9 empty] | 0 | 0 | [56 empty] | 0
B - Income Eligible | B1 - Home Energy Assistance | B1a - HEA (Weatherization) | Tank Wrap, Propane | EB1a095 | Hot Water | [22 empty] | 0 |  |  |  | 0 |  |  |  | 0 |  |  |  | 0 | [9 empty] | 0 | 0 | [56 empty] | 0
B - Income Eligible | B1 - Home Energy Assistance | B1a - HEA (Weatherization) | Hand Held Showerhead, Electric | EB1a016 | Hot Water | 14.9522 | 15 | 548.8266 | 548.8266 | 0 | 2.1715 | 1.976 | 32.5718 | 29.6403 | 1.976 | 29.6403 | 12.3054 | 9.3043 | 4.5108 | 3.5199 | 0.52849 | 0.38859 | 0.38859 | 0.15005 | 0.15005 | 0 | 0 | 0 | 0 | 0 | 0 | 0 | 0 | 0 | 0 | 0 | 0 | 0 | 0 | 0 | 0 | 0 | 0 | 0 | 0 | 0 | 0 | 0 | 0 | 0 | 0 | 16953.7468 | 0 | 254306.2027 | 865.4021 | 645.4281 | 239.5772 | 175.2829 | 1925.6903 | 56.7999 | 37.4232 | 12.3022 | 6.0662 | 30.3254 | 142.9169 | 2068.6072 | 119.8454 | 0 | 0 | 0 | 190.2473 | 0 | 222.9333 | 533.0261 | 2601.6332 | 0 | 0 | 0 | 0 | 0 | 0 | 0 | 0 | 0 | 0 | 0 | 0 | 0 | 0 | 0 | 0 | 0 | 0 | 0 | 0 | 0 | 0 | 0 | 0 | 0 | 0 | 2622.076 | 0 | 2622.076 |  |  | 0 | 0 | 397.8069 | 321.4418 | 159.4011 | 135.8208 | 1014.4706 | 5223.7093 | 5223.7093 | 2601.6332 | 6238.1799
B - Income Eligible | B1 - Home Energy Assistance | B1a - HEA (Weatherization) | Hand Held Showerhead, Gas | EB1a017 | Hot Water | [22 empty] | 0 |  |  |  | 0 |  |  |  | 0 |  |  |  | 0 | [9 empty] | 0 | 0 | [56 empty] | 0
B - Income Eligible | B1 - Home Energy Assistance | B1a - HEA (Weatherization) | Hand Held Showerhead, Kerosene | EB1a018 | Hot Water | 34.8886 | 15 | 1280.5955 | 1280.5955 | 0 | 0 | 0 | 0 | 0 | 0 | 0 | 0 | 0 | 0 | 0 | 0 | 0 | 0 | 0 | 0 | 0 | 0 | 0 | 0 | 0 | 0 | 0 | 0 | 0 | 0 | 0 | 0 | 20.0969 | 301.4529 | 20.0969 | 301.4529 | 0 | 0 | 0 | 0 | 0 | 0 | 0 | 0 | 20.0969 | 301.4529 | 39558.7426 | 0 | 593381.1396 | 0 | 0 | 0 | 0 | 0 | 0 | 0 | 0 | 0 | 0 | 0 | 0 | 0 | 0 | 0 | 0 | 0 | 0 | 0 | 0 | 0 | 0 | 0 | 0 | 0 | 0 | 0 | 0 | 0 | 0 | 0 | 0 | 0 | 0 | 0 | 0 | 0 | 0 | 0 | 0 | 0 | 0 | 0 | 9696.0818 | 0 | 0 | 0 | 6118.1774 | 0 | 15814.2592 |  |  | 246.9322 | 246.9322 | 0 | 0 | 0 | 0 | 0 | 16061.1915 | 16061.1915 | 0 | 16061.1915
B - Income Eligible | B1 - Home Energy Assistance | B1a - HEA (Weatherization) | Hand Held Showerhead, Oil | EB1a019 | Hot Water | 160.7366 | 15 | 5899.8863 | 5899.8863 | 0 | 0 | 0 | 0 | 0 | 0 | 0 | 0 | 0 | 0 | 0 | 0 | 0 | 0 | 0 | 0 | 0 | 0 | 0 | 0 | 92.5891 | 1388.8364 | 92.5891 | 1388.8364 | 0 | 0 | 0 | 0 | 0 | 0 | 0 | 0 | 0 | 0 | 0 | 0 | 0 | 0 | 0 | 0 | 92.5891 | 1388.8364 | 182252.7786 | 0 | 2733791.679 | 0 | 0 | 0 | 0 | 0 | 0 | 0 | 0 | 0 | 0 | 0 | 0 | 0 | 0 | 0 | 0 | 0 | 0 | 0 | 0 | 0 | 0 | 0 | 0 | 0 | 0 | 0 | 0 | 0 | 0 | 0 | 0 | 0 | 0 | 0 | 0 | 0 | 0 | 0 | 36287.7033 | 0 | 0 | 19.2335 | 0 | 0 | 0 | 0 | 28187.3172 | 0 | 64494.254 |  |  | 1152.4589 | 1152.4589 | 0 | 0 | 0 | 0 | 0 | 65646.7129 | 65646.7129 | 0 | 65646.7129
B - Income Eligible | B1 - Home Energy Assistance | B1a - HEA (Weatherization) | Hand Held Showerhead, Propane | EB1a020 | Hot Water | 19.9363 | 15 | 731.7688 | 731.7688 | 0 | 0 | 0 | 0 | 0 | 0 | 0 | 0 | 0 | 0 | 0 | 0 | 0 | 0 | 0 | 0 | 0 | 0 | 0 | 0 | 0 | 0 | 0 | 0 | 11.4839 | 172.2588 | 11.4839 | 172.2588 | 0 | 0 | 0 | 0 | 0 | 0 | 0 | 0 | 0 | 0 | 0 | 0 | 11.4839 | 172.2588 | 22604.9958 | 0 | 339074.9369 | 0 | 0 | 0 | 0 | 0 | 0 | 0 | 0 | 0 | 0 | 0 | 0 | 0 | 0 | 0 | 0 | 0 | 0 | 0 | 0 | 0 | 0 | 0 | 0 | 0 | 0 | 0 | 0 | 0 | 0 | 0 | 0 | 0 | 0 | 0 | 0 | 0 | 0 | 0 | 0 | 0 | 0 | 0 | 0 | 7057.1101 | 0 | 0 | 3496.1014 | 0 | 10553.2114 |  |  | 121.235 | 121.235 | 0 | 0 | 0 | 0 | 0 | 10674.4464 | 10674.4464 | 0 | 10674.4464
B - Income Eligible | B1 - Home Energy Assistance | B1a - HEA (Weatherization) | [Open Measure - To Be Assigned] | EB1a021 | [23 empty] | 0 |  |  |  | 0 |  |  |  | 0 |  |  |  | 0 | [9 empty] | 0 | 0 | [56 empty] | 0
B - Income Eligible | B1 - Home Energy Assistance | B1a - HEA (Weatherization) | Insulation, Cord Wood | EB1a022 | Envelope | [22 empty] | 0 |  |  |  | 0 |  |  |  | 0 |  |  |  | 0 | [9 empty] | 0 | 0 | [56 empty] | 0
B - Income Eligible | B1 - Home Energy Assistance | B1a - HEA (Weatherization) | Insulation, Electric | EB1a023 | Envelope | 89.7134 | 25 | 547496.0237 | 547496.0237 | 0 | 164.3542 | 149.5623 | 4108.8544 | 3739.0575 | 149.5623 | 3739.0575 | 949.9931 | 1109.0692 | 869.2357 | 810.7595 | 128.7238 | 23.5449 | 23.5449 | 39.3586 | 39.3586 | 0 | 0 | 0 | 0 | 0 | 0 | 0 | 0 | 0 | 0 | 0 | 0 | 0 | 0 | 0 | 0 | 0 | 0 | 0 | 0 | 0 | 0 | 0 | 0 | 0 | 0 | 0 | 0 | 0 | 60513.1088 | 70128.249 | 42826.5579 | 37681.4613 | 211149.3771 | 2631.0202 | 2676.4904 | 1422.3921 | 838.3641 | 2316.2041 | 9884.4709 | 221033.848 | 50723.7598 | 0 | 0 | 0 | 73434.7942 | 0 | 86051.4711 | 210210.0251 | 431243.873 | 0 | 0 | 0 | 0 | 0 | 0 | 0 | 0 | 0 | 0 | 0 | 0 | 0 | 0 | 0 | 0 | 0 | 0 | 0 | 0 | 0 | 0 | 0 | 0 | 0 | 0 | 0 | 0 | 0 |  |  | 0 | 0 | 21454.4448 | 26178.7885 | 21300.2382 | 21493.0336 | 90426.505 | 431243.873 | 431243.873 | 431243.873 | 521670.3781
B - Income Eligible | B1 - Home Energy Assistance | B1a - HEA (Weatherization) | Insulation, Gas | EB1a024 | Envelope | [22 empty] | 0 |  |  |  | 0 |  |  |  | 0 |  |  |  | 0 | [9 empty] | 0 | 0 | [56 empty] | 0
B - Income Eligible | B1 - Home Energy Assistance | B1a - HEA (Weatherization) | Insulation, Kerosene | EB1a025 | Envelope | 99.6816 | 25 | 494658.0326 | 494658.0326 | 0 | 15.3713 | 13.9879 | 384.2823 | 349.6968 | 13.9879 | 349.6968 | 23.0613 | 13.4502 | 165.4859 | 147.6995 | 24.4977 | 0 | 0 | 7.7133 | 7.7133 | 0 | 0 | 0 | 0 | 0 | 0 | 0 | 0 | 0 | 0 | 0 | 0 | 1651.983 | 41299.5742 | 1651.983 | 41299.5742 | 0 | 0 | 0 | 0 | 0 | 0 | 0 | 0 | 1651.983 | 41299.5742 | 0 | 0 | 0 | 1468.9678 | 850.4781 | 8153.3604 | 6864.59 | 17337.3962 | 63.8685 | 32.4591 | 270.7964 | 152.7283 | 216.6239 | 736.4762 | 18073.8723 | 9940.6401 | 0 | 0 | 0 | 14391.458 | 0 | 16864.024 | 41196.122 | 59269.9943 | 0 | 0 | 0 | 0 | 0 | 0 | 0 | 0 | 0 | 0 | 0 | 0 | 0 | 0 | 0 | 0 | 0 | 0 | 0 | 0 | 0 | 0 | 1206992.2967 | 0 | 0 | 0 | 0 | 0 | 1206992.2967 |  |  | 31407.3836 | 31407.3836 | 520.8109 | 317.4824 | 4055.1594 | 3915.4761 | 8808.9288 | 1297669.6745 | 1297669.6745 | 59269.9943 | 1306478.6034
B - Income Eligible | B1 - Home Energy Assistance | B1a - HEA (Weatherization) | Insulation, Oil | EB1a026 | Envelope | 325.2112 | 25 | 1565549.1547 | 1565549.1547 | 0 | 108.7483 | 98.9609 | 2718.7073 | 2474.0236 | 98.9609 | 2474.0236 | 163.1531 | 95.157 | 1170.7742 | 1044.9393 | 173.3154 | 0 | 0 | 54.5701 | 54.5701 | 0 | 0 | 0 | 0 | 4019.3114 | 100482.784 | 4019.3114 | 100482.784 | 0 | 0 | 0 | 0 | 0 | 0 | 0 | 0 | 0 | 0 | 0 | 0 | 0 | 0 | 0 | 0 | 4019.3114 | 100482.784 | 0 | 0 | 0 | 10392.6042 | 6016.9339 | 57683.1225 | 48565.3728 | 122658.0334 | 451.855 | 229.6402 | 1915.821 | 1080.5171 | 1532.5637 | 5210.397 | 127868.4305 | 70327.7095 | 0 | 0 | 0 | 101816.2078 | 0 | 119309.0355 | 291452.9528 | 419321.3833 | 0 | 0 | 0 | 0 | 0 | 0 | 0 | 0 | 0 | 0 | 0 | 0 | 0 | 0 | 0 | 0 | 0 | 0 | 2385514.7994 | 0 | 0 | 1263.2805 | 0 | 0 | 0 | 0 | 0 | 0 | 2386778.0799 |  |  | 77409.4175 | 77409.4175 | 3684.6157 | 2246.114 | 28689.3065 | 27701.0803 | 62321.1166 | 2883508.8806 | 2883508.8806 | 419321.3833 | 2945829.9971
B - Income Eligible | B1 - Home Energy Assistance | B1a - HEA (Weatherization) | Insulation, Propane | EB1a027 | Envelope | 132.0781 | 25 | 528652.6871 | 528652.6871 | 0 | 20.3102 | 18.4823 | 507.7545 | 462.0566 | 18.4823 | 462.0566 | 30.471 | 17.7718 | 218.6576 | 195.1562 | 32.3689 | 0 | 0 | 10.1917 | 10.1917 | 0 | 0 | 0 | 0 | 0 | 0 | 0 | 0 | 1671.7004 | 41792.5102 | 1671.7004 | 41792.5102 | 0 | 0 | 0 | 0 | 0 | 0 | 0 | 0 | 0 | 0 | 0 | 0 | 1671.7004 | 41792.5102 | 0 | 0 | 0 | 1940.9562 | 1123.742 | 10773.0858 | 9070.2255 | 22908.0095 | 84.3899 | 42.8883 | 357.8049 | 201.8009 | 286.2265 | 973.1105 | 23881.12 | 13134.6296 | 0 | 0 | 0 | 19015.523 | 0 | 22282.5398 | 54432.6923 | 78313.8123 | 0 | 0 | 0 | 0 | 0 | 0 | 0 | 0 | 0 | 0 | 0 | 0 | 0 | 0 | 0 | 0 | 0 | 0 | 0 | 0 | 0 | 0 | 0 | 1539404.5275 | 0 | 0 | 0 | 0 | 1539404.5275 |  |  | 27306.9311 | 27306.9311 | 688.1507 | 419.4915 | 5358.1073 | 5173.543 | 11639.2925 | 1645025.271 | 1645025.271 | 78313.8123 | 1656664.5635
B - Income Eligible | B1 - Home Energy Assistance | B1a - HEA (Weatherization) | Insulation, Wood Pellets | EB1a028 | Envelope | 3.7381 | 25 | 0 | 0 | 0 | 0 | 0 | 0 | 0 | 0 | 0 | 0 | 0 | 0 | 0 | 0 | 0 | 0 | 0 | 0 | 0 | 0 | 0 | 0 | 0 | 0 | 0 | 0 | 0 | 0 | 0 | 0 | 0 | 0 | 0 | 0 | 0 | 0 | 0 | 0 | 16.5559 | 413.8967 | 16.5559 | 413.8967 | 16.5559 | 413.8967 | 0 | 0 | 0 | 0 | 0 | 0 | 0 | 0 | 0 | 0 | 0 | 0 | 0 | 0 | 0 | 0 | 0 | 0 | 0 | 0 | 0 | 0 | 0 | 0 | 0 | 0 | 0 | 0 | 0 | 0 | 0 | 0 | 0 | 0 | 0 | 0 | 0 | 0 | 0 | 0 | 0 | 0 | 0 | 0 | 0 | 0 | 0 | 0 | 0 | 9183.7094 | 0 | 0 | 9183.7094 |  |  | 0 | 0 | 0 | 0 | 0 | 0 | 0 | 9183.7094 | 9183.7094 | 0 | 9183.7094
B - Income Eligible | B1 - Home Energy Assistance | B1a - HEA (Weatherization) | Duct Insulation, Cord Wood | EB1a077 | HVAC | [22 empty] | 0 |  |  |  | 0 |  |  |  | 0 |  |  |  | 0 | [9 empty] | 0 | 0 | [56 empty] | 0
B - Income Eligible | B1 - Home Energy Assistance | B1a - HEA (Weatherization) | Duct Insulation, Electric | EB1a078 | HVAC | [22 empty] | 0 |  |  |  | 0 |  |  |  | 0 |  |  |  | 0 | [9 empty] | 0 | 0 | [56 empty] | 0
B - Income Eligible | B1 - Home Energy Assistance | B1a - HEA (Weatherization) | Duct Insulation, Gas | EB1a079 | HVAC | [22 empty] | 0 |  |  |  | 0 |  |  |  | 0 |  |  |  | 0 | [9 empty] | 0 | 0 | [56 empty] | 0
B - Income Eligible | B1 - Home Energy Assistance | B1a - HEA (Weatherization) | Duct Insulation, Kerosene | EB1a080 | HVAC | [22 empty] | 0 |  |  |  | 0 |  |  |  | 0 |  |  |  | 0 | [9 empty] | 0 | 0 | [56 empty] | 0
B - Income Eligible | B1 - Home Energy Assistance | B1a - HEA (Weatherization) | Duct Insulation, Oil | EB1a081 | HVAC | [22 empty] | 0 |  |  |  | 0 |  |  |  | 0 |  |  |  | 0 | [9 empty] | 0 | 0 | [56 empty] | 0
B - Income Eligible | B1 - Home Energy Assistance | B1a - HEA (Weatherization) | Duct Insulation, Propane | EB1a082 | HVAC | [22 empty] | 0 |  |  |  | 0 |  |  |  | 0 |  |  |  | 0 | [9 empty] | 0 | 0 | [56 empty] | 0
B - Income Eligible | B1 - Home Energy Assistance | B1a - HEA (Weatherization) | Duct Insulation, Wood Pellets | EB1a083 | HVAC | [22 empty] | 0 |  |  |  | 0 |  |  |  | 0 |  |  |  | 0 | [9 empty] | 0 | 0 | [56 empty] | 0
B - Income Eligible | B1 - Home Energy Assistance | B1a - HEA (Weatherization) | Low Flow Showerhead, Electric | EB1a030 | Hot Water | [22 empty] | 0 |  |  |  | 0 |  |  |  | 0 |  |  |  | 0 | [9 empty] | 0 | 0 | [56 empty] | 0
B - Income Eligible | B1 - Home Energy Assistance | B1a - HEA (Weatherization) | Low Flow Showerhead, Gas | EB1a031 | Hot Water | [22 empty] | 0 |  |  |  | 0 |  |  |  | 0 |  |  |  | 0 | [9 empty] | 0 | 0 | [56 empty] | 0
B - Income Eligible | B1 - Home Energy Assistance | B1a - HEA (Weatherization) | Low Flow Showerhead, Kerosene | EB1a032 | Hot Water | [22 empty] | 0 |  |  |  | 0 |  |  |  | 0 |  |  |  | 0 | [9 empty] | 0 | 0 | [56 empty] | 0
B - Income Eligible | B1 - Home Energy Assistance | B1a - HEA (Weatherization) | Low Flow Showerhead, Oil | EB1a033 | Hot Water | [22 empty] | 0 |  |  |  | 0 |  |  |  | 0 |  |  |  | 0 | [9 empty] | 0 | 0 | [56 empty] | 0
B - Income Eligible | B1 - Home Energy Assistance | B1a - HEA (Weatherization) | Low Flow Showerhead, Propane | EB1a034 | Hot Water | [22 empty] | 0 |  |  |  | 0 |  |  |  | 0 |  |  |  | 0 | [9 empty] | 0 | 0 | [56 empty] | 0
B - Income Eligible | B1 - Home Energy Assistance | B1a - HEA (Weatherization) | [Open Measure - To Be Assigned] | EB1a035 | [23 empty] | 0 |  |  |  | 0 |  |  |  | 0 |  |  |  | 0 | [9 empty] | 0 | 0 | [56 empty] | 0
B - Income Eligible | B1 - Home Energy Assistance | B1a - HEA (Weatherization) | [Open Measure - To Be Assigned] | EB1a036 | [23 empty] | 0 |  |  |  | 0 |  |  |  | 0 |  |  |  | 0 | [9 empty] | 0 | 0 | [56 empty] | 0
B - Income Eligible | B1 - Home Energy Assistance | B1a - HEA (Weatherization) | Pipe Insulation - Hot Water, Electric | EB1a037 | Hot Water | 37.3806 | 15 | 2216.3853 | 2216.3853 | 0 | 9.0284 | 8.2159 | 135.4266 | 123.2382 | 8.2159 | 123.2382 | 51.1631 | 38.6854 | 18.7549 | 14.6348 | 2.1974 | 1.6157 | 1.6157 | 0.62387 | 0.62387 | 0 | 0 | 0 | 0 | 0 | 0 | 0 | 0 | 0 | 0 | 0 | 0 | 0 | 0 | 0 | 0 | 0 | 0 | 0 | 0 | 0 | 0 | 0 | 0 | 0 | 0 | 0 | 0 | 0 | 3598.1551 | 2683.5508 | 996.1102 | 728.7883 | 8006.6044 | 236.1618 | 155.5974 | 51.1498 | 25.2218 | 126.0867 | 594.2175 | 8600.8219 | 498.2913 | 0 | 0 | 0 | 791.0073 | 0 | 926.9086 | 2216.2073 | 10817.0292 | 0 | 0 | 0 | 0 | 0 | 0 | 0 | 0 | 0 | 0 | 0 | 0 | 0 | 0 | 0 | 0 | 0 | 0 | 0 | 0 | 0 | 0 | 0 | 0 | 0 | 0 | 0 | 0 | 0 |  |  | 0 | 0 | 1653.9954 | 1336.4856 | 662.7554 | 564.7134 | 4217.9498 | 10817.0292 | 10817.0292 | 10817.0292 | 15034.979
B - Income Eligible | B1 - Home Energy Assistance | B1a - HEA (Weatherization) | Pipe Insulation - Hot Water, Gas | EB1a038 | Hot Water | [22 empty] | 0 |  |  |  | 0 |  |  |  | 0 |  |  |  | 0 | [9 empty] | 0 | 0 | [56 empty] | 0
B - Income Eligible | B1 - Home Energy Assistance | B1a - HEA (Weatherization) | Pipe Insulation - Hot Water, Kerosene | EB1a039 | Hot Water | 17.4443 | 15 | 1232.5006 | 1232.5006 | 0 | 4.7455 | 4.3184 | 71.1823 | 64.7759 | 4.3184 | 64.7759 | 26.5187 | 22.1497 | 8.6182 | 7.4893 | 1.6934 | 0.61486 | 0.61486 | 0.32977 | 0.32977 | 0 | 0 | 0 | 0 | 0 | 0 | 0 | 0 | 0 | 0 | 0 | 0 | 5.329 | 79.9355 | 5.329 | 79.9355 | 0 | 0 | 0 | 0 | 0 | 0 | 0 | 0 | 5.329 | 79.9355 | 0 | 0 | 0 | 1864.9811 | 1536.4939 | 457.7293 | 372.9555 | 4232.1598 | 122.4064 | 89.0888 | 23.5042 | 12.9072 | 66.2731 | 314.1798 | 4546.3396 | 263.3912 | 0 | 0 | 0 | 418.1176 | 0 | 489.9535 | 1171.4623 | 5717.8019 | 0 | 0 | 0 | 0 | 0 | 0 | 0 | 0 | 0 | 0 | 0 | 0 | 0 | 0 | 0 | 0 | 0 | 0 | 0 | 0 | 0 | 0 | 2571.0849 | 0 | 0 | 0 | 0 | 0 | 2571.0849 |  |  | 65.4784 | 65.4784 | 857.2922 | 765.2182 | 304.5472 | 288.9906 | 2216.0482 | 8354.3652 | 8354.3652 | 5717.8019 | 10570.4134
B - Income Eligible | B1 - Home Energy Assistance | B1a - HEA (Weatherization) | Pipe Insulation - Hot Water, Oil | EB1a040 | Hot Water | 32.3965 | 15 | 2004.494 | 2004.494 | 0 | 9.571 | 8.7096 | 143.5648 | 130.644 | 8.7096 | 130.644 | 53.4845 | 44.6729 | 17.3817 | 15.1049 | 3.4154 | 1.2401 | 1.2401 | 0.66511 | 0.66511 | 0 | 0 | 0 | 0 | -4.1553 | -62.3299 | -4.1553 | -62.3299 | 0 | 0 | 0 | 0 | 0 | 0 | 0 | 0 | 0 | 0 | 0 | 0 | 0 | 0 | 0 | 0 | -4.1553 | -62.3299 | 0 | 0 | 0 | 3761.411 | 3098.8973 | 923.1771 | 752.2001 | 8535.6855 | 246.877 | 179.68 | 47.4048 | 26.0321 | 133.6637 | 633.6575 | 9169.3429 | 531.2239 | 0 | 0 | 0 | 843.2858 | 0 | 988.169 | 2362.6787 | 11532.0217 | 0 | 0 | 0 | 0 | 0 | 0 | 0 | 0 | 0 | 0 | 0 | 0 | 0 | 0 | 0 | 0 | 0 | 0 | -1628.5635 | 0 | 0 | -0.86318 | 0 | 0 | 0 | 0 | 0 | 0 | -1629.4267 |  |  | -51.7214 | -51.7214 | 1729.0406 | 1543.3401 | 614.2299 | 582.8544 | 4469.4651 | 9850.8736 | 9850.8736 | 11532.0217 | 14320.3386
B - Income Eligible | B1 - Home Energy Assistance | B1a - HEA (Weatherization) | Pipe Insulation - Hot Water, Propane | EB1a041 | Hot Water | [22 empty] | 0 |  |  |  | 0 |  |  |  | 0 |  |  |  | 0 | [9 empty] | 0 | 0 | [56 empty] | 0
B - Income Eligible | B1 - Home Energy Assistance | B1a - HEA (Weatherization) | Hot Water Setback, Electric | EB1a042 | Hot Water | 2.492 | 2 | 28.5977 | 28.5977 | 0 | 0.19587 | 0.17825 | 0.39175 | 0.35649 | 0.17825 | 0.35649 | 0.10873 | 0.12869 | 0.054187 | 0.065238 | 0.02236 | 0.020348 | 0.020348 | 0.020348 | 0.020348 | 0 | 0 | 0 | 0 | 0 | 0 | 0 | 0 | 0 | 0 | 0 | 0 | 0 | 0 | 0 | 0 | 0 | 0 | 0 | 0 | 0 | 0 | 0 | 0 | 0 | 0 | 0 | 0 | 0 | 8.8487 | 9.853 | 3.1851 | 3.4102 | 25.2972 | 0.61041 | 0.59122 | 0.18386 | 0.13077 | 0.72557 | 2.2418 | 27.539 | 2.0931 | 0 | 0.23846 | 0 | 4.0818 | 0 | 4.7831 | 11.1964 | 38.7354 | 0 | 0 | 0 | 0 | 0 | 0 | 0 | 0 | 0 | 0 | 0 | 0 | 0 | 0 | 0 | 0 | 0 | 0 | 0 | 0 | 0 | 0 | 0 | 0 | 0 | 0 | 0 | 0 | 0 |  |  | 0 | 0 | 5.9344 | 8.3102 | 3.1476 | 4.6215 | 22.0138 | 38.7354 | 38.7354 | 38.7354 | 60.7492
B - Income Eligible | B1 - Home Energy Assistance | B1a - HEA (Weatherization) | Hot Water Setback, Gas | EB1a060 | Hot Water | [22 empty] | 0 |  |  |  | 0 |  |  |  | 0 |  |  |  | 0 | [9 empty] | 0 | 0 | [56 empty] | 0
B - Income Eligible | B1 - Home Energy Assistance | B1a - HEA (Weatherization) | Hot Water Setback, Kerosene | EB1a061 | Hot Water | 4.9841 | 2 | 57.1954 | 57.1954 | 0 | 0 | 0 | 0 | 0 | 0 | 0 | 0 | 0 | 0 | 0 | 0 | 0 | 0 | 0 | 0 | 0 | 0 | 0 | 0 | 0 | 0 | 0 | 0 | 0 | 0 | 0 | 0 | 1.8641 | 3.7282 | 1.8641 | 3.7282 | 0 | 0 | 0 | 0 | 0 | 0 | 0 | 0 | 1.8641 | 3.7282 | 0 | 0 | 0 | 0 | 0 | 0 | 0 | 0 | 0 | 0 | 0 | 0 | 0 | 0 | 0 | 0 | 0 | 0 | 0 | 0 | 0 | 0 | 0 | 0 | 0 | 0 | 0 | 0 | 0 | 0 | 0 | 0 | 0 | 0 | 0 | 0 | 0 | 0 | 0 | 0 | 0 | 0 | 0 | 0 | 0 | 0 | 133.8057 | 0 | 0 | 0 | 0 | 0 | 133.8057 |  |  | 2.802 | 2.802 | 0 | 0 | 0 | 0 | 0 | 136.6077 | 136.6077 | 0 | 136.6077
B - Income Eligible | B1 - Home Energy Assistance | B1a - HEA (Weatherization) | Hot Water Setback, Oil | EB1a062 | Hot Water | [22 empty] | 0 |  |  |  | 0 |  |  |  | 0 |  |  |  | 0 | [9 empty] | 0 | 0 | [56 empty] | 0
B - Income Eligible | B1 - Home Energy Assistance | B1a - HEA (Weatherization) | Hot Water Setback, Propane | EB1a063 | Hot Water | 2.492 | 2 | 28.5977 | 28.5977 | 0 | 0 | 0 | 0 | 0 | 0 | 0 | 0 | 0 | 0 | 0 | 0 | 0 | 0 | 0 | 0 | 0 | 0 | 0 | 0 | 0 | 0 | 0 | 0 | 0.93205 | 1.8641 | 0.93205 | 1.8641 | 0 | 0 | 0 | 0 | 0 | 0 | 0 | 0 | 0 | 0 | 0 | 0 | 0.93205 | 1.8641 | 0 | 0 | 0 | 0 | 0 | 0 | 0 | 0 | 0 | 0 | 0 | 0 | 0 | 0 | 0 | 0 | 0 | 0 | 0 | 0 | 0 | 0 | 0 | 0 | 0 | 0 | 0 | 0 | 0 | 0 | 0 | 0 | 0 | 0 | 0 | 0 | 0 | 0 | 0 | 0 | 0 | 0 | 0 | 0 | 0 | 0 | 0 | 87.1759 | 0 | 0 | 0 | 0 | 87.1759 |  |  | 1.2037 | 1.2037 | 0 | 0 | 0 | 0 | 0 | 88.3796 | 88.3796 | 0 | 88.3796
B - Income Eligible | B1 - Home Energy Assistance | B1a - HEA (Weatherization) | DHW Heat Pump Water Heater | EB1a043 | Hot Water | 37.3806 | 15 | 127256.126 | 127256.126 | 0 | 35.9228 | 32.6897 | 538.8413 | 490.3456 | 32.6897 | 490.3456 | 191.8764 | 161.6509 | 73.0157 | 63.8027 | 7.8926 | 5.3651 | 5.3651 | 2.9663 | 2.9663 | 25.2729 | 379.0932 | 25.2729 | 379.0932 | 44.2955 | 664.4322 | 44.2955 | 664.4322 | 3.5328 | 52.9915 | 3.5328 | 52.9915 | 0 | 0 | 0 | 0 | 0 | 0 | 0 | 0 | 0 | 0 | 0 | 0 | 73.1011 | 1096.5169 | 0 | 0 | 0 | 13494.1078 | 11213.5025 | 3878.0195 | 3177.2628 | 31762.8926 | 885.6741 | 650.1803 | 199.1347 | 109.9584 | 501.6794 | 2346.6269 | 34109.5194 | 2369.1645 | 0 | 0 | 0 | 3760.9053 | 0 | 4407.0585 | 10537.1284 | 44646.6478 | 0 | 2532.1853 | 0 | 0 | 0 | 0 | 0 | 2532.1853 | 0.82657 | 0 | 46.2007 | 0 | 0 | 0 | 0 | 0 | 47.0273 | 2579.2125 | 17360.3732 | 0 | 0 | 9.2015 | 0 | 2170.9606 | 0 | 0 | 0 | 0 | 22119.7478 |  |  | 813.1442 | 813.1442 | 6202.9544 | 5584.6473 | 2580.215 | 2461.9533 | 16829.7701 | 67579.5398 | 67579.5398 | 44646.6478 | 84409.3099
B - Income Eligible | B1 - Home Energy Assistance | B1a - HEA (Weatherization) | Stand Alone Water Heater, Electric | EB1a096 | Hot Water | [22 empty] | 0 |  |  |  | 0 |  |  |  | 0 |  |  |  | 0 | [9 empty] | 0 | 0 | [56 empty] | 0
B - Income Eligible | B1 - Home Energy Assistance | B1a - HEA (Weatherization) | Stand Alone Water Heater, Gas | EB1a097 | Hot Water | [22 empty] | 0 |  |  |  | 0 |  |  |  | 0 |  |  |  | 0 | [9 empty] | 0 | 0 | [56 empty] | 0
B - Income Eligible | B1 - Home Energy Assistance | B1a - HEA (Weatherization) | Stand Alone Water Heater, Propane | EB1a099 | Hot Water | 9.9682 | 13 | 32144.8081 | 32144.8081 | 0 | 2.4928 | 2.2685 | 32.4067 | 29.4901 | 2.2685 | 29.4901 | 12.073 | 10.084 | 3.9235 | 3.4096 | 0.88955 | 0.32299 | 0.32299 | 0.17323 | 0.17323 | 0 | 0 | 0 | 0 | 0 | 0 | 0 | 0 | 0.92864 | 12.0723 | 0.92864 | 12.0723 | 0 | 0 | 0 | 0 | 0 | 0 | 0 | 0 | 0 | 0 | 0 | 0 | 0.92864 | 12.0723 | 0 | 0 | 0 | 868.1438 | 713.7203 | 212.173 | 172.5473 | 1966.5844 | 64.3007 | 46.7988 | 12.3469 | 6.7802 | 34.7401 | 164.9667 | 2131.551 | 121.7279 | 0 | 0 | 0 | 195.2979 | 0 | 228.8517 | 545.8775 | 2677.4285 | 0 | 0 | 0 | 0 | 0 | 0 | 0 | 0 | 0 | 0 | 0 | 0 | 0 | 0 | 0 | 0 | 0 | 0 | 0 | 0 | 0 | 0 | 0 | 505.3862 | 0 | 0 | 0 | 0 | 505.3862 |  |  | 8.5426 | 8.5426 | 423.0553 | 380.2644 | 150.4911 | 143.3124 | 1097.1232 | 3191.3573 | 3191.3573 | 2677.4285 | 4288.4805
B - Income Eligible | B1 - Home Energy Assistance | B1a - HEA (Weatherization) | Indirect Water Heater, Oil | EB1a098 | Hot Water | [22 empty] | 0 |  |  |  | 0 |  |  |  | 0 |  |  |  | 0 | [9 empty] | 0 | 0 | [56 empty] | 0
B - Income Eligible | B1 - Home Energy Assistance | B1a - HEA (Weatherization) | LED Bulb, General Service Lamps | EB1a044 | Lighting | [22 empty] | 0 |  |  |  | 0 |  |  |  | 0 |  |  |  | 0 | [9 empty] | 0 | 0 | [56 empty] | 0
B - Income Eligible | B1 - Home Energy Assistance | B1a - HEA (Weatherization) | LED Bulb, Linear | EB1a045 | Lighting | 3410.3567 | 7 | 877021.6966 | 877021.6966 | 0 | 1123.8798 | 1022.7306 | 7867.1583 | 7159.114 | 1022.7306 | 7159.114 | 2513.8537 | 2199.3349 | 1363.2964 | 1082.629 | 286.1046 | 220.7812 | 220.7812 | 142.4143 | 142.4143 | -580.911 | -4066.3768 | -580.911 | -4066.3768 | -1347.7134 | -9433.9941 | -1347.7134 | -9433.9941 | -395.0195 | -2765.1362 | -395.0195 | -2765.1362 | 0 | 0 | 0 | 0 | 0 | 0 | 0 | 0 | 0 | 0 | 0 | 0 | -2323.6439 | -16265.5071 | 0 | 0 | 0 | 194032.4835 | 165678.3412 | 77976.6593 | 57539.4989 | 495226.9829 | 17824.0094 | 13398.0007 | 5617.8709 | 2772.7943 | 14366.3827 | 53979.058 | 549206.041 | 56238.6244 | 0 | 328.7283 | 0 | 93504.971 | 0 | 109569.8626 | 259642.1863 | 808848.2273 | 0 | 0 | -40271.4305 | 0 | 0 | 0 | 0 | -40271.4305 | -9.1578 | 0 | 0 | -1804.3975 | 0 | 0 | 0 | 0 | -1813.5553 | -42084.9858 | -265685.7861 | 0 | 0 | -140.4193 | 0 | -123412.0015 | 0 | 0 | 0 | 0 | -431323.1927 |  |  | -11770.8529 | -11770.8529 | 113792.7439 | 109960.4177 | 67318.8149 | 59848.7322 | 350920.7087 | 365754.1817 | 365754.1817 | 808848.2273 | 716674.8904
B - Income Eligible | B1 - Home Energy Assistance | B1a - HEA (Weatherization) | LED Bulb, Other Specialty | EB1a046 | Lighting | [22 empty] | 0 |  |  |  | 0 |  |  |  | 0 |  |  |  | 0 | [9 empty] | 0 | 0 | [56 empty] | 0
B - Income Eligible | B1 - Home Energy Assistance | B1a - HEA (Weatherization) | LED Bulb, Reflector | EB1a047 | Lighting | [22 empty] | 0 |  |  |  | 0 |  |  |  | 0 |  |  |  | 0 | [9 empty] | 0 | 0 | [56 empty] | 0
B - Income Eligible | B1 - Home Energy Assistance | B1a - HEA (Weatherization) | LED Fixture | EB1a048 | Lighting | 694.0331 | 2 | 104927.07 | 104927.07 | 0 | 175.7448 | 159.9278 | 351.4896 | 319.8555 | 159.9278 | 319.8555 | 112.3142 | 98.2621 | 60.9095 | 48.3698 | 44.7391 | 34.5243 | 34.5243 | 22.2698 | 22.2698 | -90.839 | -181.6779 | -90.839 | -181.6779 | -210.7464 | -421.4928 | -210.7464 | -421.4928 | -61.7705 | -123.541 | -61.7705 | -123.541 | 0 | 0 | 0 | 0 | 0 | 0 | 0 | 0 | 0 | 0 | 0 | 0 | -363.3559 | -726.7118 | 0 | 0 | 0 | 9140.4429 | 7523.1521 | 3580.3125 | 2528.4816 | 22772.3891 | 630.5368 | 451.4161 | 206.6758 | 96.9548 | 651.0066 | 2036.59 | 24808.9791 | 2290.7742 | 0 | 260.983 | 0 | 4467.3887 | 0 | 5234.9213 | 12254.0672 | 37063.0463 | 0 | 0 | -1880.0928 | 0 | 0 | 0 | 0 | -1880.0928 | -0.3024 | 0 | 0 | -82.2788 | 0 | 0 | 0 | 0 | -82.5812 | -1962.6739 | -12288.4782 | 0 | 0 | -6.3936 | 0 | -5777.493 | 0 | 0 | 0 | 0 | -20035.0388 |  |  | -499.3939 | -499.3939 | 6130.0743 | 6345.1704 | 3538.1049 | 3426.5864 | 19439.9359 | 16528.6136 | 16528.6136 | 37063.0463 | 35968.5495
B - Income Eligible | B1 - Home Energy Assistance | B1a - HEA (Weatherization) | Refrigerator | EB1a049 | Refrigeration | 874.706 | 12 | 1074155.4616 | 1074155.4616 | 0 | 796.6848 | 724.9832 | 9560.218 | 8699.7983 | 724.9832 | 8699.7983 | 2522.7316 | 2779.5789 | 1581.5414 | 1815.9463 | 141.1014 | 82.8195 | 82.8195 | 101.5662 | 101.5662 | 0 | 0 | 0 | 0 | 0 | 0 | 0 | 0 | 0 | 0 | 0 | 0 | 0 | 0 | 0 | 0 | 0 | 0 | 0 | 0 | 0 | 0 | 0 | 0 | 0 | 0 | 0 | 0 | 0 | 183473.5742 | 198721.6922 | 86318.7593 | 92642.2899 | 561156.3155 | 14555.7157 | 13974.7744 | 5391.6429 | 3912.0318 | 11090.4512 | 48924.616 | 610080.9315 | 66518.5148 | 0 | 0 | 0 | 107069.6548 | 0 | 125465.0661 | 299053.2358 | 909134.1673 | 0 | 0 | 0 | 0 | 0 | 0 | 0 | 0 | 0 | 0 | 0 | 0 | 0 | 0 | 0 | 0 | 0 | 0 | 0 | 0 | 0 | 0 | 0 | 0 | 0 | 0 | 0 | 0 | 0 |  |  | 0 | 0 | 92130.5408 | 109675.6251 | 63254.1346 | 79763.9361 | 344824.2366 | 909134.1673 | 909134.1673 | 909134.1673 | 1253958.4038
B - Income Eligible | B1 - Home Energy Assistance | B1a - HEA (Weatherization) | Freezer | EB1a050 | Refrigeration | 307.7669 | 12 | 222499.4784 | 222499.4784 | 0 | 236.7471 | 215.4399 | 2840.9653 | 2585.2784 | 215.4399 | 2585.2784 | 741.2374 | 867.6784 | 441.3959 | 534.9668 | 34.2322 | 21.0583 | 21.0583 | 28.41 | 28.41 | 0 | 0 | 0 | 0 | 0 | 0 | 0 | 0 | 0 | 0 | 0 | 0 | 0 | 0 | 0 | 0 | 0 | 0 | 0 | 0 | 0 | 0 | 0 | 0 | 0 | 0 | 0 | 0 | 0 | 53908.8142 | 62033.3199 | 24090.8921 | 27291.8592 | 167324.8854 | 4276.8087 | 4362.3907 | 1504.7655 | 1152.461 | 3295.6976 | 14592.1233 | 181917.0087 | 18606.4867 | 0 | 0 | 0 | 29949.4075 | 0 | 35094.9519 | 83650.8461 | 265567.8548 | 0 | 0 | 0 | 0 | 0 | 0 | 0 | 0 | 0 | 0 | 0 | 0 | 0 | 0 | 0 | 0 | 0 | 0 | 0 | 0 | 0 | 0 | 0 | 0 | 0 | 0 | 0 | 0 | 0 |  |  | 0 | 0 | 27070.1011 | 34236.5399 | 17653.7354 | 23497.974 | 102458.3503 | 265567.8548 | 265567.8548 | 265567.8548 | 368026.2051
B - Income Eligible | B1 - Home Energy Assistance | B1a - HEA (Weatherization) | Clothes Washer | EB1a051 | Hot Water | [22 empty] | 0 |  |  |  | 0 |  |  |  | 0 |  |  |  | 0 | [9 empty] | 0 | 0 | [56 empty] | 0
B - Income Eligible | B1 - Home Energy Assistance | B1a - HEA (Weatherization) | Clothes Dryer | EB1a052 | Envelope | [22 empty] | 0 |  |  |  | 0 |  |  |  | 0 |  |  |  | 0 | [9 empty] | 0 | 0 | [56 empty] | 0
B - Income Eligible | B1 - Home Energy Assistance | B1a - HEA (Weatherization) | Dehumidifier | EB1a053 | Refrigeration | [22 empty] | 0 |  |  |  | 0 |  |  |  | 0 |  |  |  | 0 | [9 empty] | 0 | 0 | [56 empty] | 0
B - Income Eligible | B1 - Home Energy Assistance | B1a - HEA (Weatherization) | Room Air Conditioner | EB1a054 | HVAC | [22 empty] | 0 |  |  |  | 0 |  |  |  | 0 |  |  |  | 0 | [9 empty] | 0 | 0 | [56 empty] | 0
B - Income Eligible | B1 - Home Energy Assistance | B1a - HEA (Weatherization) | Window Replacement, Cord Wood | EB1a055 | Envelope | 3.7381 | 25 | 2145.42 | 2145.42 | 0 | 0 | 0 | 0 | 0 | 0 | 0 | 0 | 0 | 0 | 0 | 0 | 0 | 0 | 0 | 0 | 0 | 0 | 0 | 0 | 0 | 0 | 0 | 0 | 0 | 0 | 0 | 0 | 0 | 0 | 0 | 0 | 0 | 0 | 0 | 0 | 0 | 0 | 0 | 0 | 0 | 0 | 0 | 0 | 0 | 0 | 0 | 0 | 0 | 0 | 0 | 0 | 0 | 0 | 0 | 0 | 0 | 0 | 0 | 0 | 0 | 0 | 0 | 0 | 0 | 0 | 0 | 0 | 0 | 0 | 0 | 0 | 0 | 0 | 0 | 0 | 0 | 0 | 0 | 0 | 0 | 0 | 0 | 0 | 0 | 0 | 0 | 0 | 0 | 0 | 0 | 0 | 0 | 0 | 0 |  |  | 0 | 0 | 0 | 0 | 0 | 0 | 0 | 0 | 0 | 0 | 0
B - Income Eligible | B1 - Home Energy Assistance | B1a - HEA (Weatherization) | Window Replacement, Electric | EB1a064 | Envelope | 229.2677 | 25 | 131585.759 | 131585.759 | 0 | 58.0384 | 52.8149 | 1450.9599 | 1320.3735 | 52.8149 | 1320.3735 | 335.4711 | 391.6457 | 306.9532 | 286.3035 | 45.4563 | 8.3144 | 8.3144 | 13.8987 | 13.8987 | 0 | 0 | 0 | 0 | 0 | 0 | 0 | 0 | 0 | 0 | 0 | 0 | 0 | 0 | 0 | 0 | 0 | 0 | 0 | 0 | 0 | 0 | 0 | 0 | 0 | 0 | 0 | 0 | 0 | 21368.9961 | 24764.3908 | 15123.3438 | 13306.4557 | 74563.1864 | 929.0922 | 945.1491 | 502.2894 | 296.0515 | 817.9212 | 3490.5035 | 78053.6899 | 17912.083 | 0 | 0 | 0 | 25932.0312 | 0 | 30387.3588 | 74231.473 | 152285.1629 | 0 | 0 | 0 | 0 | 0 | 0 | 0 | 0 | 0 | 0 | 0 | 0 | 0 | 0 | 0 | 0 | 0 | 0 | 0 | 0 | 0 | 0 | 0 | 0 | 0 | 0 | 0 | 0 | 0 |  |  | 0 | 0 | 7576.2088 | 9244.5164 | 7521.7538 | 7589.8356 | 31932.3146 | 152285.1629 | 152285.1629 | 152285.1629 | 184217.4775
B - Income Eligible | B1 - Home Energy Assistance | B1a - HEA (Weatherization) | Window Replacement, Gas | EB1a065 | Envelope | [22 empty] | 0 |  |  |  | 0 |  |  |  | 0 |  |  |  | 0 | [9 empty] | 0 | 0 | [56 empty] | 0
B - Income Eligible | B1 - Home Energy Assistance | B1a - HEA (Weatherization) | Window Replacement, Kerosene | EB1a066 | Envelope | 128.3401 | 25 | 73659.4194 | 73659.4194 | 0 | 0 | 0 | 0 | 0 | 0 | 0 | 0 | 0 | 0 | 0 | 0 | 0 | 0 | 0 | 0 | 0 | 0 | 0 | 0 | 0 | 0 | 0 | 0 | 0 | 0 | 0 | 0 | 57.7926 | 1444.8144 | 57.7926 | 1444.8144 | 0 | 0 | 0 | 0 | 0 | 0 | 0 | 0 | 57.7926 | 1444.8144 | 0 | 0 | 0 | 0 | 0 | 0 | 0 | 0 | 0 | 0 | 0 | 0 | 0 | 0 | 0 | 0 | 0 | 0 | 0 | 0 | 0 | 0 | 0 | 0 | 0 | 0 | 0 | 0 | 0 | 0 | 0 | 0 | 0 | 0 | 0 | 0 | 0 | 0 | 0 | 0 | 0 | 0 | 0 | 0 | 0 | 0 | 42225.1279 | 0 | 0 | 0 | 0 | 0 | 42225.1279 |  |  | 1098.7483 | 1098.7483 | 0 | 0 | 0 | 0 | 0 | 43323.8763 | 43323.8763 | 0 | 43323.8763
B - Income Eligible | B1 - Home Energy Assistance | B1a - HEA (Weatherization) | Window Replacement, Oil | EB1a067 | Envelope | 475.9796 | 25 | 273183.4779 | 273183.4779 | 0 | 4.3166 | 3.9281 | 107.9138 | 98.2015 | 3.9281 | 98.2015 | 6.476 | 3.7771 | 46.4716 | 41.4768 | 6.8794 | 0 | 0 | 2.1661 | 2.1661 | 0 | 0 | 0 | 0 | 327.7771 | 8194.4276 | 327.7771 | 8194.4276 | 0 | 0 | 0 | 0 | 0 | 0 | 0 | 0 | 0 | 0 | 0 | 0 | 0 | 0 | 0 | 0 | 327.7771 | 8194.4276 | 0 | 0 | 0 | 412.514 | 238.8304 | 2289.6184 | 1927.7072 | 4868.67 | 17.9355 | 9.1151 | 76.0448 | 42.889 | 60.8321 | 206.8165 | 5075.4865 | 2791.5205 | 0 | 0 | 0 | 4041.3946 | 0 | 4735.7381 | 11568.6532 | 16644.1397 | 0 | 0 | 0 | 0 | 0 | 0 | 0 | 0 | 0 | 0 | 0 | 0 | 0 | 0 | 0 | 0 | 0 | 0 | 194540.0744 | 0 | 0 | 103.0212 | 0 | 0 | 0 | 0 | 0 | 0 | 194643.0956 |  |  | 6312.7816 | 6312.7816 | 146.2536 | 89.1551 | 1138.7657 | 1099.54 | 2473.7145 | 217600.0169 | 217600.0169 | 16644.1397 | 220073.7313
B - Income Eligible | B1 - Home Energy Assistance | B1a - HEA (Weatherization) | Window Replacement, Propane | EB1a068 | Envelope | 171.9508 | 25 | 98689.3192 | 98689.3192 | 0 | 0 | 0 | 0 | 0 | 0 | 0 | 0 | 0 | 0 | 0 | 0 | 0 | 0 | 0 | 0 | 0 | 0 | 0 | 0 | 0 | 0 | 0 | 0 | 32.7792 | 819.4809 | 32.7792 | 819.4809 | 0 | 0 | 0 | 0 | 0 | 0 | 0 | 0 | 0 | 0 | 0 | 0 | 32.7792 | 819.4809 | 0 | 0 | 0 | 0 | 0 | 0 | 0 | 0 | 0 | 0 | 0 | 0 | 0 | 0 | 0 | 0 | 0 | 0 | 0 | 0 | 0 | 0 | 0 | 0 | 0 | 0 | 0 | 0 | 0 | 0 | 0 | 0 | 0 | 0 | 0 | 0 | 0 | 0 | 0 | 0 | 0 | 0 | 0 | 0 | 0 | 0 | 0 | 30185.1362 | 0 | 0 | 0 | 0 | 30185.1362 |  |  | 535.443 | 535.443 | 0 | 0 | 0 | 0 | 0 | 30720.5792 | 30720.5792 | 0 | 30720.5792
B - Income Eligible | B1 - Home Energy Assistance | B1a - HEA (Weatherization) | Window Replacement, Wood Pellets | EB1a069 | Envelope | [22 empty] | 0 |  |  |  | 0 |  |  |  | 0 |  |  |  | 0 | [9 empty] | 0 | 0 | [56 empty] | 0
B - Income Eligible | B1 - Home Energy Assistance | B1a - HEA (Weatherization) | Window Insert, Cord Wood | EB1a100 | Envelope | [22 empty] | 0 |  |  |  | 0 |  |  |  | 0 |  |  |  | 0 | [9 empty] | 0 | 0 | [56 empty] | 0
B - Income Eligible | B1 - Home Energy Assistance | B1a - HEA (Weatherization) | Window Insert, Electric | EB1a101 | Envelope | [22 empty] | 0 |  |  |  | 0 |  |  |  | 0 |  |  |  | 0 | [9 empty] | 0 | 0 | [56 empty] | 0
B - Income Eligible | B1 - Home Energy Assistance | B1a - HEA (Weatherization) | Window Insert, Gas | EB1a102 | Envelope | [22 empty] | 0 |  |  |  | 0 |  |  |  | 0 |  |  |  | 0 | [9 empty] | 0 | 0 | [56 empty] | 0
B - Income Eligible | B1 - Home Energy Assistance | B1a - HEA (Weatherization) | Window Insert, Kerosene | EB1a103 | Envelope | [22 empty] | 0 |  |  |  | 0 |  |  |  | 0 |  |  |  | 0 | [9 empty] | 0 | 0 | [56 empty] | 0
B - Income Eligible | B1 - Home Energy Assistance | B1a - HEA (Weatherization) | Window Insert, Oil | EB1a104 | Envelope | [22 empty] | 0 |  |  |  | 0 |  |  |  | 0 |  |  |  | 0 | [9 empty] | 0 | 0 | [56 empty] | 0
B - Income Eligible | B1 - Home Energy Assistance | B1a - HEA (Weatherization) | Window Insert, Propane | EB1a105 | Envelope | [22 empty] | 0 |  |  |  | 0 |  |  |  | 0 |  |  |  | 0 | [9 empty] | 0 | 0 | [56 empty] | 0
B - Income Eligible | B1 - Home Energy Assistance | B1a - HEA (Weatherization) | Window Insert, Wood Pellets | EB1a106 | Envelope | [22 empty] | 0 |  |  |  | 0 |  |  |  | 0 |  |  |  | 0 | [9 empty] | 0 | 0 | [56 empty] | 0
B - Income Eligible | B1 - Home Energy Assistance | B1a - HEA (Weatherization) | Insulated Door, Cord Wood | EB1a070 | Envelope | [22 empty] | 0 |  |  |  | 0 |  |  |  | 0 |  |  |  | 0 | [9 empty] | 0 | 0 | [56 empty] | 0
B - Income Eligible | B1 - Home Energy Assistance | B1a - HEA (Weatherization) | Insulated Door, Electric | EB1a071 | Envelope | 6.2301 | 25 | 5119.4784 | 5119.4784 | 0 | 2.5793 | 2.3471 | 64.4815 | 58.6782 | 2.3471 | 58.6782 | 14.9085 | 17.405 | 13.6412 | 12.7235 | 2.0201 | 0.3695 | 0.3695 | 0.61767 | 0.61767 | 0 | 0 | 0 | 0 | 0 | 0 | 0 | 0 | 0 | 0 | 0 | 0 | 0 | 0 | 0 | 0 | 0 | 0 | 0 | 0 | 0 | 0 | 0 | 0 | 0 | 0 | 0 | 0 | 0 | 949.6511 | 1100.5445 | 672.0905 | 591.3469 | 3313.6331 | 41.2894 | 42.003 | 22.322 | 13.1567 | 36.3489 | 155.1201 | 3468.7532 | 796.0238 | 0 | 0 | 0 | 1152.4351 | 0 | 1350.4326 | 3298.8915 | 6767.6447 | 0 | 0 | 0 | 0 | 0 | 0 | 0 | 0 | 0 | 0 | 0 | 0 | 0 | 0 | 0 | 0 | 0 | 0 | 0 | 0 | 0 | 0 | 0 | 0 | 0 | 0 | 0 | 0 | 0 |  |  | 0 | 0 | 336.6913 | 410.8319 | 334.2713 | 337.2969 | 1419.0914 | 6767.6447 | 6767.6447 | 6767.6447 | 8186.7361
B - Income Eligible | B1 - Home Energy Assistance | B1a - HEA (Weatherization) | Insulated Door, Gas | EB1a072 | Envelope | [22 empty] | 0 |  |  |  | 0 |  |  |  | 0 |  |  |  | 0 | [9 empty] | 0 | 0 | [56 empty] | 0
B - Income Eligible | B1 - Home Energy Assistance | B1a - HEA (Weatherization) | Insulated Door, Kerosene | EB1a073 | Envelope | 16.1983 | 25 | 13310.6439 | 13310.6439 | 0 | 0 | 0 | 0 | 0 | 0 | 0 | 0 | 0 | 0 | 0 | 0 | 0 | 0 | 0 | 0 | 0 | 0 | 0 | 0 | 0 | 0 | 0 | 0 | 0 | 0 | 0 | 0 | 12.8768 | 321.9194 | 12.8768 | 321.9194 | 0 | 0 | 0 | 0 | 0 | 0 | 0 | 0 | 12.8768 | 321.9194 | 0 | 0 | 0 | 0 | 0 | 0 | 0 | 0 | 0 | 0 | 0 | 0 | 0 | 0 | 0 | 0 | 0 | 0 | 0 | 0 | 0 | 0 | 0 | 0 | 0 | 0 | 0 | 0 | 0 | 0 | 0 | 0 | 0 | 0 | 0 | 0 | 0 | 0 | 0 | 0 | 0 | 0 | 0 | 0 | 0 | 0 | 9408.1889 | 0 | 0 | 0 | 0 | 0 | 9408.1889 |  |  | 244.8123 | 244.8123 | 0 | 0 | 0 | 0 | 0 | 9653.0012 | 9653.0012 | 0 | 9653.0012
B - Income Eligible | B1 - Home Energy Assistance | B1a - HEA (Weatherization) | Insulated Door, Oil | EB1a074 | Envelope | 53.5789 | 25 | 44027.5145 | 44027.5145 | 0 | 0 | 0 | 0 | 0 | 0 | 0 | 0 | 0 | 0 | 0 | 0 | 0 | 0 | 0 | 0 | 0 | 0 | 0 | 0 | 50.2824 | 1257.0599 | 50.2824 | 1257.0599 | 0 | 0 | 0 | 0 | 0 | 0 | 0 | 0 | 0 | 0 | 0 | 0 | 0 | 0 | 0 | 0 | 50.2824 | 1257.0599 | 0 | 0 | 0 | 0 | 0 | 0 | 0 | 0 | 0 | 0 | 0 | 0 | 0 | 0 | 0 | 0 | 0 | 0 | 0 | 0 | 0 | 0 | 0 | 0 | 0 | 0 | 0 | 0 | 0 | 0 | 0 | 0 | 0 | 0 | 0 | 0 | 0 | 0 | 0 | 0 | 0 | 0 | 29843.2703 | 0 | 0 | 15.8039 | 0 | 0 | 0 | 0 | 0 | 0 | 29859.0742 |  |  | 968.4074 | 968.4074 | 0 | 0 | 0 | 0 | 0 | 30827.4816 | 30827.4816 | 0 | 30827.4816
B - Income Eligible | B1 - Home Energy Assistance | B1a - HEA (Weatherization) | Insulated Door, Propane | EB1a075 | Envelope | 56.0709 | 25 | 46075.3058 | 46075.3058 | 0 | 0 | 0 | 0 | 0 | 0 | 0 | 0 | 0 | 0 | 0 | 0 | 0 | 0 | 0 | 0 | 0 | 0 | 0 | 0 | 0 | 0 | 0 | 0 | 39.631 | 990.7757 | 39.631 | 990.7757 | 0 | 0 | 0 | 0 | 0 | 0 | 0 | 0 | 0 | 0 | 0 | 0 | 39.631 | 990.7757 | 0 | 0 | 0 | 0 | 0 | 0 | 0 | 0 | 0 | 0 | 0 | 0 | 0 | 0 | 0 | 0 | 0 | 0 | 0 | 0 | 0 | 0 | 0 | 0 | 0 | 0 | 0 | 0 | 0 | 0 | 0 | 0 | 0 | 0 | 0 | 0 | 0 | 0 | 0 | 0 | 0 | 0 | 0 | 0 | 0 | 0 | 0 | 36494.6866 | 0 | 0 | 0 | 0 | 36494.6866 |  |  | 647.3658 | 647.3658 | 0 | 0 | 0 | 0 | 0 | 37142.0524 | 37142.0524 | 0 | 37142.0524
B - Income Eligible | B1 - Home Energy Assistance | B1a - HEA (Weatherization) | Insulated Door, Wood Pellets | EB1a076 | Envelope | [22 empty] | 0 |  |  |  | 0 |  |  |  | 0 |  |  |  | 0 | [9 empty] | 0 | 0 | [56 empty] | 0
B - Income Eligible | B1 - Home Energy Assistance | B1a - HEA (Weatherization) | Cooling, Electric, SF New Construction | EB1a107 | HVAC | [22 empty] | 0 |  |  |  | 0 |  |  |  | 0 |  |  |  | 0 | [9 empty] | 0 | 0 | [56 empty] | 0
B - Income Eligible | B1 - Home Energy Assistance | B1a - HEA (Weatherization) | Cooling, Electric, MF New Construction | EB1a116 | HVAC | 121.5 | 25 | 0 | 0 | 0 | 12.5822 | 11.4498 | 314.5551 | 286.2452 | 11.4498 | 286.2452 | 18.8769 | 11.0097 | 135.4589 | 120.8997 | 20.0526 | 0 | 0 | 6.3138 | 6.3138 | 0 | 0 | 0 | 0 | 0 | 0 | 0 | 0 | 0 | 0 | 0 | 0 | 0 | 0 | 0 | 0 | 0 | 0 | 0 | 0 | 0 | 0 | 0 | 0 | 0 | 0 | 0 | 0 | 0 | 1202.427 | 696.1608 | 6673.9523 | 5619.0263 | 14191.5664 | 52.2797 | 26.5694 | 221.661 | 125.0161 | 177.318 | 602.8443 | 14794.4107 | 8136.9343 | 0 | 0 | 0 | 11780.1617 | 0 | 13804.0865 | 33721.1825 | 48515.5932 | 0 | 0 | 0 | 0 | 0 | 0 | 0 | 0 | 0 | 0 | 0 | 0 | 0 | 0 | 0 | 0 | 0 | 0 | 0 | 0 | 0 | 0 | 0 | 0 | 0 | 0 | 0 | 0 | 0 |  |  | 0 | 0 | 426.311 | 259.876 | 3319.3602 | 3205.0222 | 7210.5694 | 48515.5932 | 48515.5932 | 48515.5932 | 55726.1626
B - Income Eligible | B1 - Home Energy Assistance | B1a - HEA (Weatherization) | Heating, Electric, SF New Construction | EB1a108 | HVAC | [22 empty] | 0 |  |  |  | 0 |  |  |  | 0 |  |  |  | 0 | [9 empty] | 0 | 0 | [56 empty] | 0
B - Income Eligible | B1 - Home Energy Assistance | B1a - HEA (Weatherization) | Heating, Electric, MF New Construction | EB1a117 | HVAC | 121.5 | 25 | 682549.7098 | 682549.7098 | 0 | 183.9019 | 167.3508 | 4597.5483 | 4183.769 | 167.3508 | 4183.769 | 1804.407 | 2379.362 | 0 | 0 | 134.8366 | 53.1297 | 53.1297 | 0 | 0 | 0 | 0 | 0 | 0 | 0 | 0 | 0 | 0 | 0 | 0 | 0 | 0 | 0 | 0 | 0 | 0 | 0 | 0 | 0 | 0 | 0 | 0 | 0 | 0 | 0 | 0 | 0 | 0 | 0 | 114937.974 | 150450.9212 | 0 | 0 | 265388.8952 | 4997.3325 | 5742.0576 | 0 | 0 | 2591.6859 | 13331.0761 | 278719.9713 | 0 | 0 | 0 | 0 | 0 | 0 | 0 | 0 | 278719.9713 | 0 | 0 | 0 | 0 | 0 | 0 | 0 | 0 | 0 | 0 | 0 | 0 | 0 | 0 | 0 | 0 | 0 | 0 | 0 | 0 | 0 | 0 | 0 | 0 | 0 | 0 | 0 | 0 | 0 |  |  | 0 | 0 | 40750.3508 | 56163.1426 | 0 | 0 | 96913.4935 | 278719.9713 | 278719.9713 | 278719.9713 | 375633.4648
B - Income Eligible | B1 - Home Energy Assistance | B1a - HEA (Weatherization) | Hot Water, Electric, SF New Construction | EB1a112 | HVAC | [22 empty] | 0 |  |  |  | 0 |  |  |  | 0 |  |  |  | 0 | [9 empty] | 0 | 0 | [56 empty] | 0
B - Income Eligible | B1 - Home Energy Assistance | B1a - HEA (Weatherization) | Hot Water, Electric, MF New Construction | EB1a121 | HVAC | 121.5 | 15 | 0 | 0 | 0 | 62.0977 | 56.5089 | 931.4654 | 847.6335 | 56.5089 | 847.6335 | 351.9007 | 266.0783 | 128.9961 | 100.6584 | 15.1135 | 11.1126 | 11.1126 | 4.291 | 4.291 | 0 | 0 | 0 | 0 | 0 | 0 | 0 | 0 | 0 | 0 | 0 | 0 | 0 | 0 | 0 | 0 | 0 | 0 | 0 | 0 | 0 | 0 | 0 | 0 | 0 | 0 | 0 | 0 | 0 | 24748.152 | 18457.4934 | 6851.2573 | 5012.6144 | 55069.5171 | 1624.3237 | 1070.2007 | 351.8093 | 173.476 | 867.2255 | 4087.0351 | 59156.5523 | 3427.2534 | 0 | 0 | 0 | 5440.5575 | 0 | 6375.2882 | 15243.0991 | 74399.6514 | 0 | 0 | 0 | 0 | 0 | 0 | 0 | 0 | 0 | 0 | 0 | 0 | 0 | 0 | 0 | 0 | 0 | 0 | 0 | 0 | 0 | 0 | 0 | 0 | 0 | 0 | 0 | 0 | 0 |  |  | 0 | 0 | 11376.1993 | 9192.3635 | 4558.4394 | 3884.1051 | 29011.1073 | 74399.6514 | 74399.6514 | 74399.6514 | 103410.7587
B - Income Eligible | B1 - Home Energy Assistance | B1a - HEA (Weatherization) | Quaility Assurance |  | Non-Energy Saving | 1 | 1 | 593238.801 | 593238.801 | 0 | 0 | 0 | 0 | 0 | 0 | 0 | 0 | 0 | 0 | 0 | 0 | 0 | 0 | 0 | 0 | 0 | 0 | 0 | 0 | 0 | 0 | 0 | 0 | 0 | 0 | 0 | 0 | 0 | 0 | 0 | 0 | 0 | 0 | 0 | 0 | 0 | 0 | 0 | 0 | 0 | 0 | 0 | 0 | 0 | 0 | 0 | 0 | 0 | 0 | 0 | 0 | 0 | 0 | 0 | 0 | 0 | 0 | 0 | 0 | 0 | 0 | 0 | 0 | 0 | 0 | 0 | 0 | 0 | 0 | 0 | 0 | 0 | 0 | 0 | 0 | 0 | 0 | 0 | 0 | 0 | 0 | 0 | 0 | 0 | 0 | 0 | 0 | 0 | 0 | 0 | 0 | 0 | 0 | 0 |  |  | 0 | 0 | 0 | 0 | 0 | 0 | 0 | 0 | 0 | 0 | 0
B - Income Eligible | B1 - Home Energy Assistance | B1a - HEA (Weatherization) | Heating, Propane, SF New Construction | EB1a111 | HVAC | [22 empty] | 0 |  |  |  | 0 |  |  |  | 0 |  |  |  | 0 | [9 empty] | 0 | 0 | [56 empty] | 0
B - Income Eligible | B1 - Home Energy Assistance | B1a - HEA (Weatherization) | Hot Water, Propane, SF New Construction | EB1a114 | HVAC | [22 empty] | 0 |  |  |  | 0 |  |  |  | 0 |  |  |  | 0 | [9 empty] | 0 | 0 | [56 empty] | 0
B - Income Eligible | B1 - Home Energy Assistance | B2a - IE Education | Workforce Development/Training |  | Non-Energy Saving | 1 | 1 | 0 | 0 | 0 | 0 | 0 | 0 | 0 | 0 | 0 | 0 | 0 | 0 | 0 | 0 | 0 | 0 | 0 | 0 | 0 | 0 | 0 | 0 | 0 | 0 | 0 | 0 | 0 | 0 | 0 | 0 | 0 | 0 | 0 | 0 | 0 | 0 | 0 | 0 | 0 | 0 | 0 | 0 | 0 | 0 | 0 | 0 | 0 | 0 | 0 | 0 | 0 | 0 | 0 | 0 | 0 | 0 | 0 | 0 | 0 | 0 | 0 | 0 | 0 | 0 | 0 | 0 | 0 | 0 | 0 | 0 | 0 | 0 | 0 | 0 | 0 | 0 | 0 | 0 | 0 | 0 | 0 | 0 | 0 | 0 | 0 | 0 | 0 | 0 | 0 | 0 | 0 | 0 | 0 | 0 | 0 | 0 | 0 |  |  | 0 | 0 | 0 | 0 | 0 | 0 | 0 | 0 | 0 | 0 | 0
B - Income Eligible | B1 - Home Energy Assistance | B1a - HEA (Weatherization) | Wxn Projects |  | Custom Measures | 650.4224 | 21 | 0 | 0 | 0 | 0 | 0 | 0 | 0 | 0 | 0 | 0 | 0 | 0 | 0 | 0 | 0 | 0 | 0 | 0 | 0 | 0 | 0 | 0 | 0 | 0 | 0 | 0 | 0 | 0 | 0 | 0 | 0 | 0 | 0 | 0 | 0 | 0 | 0 | 0 | 0 | 0 | 0 | 0 | 0 | 0 | 0 | 0 | 0 | 0 | 0 | 0 | 0 | 0 | 0 | 0 | 0 | 0 | 0 | 0 | 0 | 0 | 0 | 0 | 0 | 0 | 0 | 0 | 0 | 0 | 0 | 0 | 0 | 0 | 0 | 0 | 0 | 0 | 0 | 0 | 0 | 0 | 0 | 0 | 0 | 0 | 0 | 0 | 0 | 0 | 0 | 0 | 0 | 0 | 0 | 0 | 0 | 0 | 0 | 6363795.266 |  | 0 | 6363795.266 | 0 | 0 | 0 | 0 | 0 | 6363795.266 | 6363795.266 | 0 | 6363795.266
[28 empty] | 0 |  |  |  | 0 |  |  |  | 0 |  |  |  | 0 | [9 empty] | 0 | 0 | [56 empty] | 0
B - Income Eligible | B1 - Home Energy Assistance | B1b - HEA (HVAC Systems) | Boiler Replacement, Gas | EB1b001 | HVAC | [22 empty] | 0 |  |  |  | 0 |  |  |  | 0 |  |  |  | 0 | [9 empty] | 0 | 0 | [56 empty] | 0
B - Income Eligible | B1 - Home Energy Assistance | B1b - HEA (HVAC Systems) | Boiler Replacement, Kerosene | EB1b002 | HVAC | [22 empty] | 0 |  |  |  | 0 |  |  |  | 0 |  |  |  | 0 | [9 empty] | 0 | 0 | [56 empty] | 0
B - Income Eligible | B1 - Home Energy Assistance | B1b - HEA (HVAC Systems) | Boiler Replacement, Oil | EB1b003 | HVAC | 37.3806 | 19 | 323783.529 | 323783.529 | 0 | 1.077 | 0.98004 | 20.4623 | 18.6207 | 0.98004 | 18.6207 | 8.3814 | 10.2393 | 0 | 0 | 0.59357 | 0.28898 | 0.28898 | 0 | 0 | 0 | 0 | 0 | 0 | 592.9366 | 11265.7954 | 592.9366 | 11265.7954 | 0 | 0 | 0 | 0 | 0 | 0 | 0 | 0 | 0 | 0 | 0 | 0 | 0 | 0 | 0 | 0 | 592.9366 | 11265.7954 | 0 | 0 | 0 | 565.1993 | 683.2024 | 0 | 0 | 1248.4017 | 30.5428 | 32.5134 | 0 | 0 | 15.0993 | 78.1555 | 1326.5571 | 0 | 0 | 0 | 0 | 0 | 0 | 0 | 0 | 1326.5571 | 0 | 0 | 0 | 0 | 0 | 0 | 0 | 0 | 0 | 0 | 0 | 0 | 0 | 0 | 0 | 0 | 0 | 0 | 283221.5055 | 0 | 0 | 150.0871 | 0 | 0 | 0 | 0 | 0 | 0 | 283371.5926 |  |  | 9129.7725 | 9129.7725 | 232.6621 | 300.4319 | 0 | 0 | 533.094 | 293827.9222 | 293827.9222 | 1326.5571 | 294361.0161
B - Income Eligible | B1 - Home Energy Assistance | B1b - HEA (HVAC Systems) | Boiler Replacement, Propane | EB1b004 | HVAC | 8.7221 | 19 | 88581.5988 | 88581.5988 | 0 | 4.3319 | 3.9421 | 82.3066 | 74.899 | 3.9421 | 74.899 | 33.7131 | 41.1859 | 0 | 0 | 2.3876 | 1.1624 | 1.1624 | 0 | 0 | 0 | 0 | 0 | 0 | 0 | 0 | 0 | 0 | 91.688 | 1742.0719 | 91.688 | 1742.0719 | 0 | 0 | 0 | 0 | 0 | 0 | 0 | 0 | 0 | 0 | 0 | 0 | 91.688 | 1742.0719 | 0 | 0 | 0 | 2273.4294 | 2748.0793 | 0 | 0 | 5021.5087 | 122.8538 | 130.7803 | 0 | 0 | 60.7346 | 314.3686 | 5335.8773 | 0 | 0 | 0 | 0 | 0 | 0 | 0 | 0 | 5335.8773 | 0 | 0 | 0 | 0 | 0 | 0 | 0 | 0 | 0 | 0 | 0 | 0 | 0 | 0 | 0 | 0 | 0 | 0 | 0 | 0 | 0 | 0 | 0 | 68369.0472 | 0 | 0 | 0 | 0 | 68369.0472 |  |  | 1197.3923 | 1197.3923 | 935.8484 | 1208.4421 | 0 | 0 | 2144.2906 | 74902.3168 | 74902.3168 | 5335.8773 | 77046.6074
B - Income Eligible | B1 - Home Energy Assistance | B1b - HEA (HVAC Systems) | Furnace Replacement, Gas | EB1b005 | HVAC | [22 empty] | 0 |  |  |  | 0 |  |  |  | 0 |  |  |  | 0 | [9 empty] | 0 | 0 | [56 empty] | 0
B - Income Eligible | B1 - Home Energy Assistance | B1b - HEA (HVAC Systems) | Furnace Replacement, Kerosene | EB1b006 | HVAC | [22 empty] | 0 |  |  |  | 0 |  |  |  | 0 |  |  |  | 0 | [9 empty] | 0 | 0 | [56 empty] | 0
B - Income Eligible | B1 - Home Energy Assistance | B1b - HEA (HVAC Systems) | Furnace Replacement, Oil | EB1b007 | HVAC | 9.9682 | 17 | 106073.118 | 106073.118 | 0 | 1.3018 | 1.1847 | 22.1313 | 20.1395 | 1.1847 | 20.1395 | 8.9778 | 11.1617 | 0 | 0 | 0.63796 | 0.26241 | 0.26241 | 0 | 0 | 0 | 0 | 0 | 0 | 147.2349 | 2502.9932 | 147.2349 | 2502.9932 | 0 | 0 | 0 | 0 | 0 | 0 | 0 | 0 | 0 | 0 | 0 | 0 | 0 | 0 | 0 | 0 | 147.2349 | 2502.9932 | 0 | 0 | 0 | 617.9937 | 759.1507 | 0 | 0 | 1377.1444 | 36.5648 | 39.6123 | 0 | 0 | 18.2174 | 94.3944 | 1471.5389 | 0 | 0 | 0 | 0 | 0 | 0 | 0 | 0 | 1471.5389 | 0 | 0 | 0 | 0 | 0 | 0 | 0 | 0 | 0 | 0 | 0 | 0 | 0 | 0 | 0 | 0 | 0 | 0 | 64148.5869 | 0 | 0 | 33.9988 | 0 | 0 | 0 | 0 | 0 | 0 | 64182.5856 |  |  | 2055.7941 | 2055.7941 | 268.5399 | 354.6828 | 0 | 0 | 623.2227 | 67709.9186 | 67709.9186 | 1471.5389 | 68333.1412
B - Income Eligible | B1 - Home Energy Assistance | B1b - HEA (HVAC Systems) | Furnace Replacement, Propane | EB1b008 | HVAC | 4.9841 | 17 | 33895.9042 | 33895.9042 | 0 | 0.65092 | 0.59234 | 11.0657 | 10.0697 | 0.59234 | 10.0697 | 4.4889 | 5.5809 | 0 | 0 | 0.31898 | 0.1312 | 0.1312 | 0 | 0 | 0 | 0 | 0 | 0 | 0 | 0 | 0 | 0 | 48.3868 | 822.576 | 48.3868 | 822.576 | 0 | 0 | 0 | 0 | 0 | 0 | 0 | 0 | 0 | 0 | 0 | 0 | 48.3868 | 822.576 | 0 | 0 | 0 | 308.9968 | 379.5754 | 0 | 0 | 688.5722 | 18.2824 | 19.8061 | 0 | 0 | 9.1087 | 47.1972 | 735.7694 | 0 | 0 | 0 | 0 | 0 | 0 | 0 | 0 | 735.7694 | 0 | 0 | 0 | 0 | 0 | 0 | 0 | 0 | 0 | 0 | 0 | 0 | 0 | 0 | 0 | 0 | 0 | 0 | 0 | 0 | 0 | 0 | 0 | 32981.5193 | 0 | 0 | 0 | 0 | 32981.5193 |  |  | 573.018 | 573.018 | 134.27 | 177.3414 | 0 | 0 | 311.6113 | 34290.3068 | 34290.3068 | 735.7694 | 34601.9181
B - Income Eligible | B1 - Home Energy Assistance | B1b - HEA (HVAC Systems) | Programmable Thermostat, Electric | EB1b009 | HVAC | 11.2142 | 15 | 1958.38 | 1958.38 | 0 | 2.8148 | 2.5614 | 42.2214 | 38.4215 | 2.5614 | 38.4215 | 2.5338 | 1.4778 | 18.1821 | 16.2279 | 2.1307 | 1.9389 | 1.9389 | 0 | 0 | 0 | 0 | 0 | 0 | 0 | 0 | 0 | 0 | 0 | 0 | 0 | 0 | 0 | 0 | 0 | 0 | 0 | 0 | 0 | 0 | 0 | 0 | 0 | 0 | 0 | 0 | 0 | 0 | 0 | 178.192 | 102.5119 | 965.6878 | 808.119 | 2054.5107 | 11.6955 | 5.9438 | 49.5877 | 27.9673 | 39.3095 | 134.5038 | 2189.0145 | 0 | 0 | 0 | 0 | 0 | 0 | 0 | 0 | 2189.0145 | 0 | 0 | 0 | 0 | 0 | 0 | 0 | 0 | 0 | 0 | 0 | 0 | 0 | 0 | 0 | 0 | 0 | 0 | 0 | 0 | 0 | 0 | 0 | 0 | 0 | 0 | 0 | 0 | 0 |  |  | 0 | 0 | 81.9111 | 51.0539 | 642.5141 | 626.184 | 1401.6631 | 2189.0145 | 2189.0145 | 2189.0145 | 3590.6775
B - Income Eligible | B1 - Home Energy Assistance | B1b - HEA (HVAC Systems) | Programmable Thermostat, Gas | EB1b010 | HVAC | [22 empty] | 0 |  |  |  | 0 |  |  |  | 0 |  |  |  | 0 | [9 empty] | 0 | 0 | [56 empty] | 0
B - Income Eligible | B1 - Home Energy Assistance | B1b - HEA (HVAC Systems) | Programmable Thermostat, Kerosene | EB1b011 | HVAC | 21.1823 | 15 | 3699.1623 | 3699.1623 | 0 | 0 | 0 | 0 | 0 | 0 | 0 | 0 | 0 | 0 | 0 | 0 | 0 | 0 | 0 | 0 | 0 | 0 | 0 | 0 | 0 | 0 | 0 | 0 | 0 | 0 | 0 | 0 | 39.7084 | 595.6262 | 39.7084 | 595.6262 | 0 | 0 | 0 | 0 | 0 | 0 | 0 | 0 | 39.7084 | 595.6262 | 0 | 0 | 0 | 0 | 0 | 0 | 0 | 0 | 0 | 0 | 0 | 0 | 0 | 0 | 0 | 0 | 0 | 0 | 0 | 0 | 0 | 0 | 0 | 0 | 0 | 0 | 0 | 0 | 0 | 0 | 0 | 0 | 0 | 0 | 0 | 0 | 0 | 0 | 0 | 0 | 0 | 0 | 0 | 0 | 0 | 0 | 19158.0222 | 0 | 0 | 0 | 0 | 0 | 19158.0222 |  |  | 487.9016 | 487.9016 | 0 | 0 | 0 | 0 | 0 | 19645.9238 | 19645.9238 | 0 | 19645.9238
B - Income Eligible | B1 - Home Energy Assistance | B1b - HEA (HVAC Systems) | Programmable Thermostat, Oil | EB1b012 | HVAC | 39.8726 | 15 | 6963.129 | 6963.129 | 0 | 0 | 0 | 0 | 0 | 0 | 0 | 0 | 0 | 0 | 0 | 0 | 0 | 0 | 0 | 0 | 0 | 0 | 0 | 0 | 75.1081 | 1126.6214 | 75.1081 | 1126.6214 | 0 | 0 | 0 | 0 | 0 | 0 | 0 | 0 | 0 | 0 | 0 | 0 | 0 | 0 | 0 | 0 | 75.1081 | 1126.6214 | 0 | 0 | 0 | 0 | 0 | 0 | 0 | 0 | 0 | 0 | 0 | 0 | 0 | 0 | 0 | 0 | 0 | 0 | 0 | 0 | 0 | 0 | 0 | 0 | 0 | 0 | 0 | 0 | 0 | 0 | 0 | 0 | 0 | 0 | 0 | 0 | 0 | 0 | 0 | 0 | 0 | 0 | 29436.5146 | 0 | 0 | 15.6022 | 0 | 0 | 0 | 0 | 0 | 0 | 29452.1167 |  |  | 934.8724 | 934.8724 | 0 | 0 | 0 | 0 | 0 | 30386.9891 | 30386.9891 | 0 | 30386.9891
B - Income Eligible | B1 - Home Energy Assistance | B1b - HEA (HVAC Systems) | Programmable Thermostat, Propane | EB1b013 | HVAC | 4.9841 | 15 | 870.3911 | 870.3911 | 0 | 0 | 0 | 0 | 0 | 0 | 0 | 0 | 0 | 0 | 0 | 0 | 0 | 0 | 0 | 0 | 0 | 0 | 0 | 0 | 0 | 0 | 0 | 0 | 9.3432 | 140.1473 | 9.3432 | 140.1473 | 0 | 0 | 0 | 0 | 0 | 0 | 0 | 0 | 0 | 0 | 0 | 0 | 9.3432 | 140.1473 | 0 | 0 | 0 | 0 | 0 | 0 | 0 | 0 | 0 | 0 | 0 | 0 | 0 | 0 | 0 | 0 | 0 | 0 | 0 | 0 | 0 | 0 | 0 | 0 | 0 | 0 | 0 | 0 | 0 | 0 | 0 | 0 | 0 | 0 | 0 | 0 | 0 | 0 | 0 | 0 | 0 | 0 | 0 | 0 | 0 | 0 | 0 | 5741.5666 | 0 | 0 | 0 | 0 | 5741.5666 |  |  | 98.6351 | 98.6351 | 0 | 0 | 0 | 0 | 0 | 5840.2018 | 5840.2018 | 0 | 5840.2018
B - Income Eligible | B1 - Home Energy Assistance | B1b - HEA (HVAC Systems) | Programmable Thermostat, Wood Pellets | EB1b014 | HVAC | 1.246 | 15 | 217.5978 | 217.5978 | 0 | 0 | 0 | 0 | 0 | 0 | 0 | 0 | 0 | 0 | 0 | 0 | 0 | 0 | 0 | 0 | 0 | 0 | 0 | 0 | 0 | 0 | 0 | 0 | 0 | 0 | 0 | 0 | 0 | 0 | 0 | 0 | 0 | 0 | 0 | 0 | 2.3358 | 35.0368 | 2.3358 | 35.0368 | 2.3358 | 35.0368 | 0 | 0 | 0 | 0 | 0 | 0 | 0 | 0 | 0 | 0 | 0 | 0 | 0 | 0 | 0 | 0 | 0 | 0 | 0 | 0 | 0 | 0 | 0 | 0 | 0 | 0 | 0 | 0 | 0 | 0 | 0 | 0 | 0 | 0 | 0 | 0 | 0 | 0 | 0 | 0 | 0 | 0 | 0 | 0 | 0 | 0 | 0 | 0 | 0 | 855.5965 | 0 | 0 | 855.5965 |  |  | 0 | 0 | 0 | 0 | 0 | 0 | 0 | 855.5965 | 855.5965 | 0 | 855.5965
B - Income Eligible | B1 - Home Energy Assistance | B1b - HEA (HVAC Systems) | Wifi Thermostat, Electric | EB1b015 | HVAC | 69.7771 | 15 | 29414.0586 | 29414.0586 | 0 | 29.2366 | 26.6053 | 438.5492 | 399.0798 | 26.6053 | 399.0798 | 26.3179 | 15.3496 | 188.8552 | 168.5571 | 46.5953 | 0 | 0 | 0 | 0 | 0 | 0 | 0 | 0 | 0 | 0 | 0 | 0 | 0 | 0 | 0 | 0 | 0 | 0 | 0 | 0 | 0 | 0 | 0 | 0 | 0 | 0 | 0 | 0 | 0 | 0 | 0 | 0 | 0 | 1850.8615 | 1064.7804 | 10030.4997 | 8393.8487 | 21339.9903 | 121.4797 | 61.738 | 515.0621 | 290.4934 | 408.304 | 1397.0772 | 22737.0675 | 0 | 0 | 0 | 0 | 0 | 0 | 0 | 0 | 22737.0675 | 0 | 0 | 0 | 0 | 0 | 0 | 0 | 0 | 0 | 0 | 0 | 0 | 0 | 0 | 0 | 0 | 0 | 0 | 0 | 0 | 0 | 0 | 0 | 0 | 0 | 0 | 0 | 0 | 0 |  |  | 0 | 0 | 850.8017 | 530.2913 | 6673.7276 | 6504.1091 | 14558.9297 | 22737.0675 | 22737.0675 | 22737.0675 | 37295.9972
B - Income Eligible | B1 - Home Energy Assistance | B1b - HEA (HVAC Systems) | Wifi Thermostat, Gas | EB1b016 | HVAC | [22 empty] | 0 |  |  |  | 0 |  |  |  | 0 |  |  |  | 0 | [9 empty] | 0 | 0 | [56 empty] | 0
B - Income Eligible | B1 - Home Energy Assistance | B1b - HEA (HVAC Systems) | Wifi Thermostat, Kerosene | EB1b017 | HVAC | [22 empty] | 0 |  |  |  | 0 |  |  |  | 0 |  |  |  | 0 | [9 empty] | 0 | 0 | [56 empty] | 0
B - Income Eligible | B1 - Home Energy Assistance | B1b - HEA (HVAC Systems) | Wifi Thermostat, Oil | EB1b018 | HVAC | 1.246 | 15 | 525.251 | 525.251 | 0 | 0 | 0 | 0 | 0 | 0 | 0 | 0 | 0 | 0 | 0 | 0 | 0 | 0 | 0 | 0 | 0 | 0 | 0 | 0 | 6.6899 | 100.3482 | 6.6899 | 100.3482 | 0 | 0 | 0 | 0 | 0 | 0 | 0 | 0 | 0 | 0 | 0 | 0 | 0 | 0 | 0 | 0 | 6.6899 | 100.3482 | 0 | 0 | 0 | 0 | 0 | 0 | 0 | 0 | 0 | 0 | 0 | 0 | 0 | 0 | 0 | 0 | 0 | 0 | 0 | 0 | 0 | 0 | 0 | 0 | 0 | 0 | 0 | 0 | 0 | 0 | 0 | 0 | 0 | 0 | 0 | 0 | 0 | 0 | 0 | 0 | 0 | 0 | 2621.9118 | 0 | 0 | 1.3897 | 0 | 0 | 0 | 0 | 0 | 0 | 2623.3015 |  |  | 83.2691 | 83.2691 | 0 | 0 | 0 | 0 | 0 | 2706.5706 | 2706.5706 | 0 | 2706.5706
B - Income Eligible | B1 - Home Energy Assistance | B1b - HEA (HVAC Systems) | Wifi Thermostat, Propane | EB1b019 | HVAC | [22 empty] | 0 |  |  |  | 0 |  |  |  | 0 |  |  |  | 0 | [9 empty] | 0 | 0 | [56 empty] | 0
B - Income Eligible | B1 - Home Energy Assistance | B1b - HEA (HVAC Systems) | Wifi Thermostat, Wood Pellets | EB1b020 | HVAC | [22 empty] | 0 |  |  |  | 0 |  |  |  | 0 |  |  |  | 0 | [9 empty] | 0 | 0 | [56 empty] | 0
B - Income Eligible | B1 - Home Energy Assistance | B1b - HEA (HVAC Systems) | Mini Split HP (cooling) | EB1b021 | HVAC | [22 empty] | 0 |  |  |  | 0 |  |  |  | 0 |  |  |  | 0 | [9 empty] | 0 | 0 | [56 empty] | 0
B - Income Eligible | B1 - Home Energy Assistance | B1b - HEA (HVAC Systems) | Mini Split HP (heating) | EB1b022 | HVAC | 76.0072 | 18 | 818634.3113 | 818634.3113 | 0 | 330.297 | 300.5703 | 5945.3468 | 5410.2656 | 300.5703 | 5410.2656 | 2333.3796 | 3076.886 | 0 | 0 | 242.1732 | 95.4235 | 95.4235 | 0 | 0 | 0 | 0 | 0 | 0 | 0 | 0 | 0 | 0 | 0 | 0 | 0 | 0 | 0 | 0 | 0 | 0 | 0 | 0 | 0 | 0 | 0 | 0 | 0 | 0 | 0 | 0 | 0 | 0 | 0 | 158960.2752 | 207260.312 | 0 | 0 | 366220.5873 | 8975.4585 | 10313.0219 | 0 | 0 | 4626.4883 | 23914.9687 | 390135.5559 | 0 | 0 | 0 | 0 | 0 | 0 | 0 | 0 | 390135.5559 | 0 | 0 | 0 | 0 | 0 | 0 | 0 | 0 | 0 | 0 | 0 | 0 | 0 | 0 | 0 | 0 | 0 | 0 | 0 | 0 | 0 | 0 | 0 | 0 | 0 | 0 | 0 | 0 | 0 |  |  | 0 | 0 | 67211.9047 | 93907.031 | 0 | 0 | 161118.9357 | 390135.5559 | 390135.5559 | 390135.5559 | 551254.4916
B - Income Eligible | B1 - Home Energy Assistance | B1b - HEA (HVAC Systems) | ES Central AC | EB1b023 | HVAC | 1.246 | 18 | 25927.1842 | 25927.1842 | 0 | 4.7995 | 4.3676 | 86.3917 | 78.6165 | 4.3676 | 78.6165 | 5.1845 | 3.0238 | 37.2034 | 33.2048 | 7.6492 | 0 | 0 | 2.4084 | 2.4084 | 0 | 0 | 0 | 0 | 0 | 0 | 0 | 0 | 0 | 0 | 0 | 0 | 0 | 0 | 0 | 0 | 0 | 0 | 0 | 0 | 0 | 0 | 0 | 0 | 0 | 0 | 0 | 0 | 0 | 353.19 | 203.6833 | 1926.8155 | 1616.0029 | 4099.6917 | 19.9424 | 10.135 | 84.5536 | 47.688 | 67.2274 | 229.5464 | 4329.2382 | 2273.4605 | 0 | 0 | 0 | 3527.7225 | 0 | 4133.813 | 9934.996 | 14264.2341 | 0 | 0 | 0 | 0 | 0 | 0 | 0 | 0 | 0 | 0 | 0 | 0 | 0 | 0 | 0 | 0 | 0 | 0 | 0 | 0 | 0 | 0 | 0 | 0 | 0 | 0 | 0 | 0 | 0 |  |  | 0 | 0 | 149.3365 | 92.2863 | 1168.665 | 1134.5156 | 2544.8034 | 14264.2341 | 14264.2341 | 14264.2341 | 16809.0376
B - Income Eligible | B1 - Home Energy Assistance | B1b - HEA (HVAC Systems) | Oil K1 HVAC Repair or Cleaning | EB1b024 | HVAC | 27.4124 | 1 | 23828.7589 | 23828.7589 | 0 | 3.1343 | 2.8522 | 3.1343 | 2.8522 | 2.8522 | 2.8522 | 1.2715 | 1.5808 | 0 | 0 | 2.0214 | 0.83144 | 0.83144 | 0 | 0 | 0 | 0 | 0 | 0 | 64.9788 | 64.9788 | 64.9788 | 64.9788 | 0 | 0 | 0 | 0 | 0 | 0 | 0 | 0 | 0 | 0 | 0 | 0 | 0 | 0 | 0 | 0 | 64.9788 | 64.9788 | 0 | 0 | 0 | 104.5631 | 124.2821 | 0 | 0 | 228.8453 | 5.3647 | 5.1756 | 0 | 0 | 4.6482 | 15.1886 | 244.0338 | 0 | 0 | 0 | 0 | 0 | 0 | 0 | 0 | 244.0338 | 0 | 0 | 0 | 0 | 0 | 0 | 0 | 0 | 0 | 0 | 0 | 0 | 0 | 0 | 0 | 0 | 0 | 0 | 1909.1597 | 0 | 0 | 0.98609 | 0 | 0 | 0 | 0 | 0 | 0 | 1910.1458 |  |  | 48.9617 | 48.9617 | 73.96 | 106.7339 | 0 | 0 | 180.6939 | 2203.1413 | 2203.1413 | 244.0338 | 2383.8352
B - Income Eligible | B1 - Home Energy Assistance | B1b - HEA (HVAC Systems) | Gas LP HVAC Repair or Cleaning | EB1b025 | HVAC | 13.7062 | 2 | 6329.8887 | 6329.8887 | 0 | 0.78582 | 0.71509 | 1.5716 | 1.4302 | 0.71509 | 1.4302 | 0.63755 | 0.79264 | 0 | 0 | 0.50679 | 0.20845 | 0.20845 | 0 | 0 | 0 | 0 | 0 | 0 | 0 | 0 | 0 | 0 | 55.0257 | 110.0513 | 55.0257 | 110.0513 | 0 | 0 | 0 | 0 | 0 | 0 | 0 | 0 | 0 | 0 | 0 | 0 | 55.0257 | 110.0513 | 0 | 0 | 0 | 51.8853 | 60.6861 | 0 | 0 | 112.5713 | 3.5792 | 3.6414 | 0 | 0 | 2.9109 | 10.1315 | 122.7028 | 0 | 0 | 0 | 0 | 0 | 0 | 0 | 0 | 122.7028 | 0 | 0 | 0 | 0 | 0 | 0 | 0 | 0 | 0 | 0 | 0 | 0 | 0 | 0 | 0 | 0 | 0 | 0 | 0 | 0 | 0 | 0 | 0 | 5146.6368 | 0 | 0 | 0 | 0 | 5146.6368 |  |  | 71.0643 | 71.0643 | 34.7971 | 51.1838 | 0 | 0 | 85.9808 | 5340.4039 | 5340.4039 | 122.7028 | 5426.3847
B - Income Eligible | B1 - Home Energy Assistance | B1b - HEA (HVAC Systems) | GSHP HVAC Repair or Cleaning | EB1b026 | HVAC | [22 empty] | 0 |  |  |  | 0 |  |  |  | 0 |  |  |  | 0 | [9 empty] | 0 | 0 | [56 empty] | 0
B - Income Eligible | B1 - Home Energy Assistance | B1b - HEA (HVAC Systems) | ASHP HVAC Repair or Cleaning | EB1b027 | HVAC | [22 empty] | 0 |  |  |  | 0 |  |  |  | 0 |  |  |  | 0 | [9 empty] | 0 | 0 | [56 empty] | 0
B - Income Eligible | B1 - Home Energy Assistance | B1b - HEA (HVAC Systems) | [25 empty] | 0 |  |  |  | 0 |  |  |  | 0 |  |  |  | 0 | [9 empty] | 0 | 0 | [56 empty] | 0
B - Income Eligible | B1 - Home Energy Assistance | B1b - HEA (HVAC Systems) | [25 empty] | 0 |  |  |  | 0 |  |  |  | 0 |  |  |  | 0 | [9 empty] | 0 | 0 | [56 empty] | 0
B - Income Eligible | B1 - Home Energy Assistance | B1b - HEA (HVAC Systems) | [25 empty] | 0 |  |  |  | 0 |  |  |  | 0 |  |  |  | 0 | [9 empty] | 0 | 0 | [56 empty] | 0
[28 empty] | 0 |  |  |  | 0 |  |  |  | 0 |  |  |  | 0 | [9 empty] | 0 | 0 | [56 empty] | 0
B - Income Eligible | B1 - Home Energy Assistance |  | 0 | 0 | 0 | [22 empty] | 0 |  |  |  | 0 |  |  |  | 0 |  |  |  | 0 | [9 empty] | 0 | 0 | [56 empty] | 0
[28 empty] | 0 |  |  |  | 0 |  |  |  | 0 |  |  |  | 0 | [9 empty] | 0 | 0 | [56 empty] | 0
A - Residential | A1 - Energy Star Homes | A1a - ES Homes | Cooling, Electric, SF | EA1a001 | HVAC | 454.7816 | 25 | 0 | 0 | 0 | 45.9405 | 45.9405 | 1148.5131 | 1148.5131 | 45.9405 | 1148.5131 | 75.7404 | 44.1746 | 543.5071 | 485.0909 | 73.2168 | 0 | 0 | 25.333 | 25.333 | 0 | 0 | 0 | 0 | 0 | 0 | 0 | 0 | 0 | 0 | 0 | 0 | 0 | 0 | 0 | 0 | 0 | 0 | 0 | 0 | 0 | 0 | 0 | 0 | 0 | 0 | 0 | 0 | 0 | 4824.5465 | 2793.2342 | 26778.1683 | 22545.4461 | 56941.395 | 209.7641 | 106.6056 | 889.3793 | 501.6072 | 711.4602 | 2418.8165 | 59360.2115 | 32648.1501 | 0 | 0 | 0 | 47266.0187 | 0 | 55386.6936 | 135300.8625 | 194661.074 | 0 | 0 | 0 | 0 | 0 | 0 | 0 | 0 | 0 | 0 | 0 | 0 | 0 | 0 | 0 | 0 | 0 | 0 | 0 | 0 | 0 | 0 | 0 | 0 | 0 | 0 | 0 | 0 | 0 | 48665.2685 |  | 0 | 48665.2685 | 1710.5048 | 1042.7109 | 13318.4031 | 12859.64 | 28931.2589 | 243326.3425 | 194661.074 | 194661.074 | 272257.6013
A - Residential | A1 - Energy Star Homes | A1a - ES Homes | Heating, Electric, SF | EA1a002 | HVAC | 81.0044 | 25 | 246257.177 | 184912.8598 | 61344.3172 | 706.789 | 706.789 | 17669.7253 | 17669.7253 | 706.789 | 17669.7253 | 7620.7306 | 10048.9948 | 0 | 0 | 518.2165 | 224.3877 | 224.3877 | 0 | 0 | 0 | 0 | 0 | 0 | 0 | 0 | 0 | 0 | 0 | 0 | 0 | 0 | 0 | 0 | 0 | 0 | 0 | 0 | 0 | 0 | 0 | 0 | 0 | 0 | 0 | 0 | 0 | 0 | 0 | 485428.9163 | 635414.2592 | 0 | 0 | 1120843.1755 | 21105.7288 | 24251 | 0 | 0 | 10945.7236 | 56302.4524 | 1177145.628 | 0 | 0 | 0 | 0 | 0 | 0 | 0 | 0 | 1177145.628 | 0 | 0 | 0 | 0 | 0 | 0 | 0 | 0 | 0 | 0 | 0 | 0 | 0 | 0 | 0 | 0 | 0 | 0 | 0 | 0 | 0 | 0 | 0 | 0 | 0 | 0 | 0 | 0 | 0 | 294286.407 |  | 0 | 294286.407 | 172104.9881 | 237199.3563 | 0 | 0 | 409304.3444 | 1471432.035 | 1177145.628 | 1177145.628 | 1880736.3793
A - Residential | A1 - Energy Star Homes | A1a - ES Homes | Heating, Gas, SF | EA1a003 | HVAC | [22 empty] | 0 |  |  |  | 0 |  |  |  | 0 |  |  |  | 0 | [9 empty] | 0 | 0 | [56 empty] | 0
A - Residential | A1 - Energy Star Homes | A1a - ES Homes | Heating, Oil, SF | EA1a004 | HVAC | [22 empty] | 0 |  |  |  | 0 |  |  |  | 0 |  |  |  | 0 | [9 empty] | 0 | 0 | [56 empty] | 0
A - Residential | A1 - Energy Star Homes | A1a - ES Homes | Heating, Propane, SF | EA1a005 | HVAC | 464.1715 | 25 | 1411103.8808 | 466930.4805 | 944173.4003 | 124.8522 | 124.8522 | 3121.3047 | 3121.3047 | 124.8522 | 3121.3047 | 1346.1795 | 1775.1252 | 0 | 0 | 91.5414 | 39.6374 | 39.6374 | 0 | 0 | 0 | 0 | 0 | 0 | 0 | 0 | 0 | 0 | 16193.887 | 404847.1746 | 16193.887 | 404847.1746 | 0 | 0 | 0 | 0 | 0 | 0 | 0 | 0 | 0 | 0 | 0 | 0 | 16193.887 | 404847.1746 | 0 | 0 | 0 | 85749.5822 | 112244.0494 | 0 | 0 | 197993.6317 | 3728.2646 | 4283.8674 | 0 | 0 | 1933.5297 | 9945.6617 | 207939.2934 | 0 | 0 | 0 | 0 | 0 | 0 | 0 | 0 | 207939.2934 | 0 | 0 | 0 | 0 | 0 | 0 | 0 | 0 | 0 | 0 | 0 | 0 | 0 | 0 | 0 | 0 | 0 | 0 | 0 | 0 | 0 | 0 | 0 | 14912326.8867 | 0 | 0 | 0 | 0 | 14912326.8867 | 3780066.545 |  | 264524.286 | 4044590.831 | 30401.8371 | 41900.5647 | 0 | 0 | 72302.4018 | 19164857.0111 | 15384790.4661 | 207939.2934 | 19237159.4128
A - Residential | A1 - Energy Star Homes | A1a - ES Homes | Heating, Wood Pellets, SF | EA1a006 | HVAC | [22 empty] | 0 |  |  |  | 0 |  |  |  | 0 |  |  |  | 0 | [9 empty] | 0 | 0 | [56 empty] | 0
A - Residential | A1 - Energy Star Homes | A1a - ES Homes | Hot Water, Electric, SF | EA1a007 | Hot Water | 70.5895 | 15 | 0 | 0 | 0 | 88.147 | 88.147 | 1322.2049 | 1322.2049 | 88.147 | 1322.2049 | 548.9221 | 415.0497 | 201.2183 | 157.0148 | 21.4534 | 17.3344 | 17.3344 | 6.6935 | 6.6935 | 0 | 0 | 0 | 0 | 0 | 0 | 0 | 0 | 0 | 0 | 0 | 0 | 0 | 0 | 0 | 0 | 0 | 0 | 0 | 0 | 0 | 0 | 0 | 0 | 0 | 0 | 0 | 0 | 0 | 38604.0989 | 28791.4387 | 10687.1258 | 7819.0671 | 85901.7305 | 2533.7468 | 1669.3826 | 548.7795 | 270.6014 | 1352.7661 | 6375.2764 | 92277.0068 | 5346.0974 | 0 | 0 | 0 | 8486.6061 | 0 | 9944.672 | 23777.3755 | 116054.3824 | 0 | 0 | 0 | 0 | 0 | 0 | 0 | 0 | 0 | 0 | 0 | 0 | 0 | 0 | 0 | 0 | 0 | 0 | 0 | 0 | 0 | 0 | 0 | 0 | 0 | 0 | 0 | 0 | 0 | 29013.5956 |  | 0 | 29013.5956 | 17745.4834 | 14338.966 | 7110.6095 | 6058.7303 | 45253.7892 | 145067.978 | 116054.3824 | 116054.3824 | 190321.7672
A - Residential | A1 - Energy Star Homes | A1a - ES Homes | Hot Water, Gas, SF | EA1a008 | Hot Water | [22 empty] | 0 |  |  |  | 0 |  |  |  | 0 |  |  |  | 0 | [9 empty] | 0 | 0 | [56 empty] | 0
A - Residential | A1 - Energy Star Homes | A1a - ES Homes | Hot Water, Oil, SF | EA1a009 | Hot Water | [22 empty] | 0 |  |  |  | 0 |  |  |  | 0 |  |  |  | 0 | [9 empty] | 0 | 0 | [56 empty] | 0
A - Residential | A1 - Energy Star Homes | A1a - ES Homes | Hot Water, Propane, SF | EA1a010 | Hot Water | 391.8186 | 15 | 0 | 0 | 0 | 42.2161 | 42.2161 | 633.2409 | 633.2409 | 42.2161 | 633.2409 | 259.2433 | 216.5326 | 84.2502 | 73.2148 | 15.0646 | 6.0108 | 6.0108 | 3.2238 | 3.2238 | 0 | 0 | 0 | 0 | 0 | 0 | 0 | 0 | 2058.4544 | 30876.8164 | 2058.4544 | 30876.8164 | 0 | 0 | 0 | 0 | 0 | 0 | 0 | 0 | 0 | 0 | 0 | 0 | 2058.4544 | 30876.8164 | 0 | 0 | 0 | 18231.8289 | 15020.5775 | 4474.7056 | 3645.9681 | 41373.0801 | 1196.6304 | 870.9217 | 229.7743 | 126.1793 | 647.8775 | 3071.3832 | 44444.4633 | 2574.8805 | 0 | 0 | 0 | 4087.4669 | 0 | 4789.726 | 11452.0734 | 55896.5367 | 0 | 0 | 0 | 0 | 0 | 0 | 0 | 0 | 0 | 0 | 0 | 0 | 0 | 0 | 0 | 0 | 0 | 0 | 0 | 0 | 0 | 0 | 0 | 1264963.6611 | 0 | 0 | 0 | 0 | 1264963.6611 | 330215.0494 |  | 21730.9728 | 351946.0222 | 8380.7841 | 7480.6804 | 2977.2162 | 2825.1372 | 21663.8179 | 1672806.22 | 1342591.1705 | 55896.5367 | 1694470.0378
A - Residential | A1 - Energy Star Homes | A1a - ES Homes | Hot Water, Wood Pellets, SF | EA1a011 | Hot Water | [22 empty] | 0 |  |  |  | 0 |  |  |  | 0 |  |  |  | 0 | [9 empty] | 0 | 0 | [56 empty] | 0
A - Residential | A1 - Energy Star Homes | A1a - ES Homes | Cooling, Electric, MF | EA1a012 | HVAC | 525.3711 | 25 | 0 | 0 | 0 | 52.6369 | 52.6369 | 1315.9235 | 1315.9235 | 52.6369 | 1315.9235 | 86.7805 | 50.6137 | 622.7302 | 555.7991 | 83.8891 | 0 | 0 | 29.0256 | 29.0256 | 0 | 0 | 0 | 0 | 0 | 0 | 0 | 0 | 0 | 0 | 0 | 0 | 0 | 0 | 0 | 0 | 0 | 0 | 0 | 0 | 0 | 0 | 0 | 0 | 0 | 0 | 0 | 0 | 0 | 5527.7856 | 3200.3837 | 30681.4279 | 25831.7324 | 65241.3296 | 240.3399 | 122.1447 | 1019.0177 | 574.7229 | 815.1646 | 2771.3899 | 68012.7195 | 37407.0344 | 0 | 0 | 0 | 54155.6438 | 0 | 63460.0107 | 155022.6889 | 223035.4084 | 0 | 0 | 0 | 0 | 0 | 0 | 0 | 0 | 0 | 0 | 0 | 0 | 0 | 0 | 0 | 0 | 0 | 0 | 0 | 0 | 0 | 0 | 0 | 0 | 0 | 0 | 0 | 0 | 0 | 55758.8521 |  | 0 | 55758.8521 | 1959.8327 | 1194.6993 | 15259.7302 | 14734.0966 | 33148.3588 | 278794.2605 | 223035.4084 | 223035.4084 | 311942.6193
A - Residential | A1 - Energy Star Homes | A1a - ES Homes | Heating, Electric, MF | EA1a013 | HVAC | 517.2706 | 25 | 1213569.6713 | 356016.5951 | 857553.0762 | 632.4938 | 632.4938 | 15812.3438 | 15812.3438 | 632.4938 | 15812.3438 | 6819.6652 | 8992.6786 | 0 | 0 | 463.7433 | 200.8009 | 200.8009 | 0 | 0 | 0 | 0 | 0 | 0 | 0 | 0 | 0 | 0 | 0 | 0 | 0 | 0 | 0 | 0 | 0 | 0 | 0 | 0 | 0 | 0 | 0 | 0 | 0 | 0 | 0 | 0 | 0 | 0 | 0 | 434402.2767 | 568621.6695 | 0 | 0 | 1003023.9462 | 18887.1663 | 21701.8172 | 0 | 0 | 9795.1463 | 50384.1298 | 1053408.076 | 0 | 0 | 0 | 0 | 0 | 0 | 0 | 0 | 1053408.076 | 0 | 0 | 0 | 0 | 0 | 0 | 0 | 0 | 0 | 0 | 0 | 0 | 0 | 0 | 0 | 0 | 0 | 0 | 0 | 0 | 0 | 0 | 0 | 0 | 0 | 0 | 0 | 0 | 0 | 263352.019 |  | 0 | 263352.019 | 154013.896 | 212265.7652 | 0 | 0 | 366279.6613 | 1316760.095 | 1053408.076 | 1053408.076 | 1683039.7562
A - Residential | A1 - Energy Star Homes | A1a - ES Homes | Heating, Gas, MF | EA1a014 | HVAC | [22 empty] | 0 |  |  |  | 0 |  |  |  | 0 |  |  |  | 0 | [9 empty] | 0 | 0 | [56 empty] | 0
A - Residential | A1 - Energy Star Homes | A1a - ES Homes | Heating, Oil, MF | EA1a015 | HVAC | [22 empty] | 0 |  |  |  | 0 |  |  |  | 0 |  |  |  | 0 | [9 empty] | 0 | 0 | [56 empty] | 0
A - Residential | A1 - Energy Star Homes | A1a - ES Homes | Heating, Propane, MF | EA1a016 | HVAC | 33.3936 | 25 | 78344.8621 | 13810.2362 | 64534.6259 | 1.041 | 1.041 | 26.0262 | 26.0262 | 1.041 | 26.0262 | 11.2248 | 14.8015 | 0 | 0 | 0.7633 | 0.33051 | 0.33051 | 0 | 0 | 0 | 0 | 0 | 0 | 0 | 0 | 0 | 0 | 473.4192 | 11835.4805 | 473.4192 | 11835.4805 | 0 | 0 | 0 | 0 | 0 | 0 | 0 | 0 | 0 | 0 | 0 | 0 | 473.4192 | 11835.4805 | 0 | 0 | 0 | 715.0021 | 935.9198 | 0 | 0 | 1650.922 | 31.0872 | 35.72 | 0 | 0 | 16.1223 | 82.9295 | 1733.8515 | 0 | 0 | 0 | 0 | 0 | 0 | 0 | 0 | 1733.8515 | 0 | 0 | 0 | 0 | 0 | 0 | 0 | 0 | 0 | 0 | 0 | 0 | 0 | 0 | 0 | 0 | 0 | 0 | 0 | 0 | 0 | 0 | 0 | 435953.5296 | 0 | 0 | 0 | 0 | 435953.5296 | 109421.8453 |  | 7733.2194 | 117155.0647 | 253.4984 | 349.3777 | 0 | 0 | 602.8761 | 554842.4458 | 445420.6005 | 1733.8515 | 555445.3219
A - Residential | A1 - Energy Star Homes | A1a - ES Homes | Heating, Wood Pellets, MF | EA1a017 | HVAC | [22 empty] | 0 |  |  |  | 0 |  |  |  | 0 |  |  |  | 0 | [9 empty] | 0 | 0 | [56 empty] | 0
A - Residential | A1 - Energy Star Homes | A1a - ES Homes | Hot Water, Electric, MF | EA1a018 | Hot Water | 34.7162 | 15 | 0 | 0 | 0 | 16.2981 | 16.2981 | 244.4718 | 244.4718 | 16.2981 | 244.4718 | 101.4941 | 76.7415 | 37.2047 | 29.0316 | 3.9667 | 3.2051 | 3.2051 | 1.2376 | 1.2376 | 0 | 0 | 0 | 0 | 0 | 0 | 0 | 0 | 0 | 0 | 0 | 0 | 0 | 0 | 0 | 0 | 0 | 0 | 0 | 0 | 0 | 0 | 0 | 0 | 0 | 0 | 0 | 0 | 0 | 7137.7836 | 5323.4518 | 1976.0179 | 1445.7224 | 15882.9757 | 468.4823 | 308.6639 | 101.4677 | 50.0334 | 250.1224 | 1178.7697 | 17061.7454 | 988.4776 | 0 | 0 | 0 | 1569.1484 | 0 | 1838.7404 | 4396.3664 | 21458.1118 | 0 | 0 | 0 | 0 | 0 | 0 | 0 | 0 | 0 | 0 | 0 | 0 | 0 | 0 | 0 | 0 | 0 | 0 | 0 | 0 | 0 | 0 | 0 | 0 | 0 | 0 | 0 | 0 | 0 | 5364.528 |  | 0 | 5364.528 | 3281.0874 | 2651.2324 | 1314.7307 | 1120.2413 | 8367.2917 | 26822.6398 | 21458.1118 | 21458.1118 | 35189.9315
A - Residential | A1 - Energy Star Homes | A1a - ES Homes | Hot Water, Gas, MF | EA1a019 | Hot Water | [22 empty] | 0 |  |  |  | 0 |  |  |  | 0 |  |  |  | 0 | [9 empty] | 0 | 0 | [56 empty] | 0
A - Residential | A1 - Energy Star Homes | A1a - ES Homes | Hot Water, Oil, MF | EA1a020 | Hot Water | [22 empty] | 0 |  |  |  | 0 |  |  |  | 0 |  |  |  | 0 | [9 empty] | 0 | 0 | [56 empty] | 0
A - Residential | A1 - Energy Star Homes | A1a - ES Homes | Hot Water, Propane, MF | EA1a021 | Hot Water | 300.5427 | 15 | 0 | 0 | 0 | 0 | 0 | 0 | 0 | 0 | 0 | 0 | 0 | 0 | 0 | 0 | 0 | 0 | 0 | 0 | 0 | 0 | 0 | 0 | 0 | 0 | 0 | 0 | 2192.9933 | 32894.8999 | 2192.9933 | 32894.8999 | 0 | 0 | 0 | 0 | 0 | 0 | 0 | 0 | 0 | 0 | 0 | 0 | 2192.9933 | 32894.8999 | 0 | 0 | 0 | 0 | 0 | 0 | 0 | 0 | 0 | 0 | 0 | 0 | 0 | 0 | 0 | 0 | 0 | 0 | 0 | 0 | 0 | 0 | 0 | 0 | 0 | 0 | 0 | 0 | 0 | 0 | 0 | 0 | 0 | 0 | 0 | 0 | 0 | 0 | 0 | 0 | 0 | 0 | 0 | 0 | 0 | 0 | 0 | 1347640.6527 | 0 | 0 | 0 | 0 | 1347640.6527 | 336910.1632 |  | 23151.2914 | 360061.4546 | 0 | 0 | 0 | 0 | 0 | 1707702.1073 | 1370791.9441 | 0 | 1707702.1073
A - Residential | A1 - Energy Star Homes | A1a - ES Homes | Hot Water, Wood Pellets, MF | EA1a022 | Hot Water | [22 empty] | 0 |  |  |  | 0 |  |  |  | 0 |  |  |  | 0 | [9 empty] | 0 | 0 | [56 empty] | 0
A - Residential | A1 - Energy Star Homes | A1a - ES Homes | LED Bulb | EA1a023 | Lighting | [22 empty] | 0 |  |  |  | 0 |  |  |  | 0 |  |  |  | 0 | [9 empty] | 0 | 0 | [56 empty] | 0
A - Residential | A1 - Energy Star Homes | A1a - ES Homes | LED Fixture | EA1a024 | Lighting | 607.4775 | 3 | 0 | 0 | 0 | 14.5795 | 14.5795 | 43.7384 | 43.7384 | 14.5795 | 43.7384 | 15.3583 | 13.4368 | 8.329 | 6.6143 | 3.7115 | 3.1473 | 3.1473 | 2.0302 | 2.0302 | -19.8747 | -59.6242 | -19.8747 | -59.6242 | 0 | 0 | 0 | 0 | -13.2498 | -39.7494 | -13.2498 | -39.7494 | 0 | 0 | 0 | 0 | 0 | 0 | 0 | 0 | 0 | 0 | 0 | 0 | -33.1245 | -99.3736 | 0 | 0 | 0 | 1218.6094 | 1021.4047 | 478.0033 | 347.3558 | 3065.3732 | 98.5348 | 72.9208 | 30.6202 | 15.0272 | 101.1928 | 318.2958 | 3383.669 | 323.6475 | 0 | 30.0148 | 0 | 602.6753 | 0 | 706.2197 | 1662.5574 | 5046.2263 | 0 | 0 | -612.3495 | 0 | 0 | 0 | 0 | -612.3495 | -0.11781 | 0 | 0 | -30.6793 | 0 | 0 | 0 | 0 | -30.7971 | -643.1466 | 0 | 0 | 0 | 0 | 0 | -1843.1027 | 0 | 0 | 0 | 0 | -2486.2492 | 639.9943 |  | -58.6687 | 581.3256 | 814.8026 | 818.1316 | 477.151 | 444.4509 | 2554.5361 | 3141.3027 | 2501.3084 | 5046.2263 | 5695.8388
A - Residential | A1 - Energy Star Homes | A1a - ES Homes | Refrigerator | EA1a025 | Refrigeration | 681.9795 | 12 | 0 | 0 | 0 | 30.1435 | 30.1435 | 361.7219 | 361.7219 | 30.1435 | 361.7219 | 104.8906 | 115.5699 | 65.7576 | 75.5038 | 5.3387 | 3.4435 | 3.4435 | 4.2229 | 4.2229 | 0 | 0 | 0 | 0 | 0 | 0 | 0 | 0 | 0 | 0 | 0 | 0 | 0 | 0 | 0 | 0 | 0 | 0 | 0 | 0 | 0 | 0 | 0 | 0 | 0 | 0 | 0 | 0 | 0 | 7628.5001 | 8262.4894 | 3588.9782 | 3851.8992 | 23331.867 | 605.2004 | 581.0459 | 224.1748 | 162.6552 | 461.1209 | 2034.1972 | 25366.0642 | 2765.7198 | 0 | 0 | 0 | 4451.763 | 0 | 5216.611 | 12434.0939 | 37800.1581 | 0 | 0 | 0 | 0 | 0 | 0 | 0 | 0 | 0 | 0 | 0 | 0 | 0 | 0 | 0 | 0 | 0 | 0 | 0 | 0 | 0 | 0 | 0 | 0 | 0 | 0 | 0 | 0 | 0 | 9450.0395 |  | 0 | 9450.0395 | 3830.6216 | 4560.1146 | 2629.9928 | 3316.4405 | 14337.1695 | 47250.1977 | 37800.1581 | 37800.1581 | 61587.3672
A - Residential | A1 - Energy Star Homes | A1a - ES Homes | Clothes Washer | EA1a026 | Hot Water | 197.1436 | 11 | 0 | 0 | 0 | 17.7232 | 17.7232 | 194.9554 | 194.9554 | 17.7232 | 194.9554 | 71.0443 | 58.2987 | 35.6619 | 29.9505 | 55.0031 | 28.6016 | 28.6016 | 27.0065 | 27.0065 | 0 | 0 | 0 | 0 | 0 | 0 | 0 | 0 | 9.8572 | 108.429 | 9.8572 | 108.429 | 0 | 0 | 0 | 0 | 0 | 0 | 0 | 0 | 0 | 0 | 0 | 0 | 9.8572 | 108.429 | 162249.2223 | 0 | 1784741.4453 | 5226.2076 | 4209.5372 | 1964.5061 | 1540.0529 | 12940.3039 | 447.178 | 319.7519 | 132.6273 | 70.3869 | 270.816 | 1240.7601 | 14181.064 | 16401.8444 | 0 | 19.9968 | 0 | 26438.2353 | 0 | 30980.5327 | 73840.6091 | 88021.6731 | 0 | 0 | 0 | 0 | 0 | 0 | 0 | 0 | 0 | 0 | 0 | 0 | 0 | 0 | 0 | 0 | 0 | 0 | 0 | 0 | 0 | 0 | 0 | 4638.5397 | 0 | 0 | 19375.0634 | 0 | 24013.6031 | 23165.0532 |  | 76.5383 | 23241.5916 | 2705.7219 | 2409.3839 | 1487.9278 | 1375.8952 | 7978.9288 | 135276.8678 | 112111.8146 | 88021.6731 | 143255.7966
A - Residential | A1 - Energy Star Homes | A1a - ES Homes | Clothes Dryer | EA1a027 | Envelope | 191.4127 | 12 | 0 | 0 | 0 | 30.7026 | 30.7026 | 368.4312 | 368.4312 | 30.7026 | 368.4312 | 143.4678 | 110.3615 | 62.2577 | 52.3442 | 9.0521 | 5.2321 | 5.2321 | 4.0282 | 4.0282 | 0 | 0 | 0 | 0 | 0 | 0 | 0 | 0 | 0 | 0 | 0 | 0 | 0 | 0 | 0 | 0 | 0 | 0 | 0 | 0 | 0 | 0 | 0 | 0 | 0 | 0 | 0 | 0 | 0 | 10434.145 | 7890.126 | 3397.9569 | 2670.3903 | 24392.618 | 827.7838 | 554.8601 | 212.2432 | 112.7633 | 469.6739 | 2177.3243 | 26569.9423 | 2638.1722 | 0 | 0 | 0 | 4246.4596 | 0 | 4976.0348 | 11860.6665 | 38430.6089 | 0 | 0 | 0 | 0 | 0 | 0 | 0 | 0 | 0 | 0 | 0 | 0 | 0 | 0 | 0 | 0 | 0 | 0 | 0 | 0 | 0 | 0 | 0 | 0 | 0 | 0 | 0 | 0 | 0 | 9607.6522 |  | 0 | 9607.6522 | 5239.4653 | 4354.6051 | 2490.0129 | 2299.175 | 14383.2582 | 48038.2611 | 38430.6089 | 38430.6089 | 62421.5193
A - Residential | A1 - Energy Star Homes | A1a - ES Homes | HERS - Lighting and Appliances | EA1a028 | Lighting | [22 empty] | 0 |  |  |  | 0 |  |  |  | 0 |  |  |  | 0 | [9 empty] | 0 | 0 | [56 empty] | 0
A - Residential | A1 - Energy Star Homes | A1a - ES Homes | HERS Rater Fee - SF |  | Non-Energy Saving | 1 | 1 | 749217.5226 | 749217.5226 | 0 | 0 | 0 | 0 | 0 | 0 | 0 | 0 | 0 | 0 | 0 | 0 | 0 | 0 | 0 | 0 | 0 | 0 | 0 | 0 | 0 | 0 | 0 | 0 | 0 | 0 | 0 | 0 | 0 | 0 | 0 | 0 | 0 | 0 | 0 | 0 | 0 | 0 | 0 | 0 | 0 | 0 | 0 | 0 | 0 | 0 | 0 | 0 | 0 | 0 | 0 | 0 | 0 | 0 | 0 | 0 | 0 | 0 | 0 | 0 | 0 | 0 | 0 | 0 | 0 | 0 | 0 | 0 | 0 | 0 | 0 | 0 | 0 | 0 | 0 | 0 | 0 | 0 | 0 | 0 | 0 | 0 | 0 | 0 | 0 | 0 | 0 | 0 | 0 | 0 | 0 | 0 | 0 | 0 | 0 | 0 |  | 0 | 0 | 0 | 0 | 0 | 0 | 0 | 0 | 0 | 0 | 0
A - Residential | A1 - Energy Star Homes | A1a - ES Homes | HERS Rater Fee - MF |  | Non-Energy Saving | 1 | 1 | 415713.9434 | 415713.9434 | 0 | 0 | 0 | 0 | 0 | 0 | 0 | 0 | 0 | 0 | 0 | 0 | 0 | 0 | 0 | 0 | 0 | 0 | 0 | 0 | 0 | 0 | 0 | 0 | 0 | 0 | 0 | 0 | 0 | 0 | 0 | 0 | 0 | 0 | 0 | 0 | 0 | 0 | 0 | 0 | 0 | 0 | 0 | 0 | 0 | 0 | 0 | 0 | 0 | 0 | 0 | 0 | 0 | 0 | 0 | 0 | 0 | 0 | 0 | 0 | 0 | 0 | 0 | 0 | 0 | 0 | 0 | 0 | 0 | 0 | 0 | 0 | 0 | 0 | 0 | 0 | 0 | 0 | 0 | 0 | 0 | 0 | 0 | 0 | 0 | 0 | 0 | 0 | 0 | 0 | 0 | 0 | 0 | 0 | 0 | 0 |  | 0 | 0 | 0 | 0 | 0 | 0 | 0 | 0 | 0 | 0 | 0
A - Residential | A1 - Energy Star Homes | A1a - ES Homes | Admin Fee |  | Non-Energy Saving | [22 empty] | 0 |  |  |  | 0 |  |  |  | 0 |  |  |  | 0 | [9 empty] | 0 | 0 | [56 empty] | 0
A - Residential | A1 - Energy Star Homes | A1a - ES Homes | Residential New Construction Code Compliance | EA1a029 | Custom Measures | [22 empty] | 0 |  |  |  | 0 |  |  |  | 0 |  |  |  | 0 | [9 empty] | 0 | 0 | [56 empty] | 0
A - Residential | A1 - Energy Star Homes | A1a - ES Homes | [25 empty] | 0 |  |  |  | 0 |  |  |  | 0 |  |  |  | 0 | [9 empty] | 0 | 0 | [56 empty] | 0
A - Residential | A1 - Energy Star Homes | A1a - ES Homes | [25 empty] | 0 |  |  |  | 0 |  |  |  | 0 |  |  |  | 0 | [9 empty] | 0 | 0 | [56 empty] | 0
A - Residential | A1 - Energy Star Homes | A1a - ES Homes | [25 empty] | 0 |  |  |  | 0 |  |  |  | 0 |  |  |  | 0 | [9 empty] | 0 | 0 | [56 empty] | 0
[28 empty] | 0 |  |  |  | 0 |  |  |  | 0 |  |  |  | 0 | [9 empty] | 0 | 0 | [56 empty] | 0
A - Residential | A1 - Energy Star Homes |  |  | 0 | 0 | [22 empty] | 0 |  |  |  | 0 |  |  |  | 0 |  |  |  | 0 | [9 empty] | 0 | 0 | [56 empty] | 0
[28 empty] | 0 |  |  |  | 0 |  |  |  | 0 |  |  |  | 0 | [9 empty] | 0 | 0 | [56 empty] | 0
A - Residential | A2 - Home Performance | A2a - Home Performance (Weatherization) | Air Sealing, Cord Wood | EA2a001 | Envelope | 55.692 | 15 | 55772.0909 | 50194.8818 | 5577.2091 | 5.3716 | 5.1052 | 80.574 | 76.5775 | 5.1052 | 76.5775 | 5.05 | 2.9454 | 36.2385 | 32.3436 | 8.4753 | 0 | 0 | 2.8151 | 2.8151 | 0 | 0 | 0 | 0 | 0 | 0 | 0 | 0 | 0 | 0 | 0 | 0 | 0 | 0 | 0 | 0 | 832.7833 | 12491.7497 | 832.7833 | 12491.7497 | 0 | 0 | 0 | 0 | 832.7833 | 12491.7497 | 0 | 0 | 0 | 355.153 | 204.3156 | 1924.7048 | 1610.6557 | 4094.8291 | 23.3102 | 11.8466 | 98.8328 | 55.7414 | 78.3475 | 268.0785 | 4362.9076 | 2248.4683 | 0 | 0 | 0 | 3569.3074 | 0 | 4182.5425 | 10000.3182 | 14363.2257 | 0 | 0 | 0 | 0 | 0 | 0 | 0 | 0 | 0 | 0 | 0 | 0 | 0 | 0 | 0 | 0 | 0 | 0 | 0 | 0 | 0 | 0 | 0 | 0 | 282889.6203 | 0 | 0 | 0 | 282889.6203 | 74313.2115 |  | 0 | 74313.2115 | 163.2563 | 101.7551 | 1280.5898 | 1248.0425 | 2793.6437 | 371566.0576 | 297252.8461 | 14363.2257 | 374359.7013
A - Residential | A2 - Home Performance | A2a - Home Performance (Weatherization) | Air Sealing, Electric | EA2a002 | Envelope | 61.152 | 15 | 60642.9594 | 54578.6634 | 6064.2959 | 66.4926 | 63.1946 | 997.3893 | 947.9188 | 63.1946 | 947.9188 | 240.8404 | 281.1691 | 220.367 | 205.5422 | 51.5569 | 9.9484 | 9.9484 | 16.6302 | 16.6302 | 0 | 0 | 0 | 0 | 0 | 0 | 0 | 0 | 0 | 0 | 0 | 0 | 0 | 0 | 0 | 0 | 0 | 0 | 0 | 0 | 0 | 0 | 0 | 0 | 0 | 0 | 0 | 0 | 0 | 16937.609 | 19504.3242 | 11704.1554 | 10235.6458 | 58381.7345 | 1111.6854 | 1130.8979 | 601.0036 | 354.2341 | 969.8288 | 4167.6498 | 62549.3842 | 13282.6054 | 0 | 0 | 0 | 21085.3324 | 0 | 24707.9588 | 59075.8966 | 121625.2808 | 0 | 0 | 0 | 0 | 0 | 0 | 0 | 0 | 0 | 0 | 0 | 0 | 0 | 0 | 0 | 0 | 0 | 0 | 0 | 0 | 0 | 0 | 0 | 0 | 0 | 0 | 0 | 0 | 0 | 30406.3202 |  | 0 | 30406.3202 | 7785.8587 | 9713.7154 | 7787.2835 | 7931.2553 | 33218.113 | 152031.601 | 121625.2808 | 121625.2808 | 185249.714
A - Residential | A2 - Home Performance | A2a - Home Performance (Weatherization) | Air Sealing, Gas | EA2a003 | Envelope | [22 empty] | 0 |  |  |  | 0 |  |  |  | 0 |  |  |  | 0 | [9 empty] | 0 | 0 | [56 empty] | 0
A - Residential | A2 - Home Performance | A2a - Home Performance (Weatherization) | Air Sealing, Kerosene | EA2a004 | Envelope | 8.736 | 15 | 8483.0054 | 7634.7049 | 848.3005 | 0 | 0 | 0 | 0 | 0 | 0 | 0 | 0 | 0 | 0 | 0 | 0 | 0 | 0 | 0 | 0 | 0 | 0 | 0 | 0 | 0 | 0 | 0 | 0 | 0 | 0 | 0 | 30.2417 | 453.626 | 30.2417 | 453.626 | 0 | 0 | 0 | 0 | 0 | 0 | 0 | 0 | 30.2417 | 453.626 | 0 | 0 | 0 | 0 | 0 | 0 | 0 | 0 | 0 | 0 | 0 | 0 | 0 | 0 | 0 | 0 | 0 | 0 | 0 | 0 | 0 | 0 | 0 | 0 | 0 | 0 | 0 | 0 | 0 | 0 | 0 | 0 | 0 | 0 | 0 | 0 | 0 | 0 | 0 | 0 | 0 | 0 | 0 | 0 | 0 | 0 | 14590.6544 | 0 | 0 | 0 | 0 | 0 | 14590.6544 | 3647.6636 |  | 371.5834 | 4019.247 | 0 | 0 | 0 | 0 | 0 | 18609.9014 | 14962.2378 | 0 | 18609.9014
A - Residential | A2 - Home Performance | A2a - Home Performance (Weatherization) | Air Sealing, Oil | EA2a005 | Envelope | 750.204 | 15 | 739920.8428 | 665928.7586 | 73992.0843 | 7.9405 | 7.5467 | 119.1076 | 113.1998 | 7.5467 | 113.1998 | 7.4651 | 4.3539 | 53.5692 | 47.8116 | 12.5285 | 0 | 0 | 4.1615 | 4.1615 | 0 | 0 | 0 | 0 | 9895.6343 | 148434.5139 | 9895.6343 | 148434.5139 | 0 | 0 | 0 | 0 | 0 | 0 | 0 | 0 | 0 | 0 | 0 | 0 | 0 | 0 | 0 | 0 | 9895.6343 | 148434.5139 | 0 | 0 | 0 | 525.0008 | 302.0272 | 2845.1725 | 2380.933 | 6053.1335 | 34.458 | 17.5121 | 146.0984 | 82.3991 | 115.8163 | 396.2839 | 6449.4174 | 3323.7721 | 0 | 0 | 0 | 5276.2871 | 0 | 6182.7948 | 14782.8539 | 21232.2713 | 0 | 0 | 0 | 0 | 0 | 0 | 0 | 0 | 0 | 0 | 0 | 0 | 0 | 0 | 0 | 0 | 0 | 0 | 3878316.8932 | 0 | 0 | 2055.6148 | 0 | 0 | 0 | 0 | 0 | 0 | 3880372.508 | 975401.1948 |  | 123171.2214 | 1098572.4162 | 241.3317 | 150.4183 | 1893.017 | 1844.9043 | 4129.6713 | 5000177.1955 | 4024776.0007 | 21232.2713 | 5004306.8668
A - Residential | A2 - Home Performance | A2a - Home Performance (Weatherization) | Air Sealing, Propane | EA2a006 | Envelope | 168.168 | 15 | 191532.0538 | 172378.8484 | 19153.2054 | 17.9014 | 17.0135 | 268.5217 | 255.203 | 17.0135 | 255.203 | 16.8297 | 9.8157 | 120.7689 | 107.7886 | 28.2448 | 0 | 0 | 9.3818 | 9.3818 | 0 | 0 | 0 | 0 | 0 | 0 | 0 | 0 | 1761.698 | 26425.4698 | 1761.698 | 26425.4698 | 0 | 0 | 0 | 0 | 0 | 0 | 0 | 0 | 0 | 0 | 0 | 0 | 1761.698 | 26425.4698 | 0 | 0 | 0 | 1183.5865 | 680.9044 | 6414.2906 | 5367.6872 | 13646.4686 | 77.6837 | 39.4801 | 329.3712 | 185.7643 | 261.1017 | 893.4011 | 14539.8697 | 7493.268 | 0 | 0 | 0 | 11895.1096 | 0 | 13938.7832 | 33327.1608 | 47867.0305 | 0 | 0 | 0 | 0 | 0 | 0 | 0 | 0 | 0 | 0 | 0 | 0 | 0 | 0 | 0 | 0 | 0 | 0 | 0 | 0 | 0 | 0 | 0 | 1082600.5712 | 0 | 0 | 0 | 0 | 1082600.5712 | 282616.9004 |  | 18598.1339 | 301215.0343 | 544.0695 | 339.11 | 4267.7065 | 4159.239 | 9310.125 | 1431682.6361 | 1149065.7356 | 47867.0305 | 1440992.761
A - Residential | A2 - Home Performance | A2a - Home Performance (Weatherization) | Air Sealing, Wood Pellets | EA2a007 | Envelope | 22.932 | 15 | 22964.9786 | 20668.4807 | 2296.4979 | 2.2118 | 2.1021 | 33.1775 | 31.5319 | 2.1021 | 31.5319 | 2.0794 | 1.2128 | 14.9217 | 13.318 | 3.4898 | 0 | 0 | 1.1592 | 1.1592 | 0 | 0 | 0 | 0 | 0 | 0 | 0 | 0 | 0 | 0 | 0 | 0 | 0 | 0 | 0 | 0 | 0 | 0 | 0 | 0 | 342.9108 | 5143.6616 | 342.9108 | 5143.6616 | 342.9108 | 5143.6616 | 0 | 0 | 0 | 146.2395 | 84.13 | 792.5255 | 663.2112 | 1686.1061 | 9.5983 | 4.878 | 40.6959 | 22.9523 | 32.2607 | 110.3853 | 1796.4914 | 925.8399 | 0 | 0 | 0 | 1469.7148 | 0 | 1722.2234 | 4117.7781 | 5914.2694 | 0 | 0 | 0 | 0 | 0 | 0 | 0 | 0 | 0 | 0 | 0 | 0 | 0 | 0 | 0 | 0 | 0 | 0 | 0 | 0 | 0 | 0 | 0 | 0 | 0 | 125607.7714 | 0 | 0 | 125607.7714 | 32880.5102 |  | 0 | 32880.5102 | 67.2232 | 41.8991 | 527.3017 | 513.8999 | 1150.3239 | 164402.551 | 131522.0408 | 5914.2694 | 165552.8749
A - Residential | A2 - Home Performance | A2a - Home Performance (Weatherization) | Duct Sealing, Cord Wood | EA2a070 | HVAC | [22 empty] | 0 |  |  |  | 0 |  |  |  | 0 |  |  |  | 0 | [9 empty] | 0 | 0 | [56 empty] | 0
A - Residential | A2 - Home Performance | A2a - Home Performance (Weatherization) | Duct Sealing, Electric | EA2a071 | HVAC | [22 empty] | 0 |  |  |  | 0 |  |  |  | 0 |  |  |  | 0 | [9 empty] | 0 | 0 | [56 empty] | 0
A - Residential | A2 - Home Performance | A2a - Home Performance (Weatherization) | Duct Sealing, Gas | EA2a072 | HVAC | [22 empty] | 0 |  |  |  | 0 |  |  |  | 0 |  |  |  | 0 | [9 empty] | 0 | 0 | [56 empty] | 0
A - Residential | A2 - Home Performance | A2a - Home Performance (Weatherization) | Duct Sealing, Kerosene | EA2a073 | HVAC | [22 empty] | 0 |  |  |  | 0 |  |  |  | 0 |  |  |  | 0 | [9 empty] | 0 | 0 | [56 empty] | 0
A - Residential | A2 - Home Performance | A2a - Home Performance (Weatherization) | Duct Sealing, Oil | EA2a074 | HVAC | [22 empty] | 0 |  |  |  | 0 |  |  |  | 0 |  |  |  | 0 | [9 empty] | 0 | 0 | [56 empty] | 0
A - Residential | A2 - Home Performance | A2a - Home Performance (Weatherization) | Duct Sealing, Propane | EA2a075 | HVAC | [22 empty] | 0 |  |  |  | 0 |  |  |  | 0 |  |  |  | 0 | [9 empty] | 0 | 0 | [56 empty] | 0
A - Residential | A2 - Home Performance | A2a - Home Performance (Weatherization) | Duct Sealing, Wood Pellets | EA2a076 | HVAC | [22 empty] | 0 |  |  |  | 0 |  |  |  | 0 |  |  |  | 0 | [9 empty] | 0 | 0 | [56 empty] | 0
A - Residential | A2 - Home Performance | A2a - Home Performance (Weatherization) | Faucet Aerator, Electric | EA2a009 | Hot Water | 48.074 | 7 | 313.6015 | 313.6015 | 0 | 2.245 | 2.1336 | 15.7148 | 14.9353 | 2.1336 | 14.9353 | 6.2005 | 4.6883 | 2.2729 | 1.7736 | 0.54092 | 0.41958 | 0.41958 | 0.16202 | 0.16202 | 0 | 0 | 0 | 0 | 0 | 0 | 0 | 0 | 0 | 0 | 0 | 0 | 0 | 0 | 0 | 0 | 0 | 0 | 0 | 0 | 0 | 0 | 0 | 0 | 0 | 0 | 27889.6504 | 0 | 195227.5525 | 478.5872 | 353.1754 | 130.0043 | 94.2634 | 1056.0303 | 43.9635 | 28.5604 | 9.3662 | 4.5425 | 29.9711 | 116.4037 | 1172.434 | 63.9796 | 0 | 0.37398 | 0 | 106.3754 | 0 | 124.6516 | 295.3805 | 1467.8146 | 0 | 0 | 0 | 0 | 0 | 0 | 0 | 0 | 0 | 0 | 0 | 0 | 0 | 0 | 0 | 0 | 0 | 0 | 0 | 0 | 0 | 0 | 0 | 0 | 0 | 0 | 2233.6789 | 0 | 2233.6789 | 366.9536 |  | 0 | 366.9536 | 280.6734 | 234.4019 | 112.2353 | 98.0465 | 725.357 | 4068.4471 | 3701.4935 | 1467.8146 | 4793.8041
A - Residential | A2 - Home Performance | A2a - Home Performance (Weatherization) | Faucet Aerator, Gas | EA2a010 | Hot Water | [22 empty] | 0 |  |  |  | 0 |  |  |  | 0 |  |  |  | 0 | [9 empty] | 0 | 0 | [56 empty] | 0
A - Residential | A2 - Home Performance | A2a - Home Performance (Weatherization) | Faucet Aerator, Kerosene | EA2a011 | Hot Water | 6.552 | 7 | 42.7407 | 42.7407 | 0 | 0 | 0 | 0 | 0 | 0 | 0 | 0 | 0 | 0 | 0 | 0 | 0 | 0 | 0 | 0 | 0 | 0 | 0 | 0 | 0 | 0 | 0 | 0 | 0 | 0 | 0 | 0 | 1.1536 | 8.0749 | 1.1536 | 8.0749 | 0 | 0 | 0 | 0 | 0 | 0 | 0 | 0 | 1.1536 | 8.0749 | 4333.2281 | 0 | 30332.5967 | 0 | 0 | 0 | 0 | 0 | 0 | 0 | 0 | 0 | 0 | 0 | 0 | 0 | 0 | 0 | 0 | 0 | 0 | 0 | 0 | 0 | 0 | 0 | 0 | 0 | 0 | 0 | 0 | 0 | 0 | 0 | 0 | 0 | 0 | 0 | 0 | 0 | 0 | 0 | 0 | 0 | 0 | 0 | 279.9483 | 0 | 0 | 0 | 347.0477 | 0 | 626.996 | 69.9871 |  | 6.3909 | 76.378 | 0 | 0 | 0 | 0 | 0 | 703.374 | 633.3869 | 0 | 703.374
A - Residential | A2 - Home Performance | A2a - Home Performance (Weatherization) | Faucet Aerator, Oil | EA2a012 | Hot Water | 108.108 | 7 | 705.2218 | 705.2218 | 0 | 0 | 0 | 0 | 0 | 0 | 0 | 0 | 0 | 0 | 0 | 0 | 0 | 0 | 0 | 0 | 0 | 0 | 0 | 0 | 19.0337 | 133.2357 | 19.0337 | 133.2357 | 0 | 0 | 0 | 0 | 0 | 0 | 0 | 0 | 0 | 0 | 0 | 0 | 0 | 0 | 0 | 0 | 19.0337 | 133.2357 | 71498.2636 | 0 | 500487.8455 | 0 | 0 | 0 | 0 | 0 | 0 | 0 | 0 | 0 | 0 | 0 | 0 | 0 | 0 | 0 | 0 | 0 | 0 | 0 | 0 | 0 | 0 | 0 | 0 | 0 | 0 | 0 | 0 | 0 | 0 | 0 | 0 | 0 | 0 | 0 | 0 | 0 | 0 | 0 | 3752.2627 | 0 | 0 | 1.9831 | 0 | 0 | 0 | 0 | 5726.2878 | 0 | 9480.5336 | 938.5615 |  | 106.8227 | 1045.3842 | 0 | 0 | 0 | 0 | 0 | 10525.9178 | 9587.3564 | 0 | 10525.9178
A - Residential | A2 - Home Performance | A2a - Home Performance (Weatherization) | Faucet Aerator, Propane | EA2a013 | Hot Water | 38.22 | 7 | 249.3208 | 249.3208 | 0 | 0 | 0 | 0 | 0 | 0 | 0 | 0 | 0 | 0 | 0 | 0 | 0 | 0 | 0 | 0 | 0 | 0 | 0 | 0 | 0 | 0 | 0 | 0 | 6.7291 | 47.1035 | 6.7291 | 47.1035 | 0 | 0 | 0 | 0 | 0 | 0 | 0 | 0 | 0 | 0 | 0 | 0 | 6.7291 | 47.1035 | 25277.1639 | 0 | 176940.1474 | 0 | 0 | 0 | 0 | 0 | 0 | 0 | 0 | 0 | 0 | 0 | 0 | 0 | 0 | 0 | 0 | 0 | 0 | 0 | 0 | 0 | 0 | 0 | 0 | 0 | 0 | 0 | 0 | 0 | 0 | 0 | 0 | 0 | 0 | 0 | 0 | 0 | 0 | 0 | 0 | 0 | 0 | 0 | 0 | 2102.2978 | 0 | 0 | 2024.4452 | 0 | 4126.743 | 525.5744 |  | 32.0309 | 557.6053 | 0 | 0 | 0 | 0 | 0 | 4684.3483 | 4158.7738 | 0 | 4684.3483
A - Residential | A2 - Home Performance | A2a - Home Performance (Weatherization) | Tank Wrap, Electric | EA2a077 | Hot Water | [22 empty] | 0 |  |  |  | 0 |  |  |  | 0 |  |  |  | 0 | [9 empty] | 0 | 0 | [56 empty] | 0
A - Residential | A2 - Home Performance | A2a - Home Performance (Weatherization) | Tank Wrap, Gas | EA2a078 | Hot Water | [22 empty] | 0 |  |  |  | 0 |  |  |  | 0 |  |  |  | 0 | [9 empty] | 0 | 0 | [56 empty] | 0
A - Residential | A2 - Home Performance | A2a - Home Performance (Weatherization) | Tank Wrap, Kerosene | EA2a079 | Hot Water | [22 empty] | 0 |  |  |  | 0 |  |  |  | 0 |  |  |  | 0 | [9 empty] | 0 | 0 | [56 empty] | 0
A - Residential | A2 - Home Performance | A2a - Home Performance (Weatherization) | Tank Wrap, Oil | EA2a080 | Hot Water | [22 empty] | 0 |  |  |  | 0 |  |  |  | 0 |  |  |  | 0 | [9 empty] | 0 | 0 | [56 empty] | 0
A - Residential | A2 - Home Performance | A2a - Home Performance (Weatherization) | Tank Wrap, Propane | EA2a081 | Hot Water | [22 empty] | 0 |  |  |  | 0 |  |  |  | 0 |  |  |  | 0 | [9 empty] | 0 | 0 | [56 empty] | 0
A - Residential | A2 - Home Performance | A2a - Home Performance (Weatherization) | Hand Held Showerhead, Electric | EA2a016 | Hot Water | 21.242 | 15 | 899.0352 | 899.0352 | 0 | 3.074 | 2.9216 | 46.1106 | 43.8235 | 2.9216 | 43.8235 | 18.1936 | 13.7565 | 6.6692 | 5.2041 | 0.74069 | 0.57453 | 0.57453 | 0.22185 | 0.22185 | 0 | 0 | 0 | 0 | 0 | 0 | 0 | 0 | 0 | 0 | 0 | 0 | 0 | 0 | 0 | 0 | 0 | 0 | 0 | 0 | 0 | 0 | 0 | 0 | 0 | 0 | 26202.8567 | 0 | 393042.8502 | 1279.5051 | 954.2715 | 354.2171 | 259.1574 | 2847.1511 | 83.9792 | 55.3305 | 18.1889 | 8.9689 | 44.8365 | 211.304 | 3058.455 | 177.1926 | 0 | 0 | 0 | 281.2825 | 0 | 329.609 | 788.084 | 3846.5391 | 0 | 0 | 0 | 0 | 0 | 0 | 0 | 0 | 0 | 0 | 0 | 0 | 0 | 0 | 0 | 0 | 0 | 0 | 0 | 0 | 0 | 0 | 0 | 0 | 0 | 0 | 4052.5485 | 0 | 4052.5485 | 961.6348 |  | 0 | 961.6348 | 588.1613 | 475.2547 | 235.676 | 200.8123 | 1499.9043 | 8860.7224 | 7899.0876 | 3846.5391 | 10360.6267
A - Residential | A2 - Home Performance | A2a - Home Performance (Weatherization) | Hand Held Showerhead, Gas | EA2a017 | Hot Water | [22 empty] | 0 |  |  |  | 0 |  |  |  | 0 |  |  |  | 0 | [9 empty] | 0 | 0 | [56 empty] | 0
A - Residential | A2 - Home Performance | A2a - Home Performance (Weatherization) | Hand Held Showerhead, Kerosene | EA2a018 | Hot Water | 4.368 | 15 | 184.8689 | 184.8689 | 0 | 0 | 0 | 0 | 0 | 0 | 0 | 0 | 0 | 0 | 0 | 0 | 0 | 0 | 0 | 0 | 0 | 0 | 0 | 0 | 0 | 0 | 0 | 0 | 0 | 0 | 0 | 0 | 3.1205 | 46.8077 | 3.1205 | 46.8077 | 0 | 0 | 0 | 0 | 0 | 0 | 0 | 0 | 3.1205 | 46.8077 | 6142.4371 | 0 | 92136.5565 | 0 | 0 | 0 | 0 | 0 | 0 | 0 | 0 | 0 | 0 | 0 | 0 | 0 | 0 | 0 | 0 | 0 | 0 | 0 | 0 | 0 | 0 | 0 | 0 | 0 | 0 | 0 | 0 | 0 | 0 | 0 | 0 | 0 | 0 | 0 | 0 | 0 | 0 | 0 | 0 | 0 | 0 | 0 | 1505.5477 | 0 | 0 | 0 | 949.9928 | 0 | 2455.5404 | 376.3869 |  | 38.3421 | 414.729 | 0 | 0 | 0 | 0 | 0 | 2870.2695 | 2493.8826 | 0 | 2870.2695
A - Residential | A2 - Home Performance | A2a - Home Performance (Weatherization) | Hand Held Showerhead, Oil | EA2a019 | Hot Water | 46.956 | 15 | 1987.341 | 1987.341 | 0 | 0 | 0 | 0 | 0 | 0 | 0 | 0 | 0 | 0 | 0 | 0 | 0 | 0 | 0 | 0 | 0 | 0 | 0 | 0 | 33.5455 | 503.1832 | 33.5455 | 503.1832 | 0 | 0 | 0 | 0 | 0 | 0 | 0 | 0 | 0 | 0 | 0 | 0 | 0 | 0 | 0 | 0 | 33.5455 | 503.1832 | 66031.1988 | 0 | 990467.9825 | 0 | 0 | 0 | 0 | 0 | 0 | 0 | 0 | 0 | 0 | 0 | 0 | 0 | 0 | 0 | 0 | 0 | 0 | 0 | 0 | 0 | 0 | 0 | 0 | 0 | 0 | 0 | 0 | 0 | 0 | 0 | 0 | 0 | 0 | 0 | 0 | 0 | 0 | 0 | 13147.2374 | 0 | 0 | 6.9684 | 0 | 0 | 0 | 0 | 10212.4223 | 0 | 23366.6282 | 3288.5515 |  | 417.5423 | 3706.0937 | 0 | 0 | 0 | 0 | 0 | 27072.7219 | 23784.1705 | 0 | 27072.7219
A - Residential | A2 - Home Performance | A2a - Home Performance (Weatherization) | Hand Held Showerhead, Propane | EA2a020 | Hot Water | 16.38 | 15 | 693.2585 | 693.2585 | 0 | 0 | 0 | 0 | 0 | 0 | 0 | 0 | 0 | 0 | 0 | 0 | 0 | 0 | 0 | 0 | 0 | 0 | 0 | 0 | 0 | 0 | 0 | 0 | 11.7019 | 175.529 | 11.7019 | 175.529 | 0 | 0 | 0 | 0 | 0 | 0 | 0 | 0 | 0 | 0 | 0 | 0 | 11.7019 | 175.529 | 23034.1391 | 0 | 345512.0869 | 0 | 0 | 0 | 0 | 0 | 0 | 0 | 0 | 0 | 0 | 0 | 0 | 0 | 0 | 0 | 0 | 0 | 0 | 0 | 0 | 0 | 0 | 0 | 0 | 0 | 0 | 0 | 0 | 0 | 0 | 0 | 0 | 0 | 0 | 0 | 0 | 0 | 0 | 0 | 0 | 0 | 0 | 0 | 0 | 7191.0854 | 0 | 0 | 3562.4729 | 0 | 10753.5583 | 1797.7714 |  | 123.5366 | 1921.3079 | 0 | 0 | 0 | 0 | 0 | 12674.8662 | 10877.0949 | 0 | 12674.8662
A - Residential | A2 - Home Performance | A2a - Home Performance (Weatherization) | [Open Measure - To Be Assigned] | EA2a021 | [23 empty] | 0 |  |  |  | 0 |  |  |  | 0 |  |  |  | 0 | [9 empty] | 0 | 0 | [56 empty] | 0
A - Residential | A2 - Home Performance | A2a - Home Performance (Weatherization) | Insulation, Cord Wood | EA2a022 | Envelope | 55.692 | 25 | 377404.7244 | 226442.8346 | 150961.8897 | 9.6448 | 9.1664 | 241.1205 | 229.1609 | 9.1664 | 229.1609 | 15.1124 | 8.8141 | 108.4451 | 96.7894 | 15.2175 | 0 | 0 | 5.0547 | 5.0547 | 0 | 0 | 0 | 0 | 0 | 0 | 0 | 0 | 0 | 0 | 0 | 0 | 0 | 0 | 0 | 0 | 1091.7715 | 27294.2872 | 1091.7715 | 27294.2872 | 0 | 0 | 0 | 0 | 1091.7715 | 27294.2872 | 0 | 0 | 0 | 962.6337 | 557.3293 | 5343.0029 | 4498.455 | 11361.4209 | 41.8539 | 21.2708 | 177.4564 | 100.0848 | 141.9565 | 482.6224 | 11844.0433 | 6514.2305 | 0 | 0 | 0 | 9430.9093 | 0 | 11051.2139 | 26996.3538 | 38840.3971 | 0 | 0 | 0 | 0 | 0 | 0 | 0 | 0 | 0 | 0 | 0 | 0 | 0 | 0 | 0 | 0 | 0 | 0 | 0 | 0 | 0 | 0 | 0 | 0 | 561626.452 | 0 | 0 | 0 | 561626.452 | 150116.7123 |  | 0 | 150116.7123 | 341.2942 | 208.0503 | 2657.3986 | 2565.8624 | 5772.6055 | 750583.5614 | 600466.8491 | 38840.3971 | 756356.1668
A - Residential | A2 - Home Performance | A2a - Home Performance (Weatherization) | Insulation, Electric | EA2a023 | Envelope | 128.856 | 25 | 939310.3804 | 563586.2282 | 375724.1522 | 218.8728 | 208.0167 | 5471.8205 | 5200.4182 | 208.0167 | 5200.4182 | 1321.2851 | 1542.5341 | 1208.9649 | 1127.6341 | 169.7092 | 32.7471 | 32.7471 | 54.7414 | 54.7414 | 0 | 0 | 0 | 0 | 0 | 0 | 0 | 0 | 0 | 0 | 0 | 0 | 0 | 0 | 0 | 0 | 0 | 0 | 0 | 0 | 0 | 0 | 0 | 0 | 0 | 0 | 0 | 0 | 0 | 84163.8482 | 97536.9374 | 59564.7455 | 52408.7566 | 293674.2877 | 3659.3192 | 3722.5609 | 1978.3151 | 1166.0275 | 3221.4615 | 13747.6842 | 307421.9719 | 70548.4631 | 0 | 0 | 0 | 102135.8015 | 0 | 119683.5379 | 292367.8026 | 599789.7744 | 0 | 0 | 0 | 0 | 0 | 0 | 0 | 0 | 0 | 0 | 0 | 0 | 0 | 0 | 0 | 0 | 0 | 0 | 0 | 0 | 0 | 0 | 0 | 0 | 0 | 0 | 0 | 0 | 0 | 149947.4436 |  | 0 | 149947.4436 | 29839.6276 | 36410.418 | 29625.1514 | 29893.2983 | 125768.4954 | 749737.2181 | 599789.7744 | 599789.7744 | 875505.7134
A - Residential | A2 - Home Performance | A2a - Home Performance (Weatherization) | Insulation, Gas | EA2a024 | Envelope | [22 empty] | 0 |  |  |  | 0 |  |  |  | 0 |  |  |  | 0 | [9 empty] | 0 | 0 | [56 empty] | 0
A - Residential | A2 - Home Performance | A2a - Home Performance (Weatherization) | Insulation, Kerosene | EA2a025 | Envelope | 8.736 | 25 | 60048.6241 | 36029.1745 | 24019.4496 | 0 | 0 | 0 | 0 | 0 | 0 | 0 | 0 | 0 | 0 | 0 | 0 | 0 | 0 | 0 | 0 | 0 | 0 | 0 | 0 | 0 | 0 | 0 | 0 | 0 | 0 | 0 | 69.3042 | 1732.6052 | 69.3042 | 1732.6052 | 0 | 0 | 0 | 0 | 0 | 0 | 0 | 0 | 69.3042 | 1732.6052 | 0 | 0 | 0 | 0 | 0 | 0 | 0 | 0 | 0 | 0 | 0 | 0 | 0 | 0 | 0 | 0 | 0 | 0 | 0 | 0 | 0 | 0 | 0 | 0 | 0 | 0 | 0 | 0 | 0 | 0 | 0 | 0 | 0 | 0 | 0 | 0 | 0 | 0 | 0 | 0 | 0 | 0 | 0 | 0 | 0 | 0 | 50635.9005 | 0 | 0 | 0 | 0 | 0 | 50635.9005 | 12658.9751 |  | 1317.6067 | 13976.5818 | 0 | 0 | 0 | 0 | 0 | 64612.4823 | 51953.5072 | 0 | 64612.4823
A - Residential | A2 - Home Performance | A2a - Home Performance (Weatherization) | Insulation, Oil | EA2a026 | Envelope | 750.204 | 25 | 5118849.9855 | 3071309.9913 | 2047539.9942 | 66.949 | 63.6283 | 1673.7245 | 1590.7078 | 63.6283 | 1590.7078 | 104.9016 | 61.1825 | 752.7655 | 671.8582 | 105.6316 | 0 | 0 | 35.0866 | 35.0866 | 0 | 0 | 0 | 0 | 10693.5281 | 267338.2023 | 10693.5281 | 267338.2023 | 0 | 0 | 0 | 0 | 0 | 0 | 0 | 0 | 0 | 0 | 0 | 0 | 0 | 0 | 0 | 0 | 10693.5281 | 267338.2023 | 0 | 0 | 0 | 6682.0689 | 3868.671 | 37088.1628 | 31225.7793 | 78864.682 | 290.5264 | 147.6504 | 1231.8037 | 694.7335 | 985.383 | 3350.097 | 82214.7789 | 45218.1752 | 0 | 0 | 0 | 65464.1414 | 0 | 76711.3973 | 187393.714 | 269608.4929 | 0 | 0 | 0 | 0 | 0 | 0 | 0 | 0 | 0 | 0 | 0 | 0 | 0 | 0 | 0 | 0 | 0 | 0 | 6346751.2793 | 0 | 0 | 3361.0049 | 0 | 0 | 0 | 0 | 0 | 0 | 6350112.2842 | 1654930.1943 |  | 205950.6482 | 1860880.8425 | 2369.0747 | 1444.1701 | 18446.1871 | 17810.7934 | 40070.2253 | 8480601.6196 | 6825671.4253 | 269608.4929 | 8520671.8449
A - Residential | A2 - Home Performance | A2a - Home Performance (Weatherization) | Insulation, Propane | EA2a027 | Envelope | 165.984 | 25 | 1165713.6771 | 699428.2062 | 466285.4708 | 26.8649 | 25.5324 | 671.6225 | 638.31 | 25.5324 | 638.31 | 42.0943 | 24.551 | 302.0654 | 269.5994 | 42.3872 | 0 | 0 | 14.0793 | 14.0793 | 0 | 0 | 0 | 0 | 0 | 0 | 0 | 0 | 2164.8174 | 54120.4348 | 2164.8174 | 54120.4348 | 0 | 0 | 0 | 0 | 0 | 0 | 0 | 0 | 0 | 0 | 0 | 0 | 2164.8174 | 54120.4348 | 0 | 0 | 0 | 2681.3419 | 1552.3979 | 14882.523 | 12530.0998 | 31646.3625 | 116.5808 | 59.2483 | 494.291 | 278.7786 | 395.4088 | 1344.3075 | 32990.67 | 18144.8873 | 0 | 0 | 0 | 26269.0713 | 0 | 30782.305 | 75196.2636 | 108186.9336 | 0 | 0 | 0 | 0 | 0 | 0 | 0 | 0 | 0 | 0 | 0 | 0 | 0 | 0 | 0 | 0 | 0 | 0 | 0 | 0 | 0 | 0 | 0 | 1993496.9696 | 0 | 0 | 0 | 0 | 1993496.9696 | 525420.9758 |  | 35361.9101 | 560782.8859 | 950.6486 | 579.5082 | 7401.9791 | 7147.012 | 16079.1478 | 2662466.7891 | 2137045.8133 | 108186.9336 | 2678545.937
A - Residential | A2 - Home Performance | A2a - Home Performance (Weatherization) | Insulation, Wood Pellets | EA2a028 | Envelope | 25.116 | 25 | 170202.1306 | 102121.2784 | 68080.8522 | 4.3496 | 4.1339 | 108.7406 | 103.3471 | 4.1339 | 103.3471 | 6.8154 | 3.975 | 48.9066 | 43.6501 | 6.8628 | 0 | 0 | 2.2795 | 2.2795 | 0 | 0 | 0 | 0 | 0 | 0 | 0 | 0 | 0 | 0 | 0 | 0 | 0 | 0 | 0 | 0 | 0 | 0 | 0 | 0 | 492.3675 | 12309.1883 | 492.3675 | 12309.1883 | 492.3675 | 12309.1883 | 0 | 0 | 0 | 434.1289 | 251.3446 | 2409.5896 | 2028.715 | 5123.7781 | 18.8753 | 9.5927 | 80.0293 | 45.1363 | 64.0196 | 217.6532 | 5341.4313 | 2937.7902 | 0 | 0 | 0 | 4253.1552 | 0 | 4983.8808 | 12174.8262 | 17516.2575 | 0 | 0 | 0 | 0 | 0 | 0 | 0 | 0 | 0 | 0 | 0 | 0 | 0 | 0 | 0 | 0 | 0 | 0 | 0 | 0 | 0 | 0 | 0 | 0 | 0 | 273121.3139 | 0 | 0 | 273121.3139 | 72659.3929 |  | 0 | 72659.3929 | 153.917 | 93.8266 | 1198.4347 | 1157.1536 | 2603.3319 | 363296.9643 | 290637.5715 | 17516.2575 | 365900.2962
A - Residential | A2 - Home Performance | A2a - Home Performance (Weatherization) | Duct Insulation, Cord Wood | EA2a063 | HVAC | [22 empty] | 0 |  |  |  | 0 |  |  |  | 0 |  |  |  | 0 | [9 empty] | 0 | 0 | [56 empty] | 0
A - Residential | A2 - Home Performance | A2a - Home Performance (Weatherization) | Duct Insulation, Electric | EA2a064 | HVAC | [22 empty] | 0 |  |  |  | 0 |  |  |  | 0 |  |  |  | 0 | [9 empty] | 0 | 0 | [56 empty] | 0
A - Residential | A2 - Home Performance | A2a - Home Performance (Weatherization) | Duct Insulation, Gas | EA2a065 | HVAC | [22 empty] | 0 |  |  |  | 0 |  |  |  | 0 |  |  |  | 0 | [9 empty] | 0 | 0 | [56 empty] | 0
A - Residential | A2 - Home Performance | A2a - Home Performance (Weatherization) | Duct Insulation, Kerosene | EA2a066 | HVAC | [22 empty] | 0 |  |  |  | 0 |  |  |  | 0 |  |  |  | 0 | [9 empty] | 0 | 0 | [56 empty] | 0
A - Residential | A2 - Home Performance | A2a - Home Performance (Weatherization) | Duct Insulation, Oil | EA2a067 | HVAC | [22 empty] | 0 |  |  |  | 0 |  |  |  | 0 |  |  |  | 0 | [9 empty] | 0 | 0 | [56 empty] | 0
A - Residential | A2 - Home Performance | A2a - Home Performance (Weatherization) | Duct Insulation, Propane | EA2a068 | HVAC | [22 empty] | 0 |  |  |  | 0 |  |  |  | 0 |  |  |  | 0 | [9 empty] | 0 | 0 | [56 empty] | 0
A - Residential | A2 - Home Performance | A2a - Home Performance (Weatherization) | Duct Insulation, Wood Pellets | EA2a069 | HVAC | [22 empty] | 0 |  |  |  | 0 |  |  |  | 0 |  |  |  | 0 | [9 empty] | 0 | 0 | [56 empty] | 0
A - Residential | A2 - Home Performance | A2a - Home Performance (Weatherization) | Low Flow Showerhead, Electric | EA2a030 | Hot Water | 16.77 | 15 | 414.3783 | 414.3783 | 0 | 2.4269 | 2.3065 | 36.4031 | 34.5975 | 2.3065 | 34.5975 | 14.3634 | 10.8604 | 5.2652 | 4.1085 | 0.58475 | 0.45358 | 0.45358 | 0.17514 | 0.17514 | 0 | 0 | 0 | 0 | 0 | 0 | 0 | 0 | 0 | 0 | 0 | 0 | 0 | 0 | 0 | 0 | 0 | 0 | 0 | 0 | 0 | 0 | 0 | 0 | 0 | 0 | 20686.4658 | 0 | 310296.987 | 1010.1356 | 753.3723 | 279.6451 | 204.5979 | 2247.7509 | 66.2994 | 43.682 | 14.3597 | 7.0807 | 35.3972 | 166.8189 | 2414.5698 | 139.8889 | 0 | 0 | 0 | 222.0651 | 0 | 260.2176 | 622.1716 | 3036.7414 | 0 | 0 | 0 | 0 | 0 | 0 | 0 | 0 | 0 | 0 | 0 | 0 | 0 | 0 | 0 | 0 | 0 | 0 | 0 | 0 | 0 | 0 | 0 | 0 | 0 | 0 | 3199.3804 | 0 | 3199.3804 | 759.1853 |  | 0 | 759.1853 | 464.3379 | 375.2011 | 186.06 | 158.536 | 1184.135 | 6995.3071 | 6236.1218 | 3036.7414 | 8179.4421
A - Residential | A2 - Home Performance | A2a - Home Performance (Weatherization) | Low Flow Showerhead, Gas | EA2a031 | Hot Water | [22 empty] | 0 |  |  |  | 0 |  |  |  | 0 |  |  |  | 0 | [9 empty] | 0 | 0 | [56 empty] | 0
A - Residential | A2 - Home Performance | A2a - Home Performance (Weatherization) | Low Flow Showerhead, Kerosene | EA2a032 | Hot Water | [22 empty] | 0 |  |  |  | 0 |  |  |  | 0 |  |  |  | 0 | [9 empty] | 0 | 0 | [56 empty] | 0
A - Residential | A2 - Home Performance | A2a - Home Performance (Weatherization) | Low Flow Showerhead, Oil | EA2a033 | Hot Water | 40.404 | 15 | 998.3626 | 998.3626 | 0 | 0 | 0 | 0 | 0 | 0 | 0 | 0 | 0 | 0 | 0 | 0 | 0 | 0 | 0 | 0 | 0 | 0 | 0 | 0 | 28.8648 | 432.9716 | 28.8648 | 432.9716 | 0 | 0 | 0 | 0 | 0 | 0 | 0 | 0 | 0 | 0 | 0 | 0 | 0 | 0 | 0 | 0 | 28.8648 | 432.9716 | 56817.5432 | 0 | 852263.1477 | 0 | 0 | 0 | 0 | 0 | 0 | 0 | 0 | 0 | 0 | 0 | 0 | 0 | 0 | 0 | 0 | 0 | 0 | 0 | 0 | 0 | 0 | 0 | 0 | 0 | 0 | 0 | 0 | 0 | 0 | 0 | 0 | 0 | 0 | 0 | 0 | 0 | 0 | 0 | 11312.7392 | 0 | 0 | 5.9961 | 0 | 0 | 0 | 0 | 8787.4332 | 0 | 20106.1684 | 2829.6838 |  | 359.2806 | 3188.9644 | 0 | 0 | 0 | 0 | 0 | 23295.1328 | 20465.449 | 0 | 23295.1328
A - Residential | A2 - Home Performance | A2a - Home Performance (Weatherization) | Low Flow Showerhead, Propane | EA2a034 | Hot Water | 12.012 | 15 | 296.8105 | 296.8105 | 0 | 0 | 0 | 0 | 0 | 0 | 0 | 0 | 0 | 0 | 0 | 0 | 0 | 0 | 0 | 0 | 0 | 0 | 0 | 0 | 0 | 0 | 0 | 0 | 8.5814 | 128.7213 | 8.5814 | 128.7213 | 0 | 0 | 0 | 0 | 0 | 0 | 0 | 0 | 0 | 0 | 0 | 0 | 8.5814 | 128.7213 | 16891.702 | 0 | 253375.5304 | 0 | 0 | 0 | 0 | 0 | 0 | 0 | 0 | 0 | 0 | 0 | 0 | 0 | 0 | 0 | 0 | 0 | 0 | 0 | 0 | 0 | 0 | 0 | 0 | 0 | 0 | 0 | 0 | 0 | 0 | 0 | 0 | 0 | 0 | 0 | 0 | 0 | 0 | 0 | 0 | 0 | 0 | 0 | 0 | 5273.4626 | 0 | 0 | 2612.4801 | 0 | 7885.9428 | 1318.3657 |  | 90.5935 | 1408.9591 | 0 | 0 | 0 | 0 | 0 | 9294.9019 | 7976.5362 | 0 | 9294.9019
A - Residential | A2 - Home Performance | A2a - Home Performance (Weatherization) | [Open Measure - To Be Assigned] | EA2a035 | [23 empty] | 0 |  |  |  | 0 |  |  |  | 0 |  |  |  | 0 | [9 empty] | 0 | 0 | [56 empty] | 0
A - Residential | A2 - Home Performance | A2a - Home Performance (Weatherization) | [Open Measure - To Be Assigned] | EA2a036 | [23 empty] | 0 |  |  |  | 0 |  |  |  | 0 |  |  |  | 0 | [9 empty] | 0 | 0 | [56 empty] | 0
A - Residential | A2 - Home Performance | A2a - Home Performance (Weatherization) | Pipe Insulation - Hot Water, Electric | EA2a037 | Hot Water | 93.912 | 15 | 8357.7647 | 7856.2988 | 501.4659 | 5.4418 | 5.1719 | 81.627 | 77.5783 | 5.1719 | 77.5783 | 32.2072 | 24.3524 | 11.8062 | 9.2126 | 1.3112 | 1.0171 | 1.0171 | 0.39273 | 0.39273 | 0 | 0 | 0 | 0 | 0 | 0 | 0 | 0 | 0 | 0 | 0 | 0 | 0 | 0 | 0 | 0 | 0 | 0 | 0 | 0 | 0 | 0 | 0 | 0 | 0 | 0 | 0 | 0 | 0 | 2265.0364 | 1689.2936 | 627.0507 | 458.7718 | 5040.1525 | 148.6637 | 97.9485 | 32.1988 | 15.8771 | 79.3715 | 374.0596 | 5414.2121 | 313.6741 | 0 | 0 | 0 | 497.9386 | 0 | 583.4884 | 1395.1011 | 6809.3132 | 0 | 0 | 0 | 0 | 0 | 0 | 0 | 0 | 0 | 0 | 0 | 0 | 0 | 0 | 0 | 0 | 0 | 0 | 0 | 0 | 0 | 0 | 0 | 0 | 0 | 0 | 0 | 0 | 0 | 1702.3283 |  | 0 | 1702.3283 | 1041.1891 | 841.3169 | 417.2041 | 355.4867 | 2655.1968 | 8511.6415 | 6809.3132 | 6809.3132 | 11166.8383
A - Residential | A2 - Home Performance | A2a - Home Performance (Weatherization) | Pipe Insulation - Hot Water, Gas | EA2a038 | Hot Water | [22 empty] | 0 |  |  |  | 0 |  |  |  | 0 |  |  |  | 0 | [9 empty] | 0 | 0 | [56 empty] | 0
A - Residential | A2 - Home Performance | A2a - Home Performance (Weatherization) | Pipe Insulation - Hot Water, Kerosene | EA2a039 | Hot Water | [22 empty] | 0 |  |  |  | 0 |  |  |  | 0 |  |  |  | 0 | [9 empty] | 0 | 0 | [56 empty] | 0
A - Residential | A2 - Home Performance | A2a - Home Performance (Weatherization) | Pipe Insulation - Hot Water, Oil | EA2a040 | Hot Water | 251.16 | 15 | 29574.3826 | 27799.9197 | 1774.463 | 5.0001 | 4.7521 | 75.0013 | 71.2812 | 4.7521 | 71.2812 | 29.1819 | 24.3741 | 9.4837 | 8.2415 | 1.7664 | 0.67661 | 0.67661 | 0.36289 | 0.36289 | 0 | 0 | 0 | 0 | 89.3126 | 1339.6895 | 89.3126 | 1339.6895 | 0 | 0 | 0 | 0 | 0 | 0 | 0 | 0 | 0 | 0 | 0 | 0 | 0 | 0 | 0 | 0 | 89.3126 | 1339.6895 | 0 | 0 | 0 | 2052.2786 | 1690.8019 | 503.6984 | 410.411 | 4657.1899 | 134.6995 | 98.0359 | 25.8647 | 14.2035 | 72.9288 | 345.7324 | 5002.9223 | 289.8432 | 0 | 0 | 0 | 460.1086 | 0 | 539.1589 | 1289.1107 | 6292.033 | 0 | 0 | 0 | 0 | 0 | 0 | 0 | 0 | 0 | 0 | 0 | 0 | 0 | 0 | 0 | 0 | 0 | 0 | 35003.5864 | 0 | 0 | 18.5529 | 0 | 0 | 0 | 0 | 0 | 0 | 35022.1393 | 10328.5431 |  | 1111.6767 | 11440.2197 | 943.3889 | 842.068 | 335.1324 | 318.0136 | 2438.6029 | 52754.392 | 42425.8489 | 6292.033 | 55192.9949
A - Residential | A2 - Home Performance | A2a - Home Performance (Weatherization) | Pipe Insulation - Hot Water, Propane | EA2a041 | Hot Water | 116.844 | 15 | 9195.7667 | 8644.0207 | 551.746 | 1.1416 | 1.0849 | 17.1233 | 16.2739 | 1.0849 | 16.2739 | 6.6624 | 5.5648 | 2.1652 | 1.8816 | 0.40328 | 0.15447 | 0.15447 | 0.08285 | 0.08285 | 0 | 0 | 0 | 0 | 0 | 0 | 0 | 0 | 6.7536 | 101.3038 | 6.7536 | 101.3038 | 0 | 0 | 0 | 0 | 0 | 0 | 0 | 0 | 0 | 0 | 0 | 0 | 6.7536 | 101.3038 | 0 | 0 | 0 | 468.5479 | 386.0205 | 114.9975 | 93.6994 | 1063.2652 | 30.7527 | 22.3822 | 5.9051 | 3.2427 | 16.6501 | 78.9328 | 1142.1981 | 66.173 | 0 | 0 | 0 | 105.0456 | 0 | 123.0933 | 294.3119 | 1436.51 | 0 | 0 | 0 | 0 | 0 | 0 | 0 | 0 | 0 | 0 | 0 | 0 | 0 | 0 | 0 | 0 | 0 | 0 | 0 | 0 | 0 | 0 | 0 | 4150.2209 | 0 | 0 | 0 | 0 | 4150.2209 | 1396.6827 |  | 71.2972 | 1467.9799 | 215.3815 | 192.2493 | 76.5128 | 72.6045 | 556.7481 | 7054.7109 | 5658.0281 | 1436.51 | 7611.459
A - Residential | A2 - Home Performance | A2a - Home Performance (Weatherization) | Hot Water Setback, Electric | EA2a042 | Hot Water | [22 empty] | 0 |  |  |  | 0 |  |  |  | 0 |  |  |  | 0 | [9 empty] | 0 | 0 | [56 empty] | 0
A - Residential | A2 - Home Performance | A2a - Home Performance (Weatherization) | Hot Water Setback, Gas | EA2a059 | Hot Water | [22 empty] | 0 |  |  |  | 0 |  |  |  | 0 |  |  |  | 0 | [9 empty] | 0 | 0 | [56 empty] | 0
A - Residential | A2 - Home Performance | A2a - Home Performance (Weatherization) | Hot Water Setback, Kerosene | EA2a060 | Hot Water | [22 empty] | 0 |  |  |  | 0 |  |  |  | 0 |  |  |  | 0 | [9 empty] | 0 | 0 | [56 empty] | 0
A - Residential | A2 - Home Performance | A2a - Home Performance (Weatherization) | Hot Water Setback, Oil | EA2a061 | Hot Water | [22 empty] | 0 |  |  |  | 0 |  |  |  | 0 |  |  |  | 0 | [9 empty] | 0 | 0 | [56 empty] | 0
A - Residential | A2 - Home Performance | A2a - Home Performance (Weatherization) | Hot Water Setback, Propane | EA2a062 | Hot Water | [22 empty] | 0 |  |  |  | 0 |  |  |  | 0 |  |  |  | 0 | [9 empty] | 0 | 0 | [56 empty] | 0
A - Residential | A2 - Home Performance | A2a - Home Performance (Weatherization) | DHW Heat Pump Water Heater | EA2a043 | Hot Water | [22 empty] | 0 |  |  |  | 0 |  |  |  | 0 |  |  |  | 0 | [9 empty] | 0 | 0 | [56 empty] | 0
A - Residential | A2 - Home Performance | A2a - Home Performance (Weatherization) | Indirect Water Heater, Oil | EA2a082 | Hot Water | [22 empty] | 0 |  |  |  | 0 |  |  |  | 0 |  |  |  | 0 | [9 empty] | 0 | 0 | [56 empty] | 0
A - Residential | A2 - Home Performance | A2a - Home Performance (Weatherization) | Indirect Water Heater, Propane | EA2a083 | Hot Water | [22 empty] | 0 |  |  |  | 0 |  |  |  | 0 |  |  |  | 0 | [9 empty] | 0 | 0 | [56 empty] | 0
A - Residential | A2 - Home Performance | A2a - Home Performance (Weatherization) | LED Bulb, General Service Lamps | EA2a044 | Lighting | [22 empty] | 0 |  |  |  | 0 |  |  |  | 0 |  |  |  | 0 | [9 empty] | 0 | 0 | [56 empty] | 0
A - Residential | A2 - Home Performance | A2a - Home Performance (Weatherization) | LED Bulb, Linear | EA2a045 | Lighting | [22 empty] | 0 |  |  |  | 0 |  |  |  | 0 |  |  |  | 0 | [9 empty] | 0 | 0 | [56 empty] | 0
A - Residential | A2 - Home Performance | A2a - Home Performance (Weatherization) | LED Bulb, Other Specialty | EA2a046 | Lighting | [22 empty] | 0 |  |  |  | 0 |  |  |  | 0 |  |  |  | 0 | [9 empty] | 0 | 0 | [56 empty] | 0
A - Residential | A2 - Home Performance | A2a - Home Performance (Weatherization) | LED Bulb, Reflector | EA2a047 | Lighting | [22 empty] | 0 |  |  |  | 0 |  |  |  | 0 |  |  |  | 0 | [9 empty] | 0 | 0 | [56 empty] | 0
A - Residential | A2 - Home Performance | A2a - Home Performance (Weatherization) | LED Fixture | EA2a048 | Lighting | [22 empty] | 0 |  |  |  | 0 |  |  |  | 0 |  |  |  | 0 | [9 empty] | 0 | 0 | [56 empty] | 0
A - Residential | A2 - Home Performance | A2a - Home Performance (Weatherization) | Refrigerator | EA2a049 | Refrigeration | 40.404 | 12 | 25963.6104 | 22069.0688 | 3894.5416 | 21.9817 | 20.8914 | 263.7807 | 250.6971 | 20.8914 | 250.6971 | 72.6961 | 80.0975 | 45.5744 | 52.3291 | 3.8543 | 2.3866 | 2.3866 | 2.9268 | 2.9268 | 0 | 0 | 0 | 0 | 0 | 0 | 0 | 0 | 0 | 0 | 0 | 0 | 0 | 0 | 0 | 0 | 0 | 0 | 0 | 0 | 0 | 0 | 0 | 0 | 0 | 0 | 0 | 0 | 0 | 5287.0536 | 5726.45 | 2487.3986 | 2669.6202 | 16170.5223 | 419.4438 | 402.7031 | 155.3679 | 112.7308 | 319.5872 | 1409.8328 | 17580.3551 | 1916.8262 | 0 | 0 | 0 | 3085.3653 | 0 | 3615.4554 | 8617.647 | 26198.0021 | 0 | 0 | 0 | 0 | 0 | 0 | 0 | 0 | 0 | 0 | 0 | 0 | 0 | 0 | 0 | 0 | 0 | 0 | 0 | 0 | 0 | 0 | 0 | 0 | 0 | 0 | 0 | 0 | 0 | 6549.5005 |  | 0 | 6549.5005 | 2654.8734 | 3160.4601 | 1822.7584 | 2298.512 | 9936.6039 | 32747.5026 | 26198.0021 | 26198.0021 | 42684.1065
A - Residential | A2 - Home Performance | A2a - Home Performance (Weatherization) | Freezer | EA2a053 | Refrigeration | [22 empty] | 0 |  |  |  | 0 |  |  |  | 0 |  |  |  | 0 | [9 empty] | 0 | 0 | [56 empty] | 0
A - Residential | A2 - Home Performance | A2a - Home Performance (Weatherization) | Clothes Washer | EA2a054 | Hot Water | [22 empty] | 0 |  |  |  | 0 |  |  |  | 0 |  |  |  | 0 | [9 empty] | 0 | 0 | [56 empty] | 0
A - Residential | A2 - Home Performance | A2a - Home Performance (Weatherization) | Clothes Dryer | EA2a055 | Envelope | [22 empty] | 0 |  |  |  | 0 |  |  |  | 0 |  |  |  | 0 | [9 empty] | 0 | 0 | [56 empty] | 0
A - Residential | A2 - Home Performance | A2a - Home Performance (Weatherization) | Dehumidifier | EA2a056 | Refrigeration | [22 empty] | 0 |  |  |  | 0 |  |  |  | 0 |  |  |  | 0 | [9 empty] | 0 | 0 | [56 empty] | 0
A - Residential | A2 - Home Performance | A2a - Home Performance (Weatherization) | Room Air Conditioner | EA2a057 | HVAC | 50 | 9 | 7803 | 7803 | 0 | 5.65 | 5.3698 | 50.85 | 48.3278 | 5.3698 | 48.3278 | 1.3939 | 1.0407 | 22.9726 | 22.9207 | 8.8362 | 0 | 0 | 2.7824 | 2.7824 | 0 | 0 | 0 | 0 | 0 | 0 | 0 | 0 | 0 | 0 | 0 | 0 | 0 | 0 | 0 | 0 | 0 | 0 | 0 | 0 | 0 | 0 | 0 | 0 | 0 | 0 | 0 | 0 | 0 | 104.8667 | 76.5553 | 1288.1961 | 1195.2529 | 2664.871 | 9.5359 | 6.1742 | 92.1627 | 57.86 | 80.8875 | 246.6203 | 2911.4914 | 1426.2895 | 0 | 9.683 | 0 | 2287.589 | 0 | 2680.6148 | 6404.1763 | 9315.6677 | 0 | 0 | 0 | 0 | 0 | 0 | 0 | 0 | 0 | 0 | 0 | 0 | 0 | 0 | 0 | 0 | 0 | 0 | 0 | 0 | 0 | 0 | 0 | 0 | 0 | 0 | 0 | 0 | 0 | 2328.9169 |  | 0 | 2328.9169 | 57.8192 | 47.3265 | 1043.7174 | 1154.2383 | 2303.1015 | 11644.5846 | 9315.6677 | 9315.6677 | 13947.6861
A - Residential | A2 - Home Performance | A2a - Home Performance (Weatherization) | Triple Pane Window | EA2a058 | Envelope | [22 empty] | 0 |  |  |  | 0 |  |  |  | 0 |  |  |  | 0 | [9 empty] | 0 | 0 | [56 empty] | 0
A - Residential | A2 - Home Performance | A2a - Home Performance (Weatherization) | Window Insert, Cord Wood | EA2a084 | Envelope | [22 empty] | 0 |  |  |  | 0 |  |  |  | 0 |  |  |  | 0 | [9 empty] | 0 | 0 | [56 empty] | 0
A - Residential | A2 - Home Performance | A2a - Home Performance (Weatherization) | Window Insert, Electric | EA2a085 | Envelope | [22 empty] | 0 |  |  |  | 0 |  |  |  | 0 |  |  |  | 0 | [9 empty] | 0 | 0 | [56 empty] | 0
A - Residential | A2 - Home Performance | A2a - Home Performance (Weatherization) | Window Insert, Gas | EA2a086 | Envelope | [22 empty] | 0 |  |  |  | 0 |  |  |  | 0 |  |  |  | 0 | [9 empty] | 0 | 0 | [56 empty] | 0
A - Residential | A2 - Home Performance | A2a - Home Performance (Weatherization) | Window Insert, Kerosene | EA2a087 | Envelope | [22 empty] | 0 |  |  |  | 0 |  |  |  | 0 |  |  |  | 0 | [9 empty] | 0 | 0 | [56 empty] | 0
A - Residential | A2 - Home Performance | A2a - Home Performance (Weatherization) | Window Insert, Oil | EA2a088 | Envelope | [22 empty] | 0 |  |  |  | 0 |  |  |  | 0 |  |  |  | 0 | [9 empty] | 0 | 0 | [56 empty] | 0
A - Residential | A2 - Home Performance | A2a - Home Performance (Weatherization) | Window Insert, Propane | EA2a089 | Envelope | [22 empty] | 0 |  |  |  | 0 |  |  |  | 0 |  |  |  | 0 | [9 empty] | 0 | 0 | [56 empty] | 0
A - Residential | A2 - Home Performance | A2a - Home Performance (Weatherization) | Window Insert, Wood Pellets | EA2a090 | Envelope | [22 empty] | 0 |  |  |  | 0 |  |  |  | 0 |  |  |  | 0 | [9 empty] | 0 | 0 | [56 empty] | 0
A - Residential | A2 - Home Performance | A2a - Home Performance (Weatherization) | Visual Audit Oil Savings | EA2a050 | Envelope | [22 empty] | 0 |  |  |  | 0 |  |  |  | 0 |  |  |  | 0 | [9 empty] | 0 | 0 | [56 empty] | 0
A - Residential | A2 - Home Performance | A2a - Home Performance (Weatherization) | Visual Audit Propane Savings | EA2a051 | Envelope | [22 empty] | 0 |  |  |  | 0 |  |  |  | 0 |  |  |  | 0 | [9 empty] | 0 | 0 | [56 empty] | 0
A - Residential | A2 - Home Performance | A2a - Home Performance (Weatherization) | Visual Audit Electric Savings | EA2a052 | Envelope | [22 empty] | 0 |  |  |  | 0 |  |  |  | 0 |  |  |  | 0 | [9 empty] | 0 | 0 | [56 empty] | 0
A - Residential | A2 - Home Performance | A2a - Home Performance (Weatherization) | Health and Safety Measures | EA2NESM | Non-Energy Saving | 1 | 1 | 58522.5 | 58522.5 | 0 | 0 | 0 | 0 | 0 | 0 | 0 | 0 | 0 | 0 | 0 | 0 | 0 | 0 | 0 | 0 | 0 | 0 | 0 | 0 | 0 | 0 | 0 | 0 | 0 | 0 | 0 | 0 | 0 | 0 | 0 | 0 | 0 | 0 | 0 | 0 | 0 | 0 | 0 | 0 | 0 | 0 | 0 | 0 | 0 | 0 | 0 | 0 | 0 | 0 | 0 | 0 | 0 | 0 | 0 | 0 | 0 | 0 | 0 | 0 | 0 | 0 | 0 | 0 | 0 | 0 | 0 | 0 | 0 | 0 | 0 | 0 | 0 | 0 | 0 | 0 | 0 | 0 | 0 | 0 | 0 | 0 | 0 | 0 | 0 | 0 | 0 | 0 | 0 | 0 | 0 | 0 | 0 | 0 | 0 | 0 |  | 0 | 0 | 0 | 0 | 0 | 0 | 0 | 0 | 0 | 0 | 0
A - Residential | A2 - Home Performance | A2a - Home Performance (Weatherization) | Audit Fee | EA2AUD | Non-Energy Saving | 1 | 1 | 998151.2 | 998151.2 | 0 | 0 | 0 | 0 | 0 | 0 | 0 | 0 | 0 | 0 | 0 | 0 | 0 | 0 | 0 | 0 | 0 | 0 | 0 | 0 | 0 | 0 | 0 | 0 | 0 | 0 | 0 | 0 | 0 | 0 | 0 | 0 | 0 | 0 | 0 | 0 | 0 | 0 | 0 | 0 | 0 | 0 | 0 | 0 | 0 | 0 | 0 | 0 | 0 | 0 | 0 | 0 | 0 | 0 | 0 | 0 | 0 | 0 | 0 | 0 | 0 | 0 | 0 | 0 | 0 | 0 | 0 | 0 | 0 | 0 | 0 | 0 | 0 | 0 | 0 | 0 | 0 | 0 | 0 | 0 | 0 | 0 | 0 | 0 | 0 | 0 | 0 | 0 | 0 | 0 | 0 | 0 | 0 | 0 | 0 | 0 |  | 0 | 0 | 0 | 0 | 0 | 0 | 0 | 0 | 0 | 0 | 0
A - Residential | A2 - Home Performance | A2a - Home Performance (Weatherization) | Admin Fee |  | Non-Energy Saving | [22 empty] | 0 |  |  |  | 0 |  |  |  | 0 |  |  |  | 0 | [9 empty] | 0 | 0 | [56 empty] | 0
A - Residential | A2 - Home Performance | A2a - Home Performance (Weatherization) | Contractor Fees |  | Non-Energy Saving | [22 empty] | 0 |  |  |  | 0 |  |  |  | 0 |  |  |  | 0 | [9 empty] | 0 | 0 | [56 empty] | 0
A - Residential | A2 - Home Performance | A2c - Home Performance 3rd Party Financing (Loan buy-down) | 3rd Party Financing |  | Non-Energy Saving | 1 | 1 | 75000 | 75000 | 0 | 0 | 0 | 0 | 0 | 0 | 0 | 0 | 0 | 0 | 0 | 0 | 0 | 0 | 0 | 0 | 0 | 0 | 0 | 0 | 0 | 0 | 0 | 0 | 0 | 0 | 0 | 0 | 0 | 0 | 0 | 0 | 0 | 0 | 0 | 0 | 0 | 0 | 0 | 0 | 0 | 0 | 0 | 0 | 0 | 0 | 0 | 0 | 0 | 0 | 0 | 0 | 0 | 0 | 0 | 0 | 0 | 0 | 0 | 0 | 0 | 0 | 0 | 0 | 0 | 0 | 0 | 0 | 0 | 0 | 0 | 0 | 0 | 0 | 0 | 0 | 0 | 0 | 0 | 0 | 0 | 0 | 0 | 0 | 0 | 0 | 0 | 0 | 0 | 0 | 0 | 0 | 0 | 0 | 0 | 0 |  | 0 | 0 | 0 | 0 | 0 | 0 | 0 | 0 | 0 | 0 | 0
A - Residential | A2 - Home Performance | A2a - Home Performance (Weatherization) | [25 empty] | 0 |  |  |  | 0 |  |  |  | 0 |  |  |  | 0 | [9 empty] | 0 | 0 | [56 empty] | 0
A - Residential | A2 - Home Performance | A2a - Home Performance (Weatherization) | [25 empty] | 0 |  |  |  | 0 |  |  |  | 0 |  |  |  | 0 | [9 empty] | 0 | 0 | [56 empty] | 0
[28 empty] | 0 |  |  |  | 0 |  |  |  | 0 |  |  |  | 0 | [9 empty] | 0 | 0 | [56 empty] | 0
A - Residential | A2 - Home Performance | A2a - Home Performance (Weatherization) | Air Sealing, Electric (Multifamily) | EA2a091 | Envelope | 24.516 | 15 | 14730.7539 | 13257.6785 | 1473.0754 | 15.9942 | 15.2009 | 239.9136 | 228.0139 | 15.2009 | 228.0139 | 57.9321 | 67.6329 | 53.0074 | 49.4415 | 12.4016 | 2.393 | 2.393 | 4.0003 | 4.0003 | 0 | 0 | 0 | 0 | 0 | 0 | 0 | 0 | 0 | 0 | 0 | 0 | 0 | 0 | 0 | 0 | 0 | 0 | 0 | 0 | 0 | 0 | 0 | 0 | 0 | 0 | 0 | 0 | 0 | 4074.1996 | 4691.6014 | 2815.3363 | 2462.0986 | 14043.2359 | 267.4066 | 272.028 | 144.5664 | 85.208 | 233.2842 | 1002.4932 | 15045.729 | 3195.0192 | 0 | 0 | 0 | 5071.8996 | 0 | 5943.292 | 14210.2108 | 29255.9398 | 0 | 0 | 0 | 0 | 0 | 0 | 0 | 0 | 0 | 0 | 0 | 0 | 0 | 0 | 0 | 0 | 0 | 0 | 0 | 0 | 0 | 0 | 0 | 0 | 0 | 0 | 0 | 0 | 0 | 7313.9849 |  | 0 | 7313.9849 | 1872.8229 | 2336.5527 | 1873.1657 | 1907.7968 | 7990.3381 | 36569.9247 | 29255.9398 | 29255.9398 | 44560.2628
A - Residential | A2 - Home Performance | A2a - Home Performance (Weatherization) | Air Sealing, Gas (Multifamily) | EA2a092 | Envelope | [22 empty] | 0 |  |  |  | 0 |  |  |  | 0 |  |  |  | 0 | [9 empty] | 0 | 0 | [56 empty] | 0
A - Residential | A2 - Home Performance | A2a - Home Performance (Weatherization) | Air Sealing, Oil (Multifamily) | EA2a093 | Envelope | 24.516 | 15 | 14507.9733 | 13057.176 | 1450.7973 | 0.15569 | 0.14797 | 2.3354 | 2.2196 | 0.14797 | 2.2196 | 0.14637 | 0.08537 | 1.0504 | 0.93746 | 0.24565 | 0 | 0 | 0.081596 | 0.081596 | 0 | 0 | 0 | 0 | 155.5258 | 2332.8874 | 155.5258 | 2332.8874 | 0 | 0 | 0 | 0 | 0 | 0 | 0 | 0 | 0 | 0 | 0 | 0 | 0 | 0 | 0 | 0 | 155.5258 | 2332.8874 | 0 | 0 | 0 | 10.2939 | 5.922 | 55.7866 | 46.6841 | 118.6866 | 0.67563 | 0.34337 | 2.8646 | 1.6156 | 2.2709 | 7.7701 | 126.4567 | 65.1708 | 0 | 0 | 0 | 103.4546 | 0 | 121.2289 | 289.8543 | 416.3111 | 0 | 0 | 0 | 0 | 0 | 0 | 0 | 0 | 0 | 0 | 0 | 0 | 0 | 0 | 0 | 0 | 0 | 0 | 60953.9944 | 0 | 0 | 32.3073 | 0 | 0 | 0 | 0 | 0 | 0 | 60986.3017 | 15350.6532 |  | 1935.8341 | 17286.4872 | 4.7319 | 2.9493 | 37.1173 | 36.1739 | 80.9724 | 78689.1 | 63338.4468 | 416.3111 | 78770.0724
A - Residential | A2 - Home Performance | A2a - Home Performance (Weatherization) | Air Sealing, Propane (Multifamily) | EA2a094 | Envelope | 6.81 | 15 | 4653.6795 | 4188.3115 | 465.3679 | 0.43495 | 0.41338 | 6.5243 | 6.2007 | 0.41338 | 6.2007 | 0.40891 | 0.23849 | 2.9343 | 2.619 | 0.68627 | 0 | 0 | 0.22795 | 0.22795 | 0 | 0 | 0 | 0 | 0 | 0 | 0 | 0 | 34.3102 | 514.6537 | 34.3102 | 514.6537 | 0 | 0 | 0 | 0 | 0 | 0 | 0 | 0 | 0 | 0 | 0 | 0 | 34.3102 | 514.6537 | 0 | 0 | 0 | 28.7578 | 16.544 | 155.8489 | 130.4194 | 331.57 | 1.8875 | 0.95925 | 8.0028 | 4.5135 | 6.344 | 21.7071 | 353.2771 | 182.0649 | 0 | 0 | 0 | 289.017 | 0 | 338.6724 | 809.7544 | 1163.0315 | 0 | 0 | 0 | 0 | 0 | 0 | 0 | 0 | 0 | 0 | 0 | 0 | 0 | 0 | 0 | 0 | 0 | 0 | 0 | 0 | 0 | 0 | 0 | 21084.3708 | 0 | 0 | 0 | 0 | 21084.3708 | 5561.8506 |  | 362.2111 | 5924.0617 | 13.2193 | 8.2394 | 103.693 | 101.0576 | 226.2093 | 28171.4641 | 22609.6135 | 1163.0315 | 28397.6734
A - Residential | A2 - Home Performance | A2a - Home Performance (Weatherization) | Insulation, Electric (Multifamily) | EA2a095 | Envelope | 24.516 | 25 | 160840.9384 | 96504.563 | 64336.3754 | 37.4783 | 35.6193 | 936.9563 | 890.4832 | 35.6193 | 890.4832 | 226.2476 | 264.1328 | 207.0147 | 193.0882 | 29.0598 | 5.6074 | 5.6074 | 9.3735 | 9.3735 | 0 | 0 | 0 | 0 | 0 | 0 | 0 | 0 | 0 | 0 | 0 | 0 | 0 | 0 | 0 | 0 | 0 | 0 | 0 | 0 | 0 | 0 | 0 | 0 | 0 | 0 | 0 | 0 | 0 | 14411.6286 | 16701.5428 | 10199.4503 | 8974.1088 | 50286.7306 | 626.5962 | 637.4253 | 338.7528 | 199.6624 | 551.6205 | 2354.0573 | 52640.7878 | 12080.2253 | 0 | 0 | 0 | 17489.0201 | 0 | 20493.7718 | 50063.0172 | 102703.805 | 0 | 0 | 0 | 0 | 0 | 0 | 0 | 0 | 0 | 0 | 0 | 0 | 0 | 0 | 0 | 0 | 0 | 0 | 0 | 0 | 0 | 0 | 0 | 0 | 0 | 0 | 0 | 0 | 0 | 25675.9513 |  | 0 | 25675.9513 | 5109.5291 | 6234.6653 | 5072.8037 | 5118.7193 | 21535.7173 | 128379.7563 | 102703.805 | 102703.805 | 149915.4736
A - Residential | A2 - Home Performance | A2a - Home Performance (Weatherization) | Insulation, Gas (Multifamily) | EA2a096 | Envelope | [22 empty] | 0 |  |  |  | 0 |  |  |  | 0 |  |  |  | 0 | [9 empty] | 0 | 0 | [56 empty] | 0
A - Residential | A2 - Home Performance | A2a - Home Performance (Weatherization) | Insulation, Oil (Multifamily) | EA2a097 | Envelope | 24.516 | 25 | 150551.5215 | 90330.9129 | 60220.6086 | 1.969 | 1.8714 | 49.2262 | 46.7846 | 1.8714 | 46.7846 | 3.0853 | 1.7995 | 22.1397 | 19.7602 | 3.1068 | 0 | 0 | 1.0319 | 1.0319 | 0 | 0 | 0 | 0 | 252.099 | 6302.4754 | 252.099 | 6302.4754 | 0 | 0 | 0 | 0 | 0 | 0 | 0 | 0 | 0 | 0 | 0 | 0 | 0 | 0 | 0 | 0 | 252.099 | 6302.4754 | 0 | 0 | 0 | 196.5277 | 113.7823 | 1090.8074 | 918.3876 | 2319.5049 | 8.5447 | 4.3426 | 36.2288 | 20.4329 | 28.9813 | 98.5304 | 2418.0353 | 1329.9208 | 0 | 0 | 0 | 1925.379 | 0 | 2256.1743 | 5511.474 | 7929.5093 | 0 | 0 | 0 | 0 | 0 | 0 | 0 | 0 | 0 | 0 | 0 | 0 | 0 | 0 | 0 | 0 | 0 | 0 | 149624.1227 | 0 | 0 | 79.2354 | 0 | 0 | 0 | 0 | 0 | 0 | 149703.3581 | 39408.2169 |  | 4855.2691 | 44263.4859 | 69.6773 | 42.4748 | 542.5245 | 523.8368 | 1178.5134 | 201896.3534 | 162488.1365 | 7929.5093 | 203074.8668
A - Residential | A2 - Home Performance | A2a - Home Performance (Weatherization) | Insulation, Propane (Multifamily) | EA2a098 | Envelope | 6.81 | 25 | 43044.2641 | 25826.5584 | 17217.7056 | 0.99199 | 0.94279 | 24.7998 | 23.5698 | 0.94279 | 23.5698 | 1.5543 | 0.90655 | 11.1538 | 9.955 | 1.5652 | 0 | 0 | 0.51988 | 0.51988 | 0 | 0 | 0 | 0 | 0 | 0 | 0 | 0 | 64.074 | 1601.8508 | 64.074 | 1601.8508 | 0 | 0 | 0 | 0 | 0 | 0 | 0 | 0 | 0 | 0 | 0 | 0 | 64.074 | 1601.8508 | 0 | 0 | 0 | 99.0092 | 57.3227 | 549.5408 | 462.677 | 1168.5497 | 4.3048 | 2.1878 | 18.2518 | 10.294 | 14.6006 | 49.6389 | 1218.1886 | 670.0044 | 0 | 0 | 0 | 969.9919 | 0 | 1136.6442 | 2776.6405 | 3994.8291 | 0 | 0 | 0 | 0 | 0 | 0 | 0 | 0 | 0 | 0 | 0 | 0 | 0 | 0 | 0 | 0 | 0 | 0 | 0 | 0 | 0 | 0 | 0 | 59003.3087 | 0 | 0 | 0 | 0 | 59003.3087 | 15749.5345 |  | 1046.638 | 16796.1725 | 35.1029 | 21.3985 | 273.3199 | 263.9052 | 593.7265 | 79794.3103 | 64044.7758 | 3994.8291 | 80388.0368
A - Residential | A2 - Home Performance | A2a - Home Performance (Weatherization) | LED Bulb, General Service Lamps (Multifamily) | EA2a099 | Lighting | [22 empty] | 0 |  |  |  | 0 |  |  |  | 0 |  |  |  | 0 | [9 empty] | 0 | 0 | [56 empty] | 0
A - Residential | A2 - Home Performance | A2a - Home Performance (Weatherization) | LED Bulb, Linear (Multifamily) | EA2a100 | Lighting | 362.292 | 7 | 104702.388 | 94232.1492 | 10470.2388 | 119.5564 | 113.6264 | 836.8945 | 795.3846 | 113.6264 | 795.3846 | 279.2916 | 244.3483 | 151.4636 | 120.2811 | 30.131 | 24.529 | 24.529 | 15.8224 | 15.8224 | -67.2289 | -470.6025 | -67.2289 | -470.6025 | -155.9711 | -1091.7979 | -155.9711 | -1091.7979 | -45.7157 | -320.0097 | -45.7157 | -320.0097 | 0 | 0 | 0 | 0 | 0 | 0 | 0 | 0 | 0 | 0 | 0 | 0 | -268.9157 | -1882.4101 | 0 | 0 | 0 | 21557.1981 | 18407.0253 | 8663.2829 | 6392.6944 | 55020.2007 | 1980.2648 | 1488.5309 | 624.1509 | 308.0602 | 1596.1191 | 5997.126 | 61017.3267 | 6248.166 | 0 | 36.522 | 0 | 10388.4935 | 0 | 12173.3186 | 28846.5001 | 89863.8268 | 0 | 0 | -4660.62 | 0 | 0 | 0 | 0 | -4660.62 | -1.0598 | 0 | 0 | -208.8232 | 0 | 0 | 0 | 0 | -209.8831 | -4870.5031 | -30747.8645 | 0 | 0 | -16.2508 | 0 | -14282.4935 | 0 | 0 | 0 | 0 | -49917.1118 | 9986.6788 |  | -1362.243 | 8624.4358 | 12642.4848 | 12216.7096 | 7479.186 | 6649.2525 | 38987.6329 | 48571.1508 | 38584.4721 | 89863.8268 | 87558.7838
A - Residential | A2 - Home Performance | A2a - Home Performance (Weatherization) | LED Bulb, Other Specialty (Multifamily) | EA2a101 | Lighting | [22 empty] | 0 |  |  |  | 0 |  |  |  | 0 |  |  |  | 0 | [9 empty] | 0 | 0 | [56 empty] | 0
A - Residential | A2 - Home Performance | A2a - Home Performance (Weatherization) | LED Bulb, Reflector (Multifamily) | EA2a102 | Lighting | [22 empty] | 0 |  |  |  | 0 |  |  |  | 0 |  |  |  | 0 | [9 empty] | 0 | 0 | [56 empty] | 0
A - Residential | A2 - Home Performance | A2a - Home Performance (Weatherization) | LED Fixture (Multifamily) | EA2a103 | Lighting | [22 empty] | 0 |  |  |  | 0 |  |  |  | 0 |  |  |  | 0 | [9 empty] | 0 | 0 | [56 empty] | 0
A - Residential | A2 - Home Performance | A2a - Home Performance (Weatherization) | Refrigerator (Multifamily) | EA2a104 | Refrigeration | 16.9682 | 12 | 10903.7974 | 9268.2278 | 1635.5696 | 9.2315 | 8.7737 | 110.7785 | 105.2839 | 8.7737 | 105.2839 | 30.5298 | 33.6381 | 19.1396 | 21.9764 | 1.6187 | 1.0023 | 1.0023 | 1.2291 | 1.2291 | 0 | 0 | 0 | 0 | 0 | 0 | 0 | 0 | 0 | 0 | 0 | 0 | 0 | 0 | 0 | 0 | 0 | 0 | 0 | 0 | 0 | 0 | 0 | 0 | 0 | 0 | 0 | 0 | 0 | 2220.3754 | 2404.9063 | 1044.6194 | 1121.146 | 6791.0471 | 176.1515 | 169.1211 | 65.249 | 47.3429 | 134.2153 | 592.0799 | 7383.1269 | 804.9992 | 0 | 0 | 0 | 1295.7442 | 0 | 1518.3633 | 3619.1067 | 11002.2337 | 0 | 0 | 0 | 0 | 0 | 0 | 0 | 0 | 0 | 0 | 0 | 0 | 0 | 0 | 0 | 0 | 0 | 0 | 0 | 0 | 0 | 0 | 0 | 0 | 0 | 0 | 0 | 0 | 0 | 2750.5584 |  | 0 | 2750.5584 | 1114.9529 | 1327.2814 | 765.494 | 965.2937 | 4173.0219 | 13752.7921 | 11002.2337 | 11002.2337 | 17925.814
A - Residential | A2 - Home Performance | A2a - Home Performance (Weatherization) | [25 empty] | 0 |  |  |  | 0 |  |  |  | 0 |  |  |  | 0 | [9 empty] | 0 | 0 | [56 empty] | 0
[28 empty] | 0 |  |  |  | 0 |  |  |  | 0 |  |  |  | 0 | [9 empty] | 0 | 0 | [56 empty] | 0
A - Residential | A2 - Home Performance | A2b - Home Performance (HVAC Systems) | Boiler Replacement, Gas | EA2b001 | HVAC | [22 empty] | 0 |  |  |  | 0 |  |  |  | 0 |  |  |  | 0 | [9 empty] | 0 | 0 | [56 empty] | 0
A - Residential | A2 - Home Performance | A2b - Home Performance (HVAC Systems) | Boiler Replacement, Kerosene | EA2b002 | HVAC | [22 empty] | 0 |  |  |  | 0 |  |  |  | 0 |  |  |  | 0 | [9 empty] | 0 | 0 | [56 empty] | 0
A - Residential | A2 - Home Performance | A2b - Home Performance (HVAC Systems) | Boiler Replacement, Oil | EA2b003 | HVAC | [22 empty] | 0 |  |  |  | 0 |  |  |  | 0 |  |  |  | 0 | [9 empty] | 0 | 0 | [56 empty] | 0
A - Residential | A2 - Home Performance | A2b - Home Performance (HVAC Systems) | Boiler Replacement, Propane | EA2b004 | HVAC | [22 empty] | 0 |  |  |  | 0 |  |  |  | 0 |  |  |  | 0 | [9 empty] | 0 | 0 | [56 empty] | 0
A - Residential | A2 - Home Performance | A2b - Home Performance (HVAC Systems) | Furnace Replacement, Gas | EA2b005 | HVAC | [22 empty] | 0 |  |  |  | 0 |  |  |  | 0 |  |  |  | 0 | [9 empty] | 0 | 0 | [56 empty] | 0
A - Residential | A2 - Home Performance | A2b - Home Performance (HVAC Systems) | Furnace Replacement, Kerosene | EA2b006 | HVAC | [22 empty] | 0 |  |  |  | 0 |  |  |  | 0 |  |  |  | 0 | [9 empty] | 0 | 0 | [56 empty] | 0
A - Residential | A2 - Home Performance | A2b - Home Performance (HVAC Systems) | Furnace Replacement, Oil | EA2b007 | HVAC | [22 empty] | 0 |  |  |  | 0 |  |  |  | 0 |  |  |  | 0 | [9 empty] | 0 | 0 | [56 empty] | 0
A - Residential | A2 - Home Performance | A2b - Home Performance (HVAC Systems) | Furnace Replacement, Propane | EA2b008 | HVAC | [22 empty] | 0 |  |  |  | 0 |  |  |  | 0 |  |  |  | 0 | [9 empty] | 0 | 0 | [56 empty] | 0
A - Residential | A2 - Home Performance | A2b - Home Performance (HVAC Systems) | Programmable Thermostat, Electric | EA2b009 | HVAC | 36.894 | 15 | 6442.9564 | 6442.9564 | 0 | 9.2604 | 8.8011 | 138.9059 | 132.0162 | 8.8011 | 132.0162 | 8.706 | 5.0777 | 62.4736 | 55.7589 | 6.9398 | 6.6622 | 6.6622 | 0 | 0 | 0 | 0 | 0 | 0 | 0 | 0 | 0 | 0 | 0 | 0 | 0 | 0 | 0 | 0 | 0 | 0 | 0 | 0 | 0 | 0 | 0 | 0 | 0 | 0 | 0 | 0 | 0 | 0 | 0 | 612.2677 | 352.2309 | 3318.1041 | 2776.6975 | 7059.3003 | 40.1857 | 20.423 | 170.3833 | 96.0956 | 135.0676 | 462.1552 | 7521.4555 | 0 | 0 | 0 | 0 | 0 | 0 | 0 | 0 | 7521.4555 | 0 | 0 | 0 | 0 | 0 | 0 | 0 | 0 | 0 | 0 | 0 | 0 | 0 | 0 | 0 | 0 | 0 | 0 | 0 | 0 | 0 | 0 | 0 | 0 | 0 | 0 | 0 | 0 | 0 | 1880.3639 |  | 0 | 1880.3639 | 281.4465 | 175.4212 | 2207.6789 | 2151.5689 | 4816.1154 | 9401.8193 | 7521.4555 | 7521.4555 | 14217.9348
A - Residential | A2 - Home Performance | A2b - Home Performance (HVAC Systems) | Programmable Thermostat, Gas | EA2b010 | HVAC | [22 empty] | 0 |  |  |  | 0 |  |  |  | 0 |  |  |  | 0 | [9 empty] | 0 | 0 | [56 empty] | 0
A - Residential | A2 - Home Performance | A2b - Home Performance (HVAC Systems) | Programmable Thermostat, Kerosene | EA2b011 | HVAC | 2.184 | 15 | 381.4012 | 381.4012 | 0 | 0 | 0 | 0 | 0 | 0 | 0 | 0 | 0 | 0 | 0 | 0 | 0 | 0 | 0 | 0 | 0 | 0 | 0 | 0 | 0 | 0 | 0 | 0 | 0 | 0 | 0 | 0 | 5.0776 | 76.1642 | 5.0776 | 76.1642 | 0 | 0 | 0 | 0 | 0 | 0 | 0 | 0 | 5.0776 | 76.1642 | 0 | 0 | 0 | 0 | 0 | 0 | 0 | 0 | 0 | 0 | 0 | 0 | 0 | 0 | 0 | 0 | 0 | 0 | 0 | 0 | 0 | 0 | 0 | 0 | 0 | 0 | 0 | 0 | 0 | 0 | 0 | 0 | 0 | 0 | 0 | 0 | 0 | 0 | 0 | 0 | 0 | 0 | 0 | 0 | 0 | 0 | 2449.7853 | 0 | 0 | 0 | 0 | 0 | 2449.7853 | 612.4463 |  | 62.3892 | 674.8355 | 0 | 0 | 0 | 0 | 0 | 3124.6209 | 2512.1745 | 0 | 3124.6209
A - Residential | A2 - Home Performance | A2b - Home Performance (HVAC Systems) | Programmable Thermostat, Oil | EA2b012 | HVAC | 110.292 | 15 | 19260.7619 | 19260.7619 | 0 | 0 | 0 | 0 | 0 | 0 | 0 | 0 | 0 | 0 | 0 | 0 | 0 | 0 | 0 | 0 | 0 | 0 | 0 | 0 | 257.6644 | 3864.9659 | 257.6644 | 3864.9659 | 0 | 0 | 0 | 0 | 0 | 0 | 0 | 0 | 0 | 0 | 0 | 0 | 0 | 0 | 0 | 0 | 257.6644 | 3864.9659 | 0 | 0 | 0 | 0 | 0 | 0 | 0 | 0 | 0 | 0 | 0 | 0 | 0 | 0 | 0 | 0 | 0 | 0 | 0 | 0 | 0 | 0 | 0 | 0 | 0 | 0 | 0 | 0 | 0 | 0 | 0 | 0 | 0 | 0 | 0 | 0 | 0 | 0 | 0 | 0 | 0 | 0 | 100984.3467 | 0 | 0 | 53.5245 | 0 | 0 | 0 | 0 | 0 | 0 | 101037.8711 | 25259.4678 |  | 3207.1555 | 28466.6233 | 0 | 0 | 0 | 0 | 0 | 129504.4944 | 104245.0266 | 0 | 129504.4944
A - Residential | A2 - Home Performance | A2b - Home Performance (HVAC Systems) | Programmable Thermostat, Propane | EA2b013 | HVAC | 22.932 | 15 | 4004.7129 | 4004.7129 | 0 | 0 | 0 | 0 | 0 | 0 | 0 | 0 | 0 | 0 | 0 | 0 | 0 | 0 | 0 | 0 | 0 | 0 | 0 | 0 | 0 | 0 | 0 | 0 | 53.315 | 799.7246 | 53.315 | 799.7246 | 0 | 0 | 0 | 0 | 0 | 0 | 0 | 0 | 0 | 0 | 0 | 0 | 53.315 | 799.7246 | 0 | 0 | 0 | 0 | 0 | 0 | 0 | 0 | 0 | 0 | 0 | 0 | 0 | 0 | 0 | 0 | 0 | 0 | 0 | 0 | 0 | 0 | 0 | 0 | 0 | 0 | 0 | 0 | 0 | 0 | 0 | 0 | 0 | 0 | 0 | 0 | 0 | 0 | 0 | 0 | 0 | 0 | 0 | 0 | 0 | 0 | 0 | 32763.1758 | 0 | 0 | 0 | 0 | 32763.1758 | 8190.794 |  | 562.8428 | 8753.6368 | 0 | 0 | 0 | 0 | 0 | 41516.8126 | 33326.0186 | 0 | 41516.8126
A - Residential | A2 - Home Performance | A2b - Home Performance (HVAC Systems) | Programmable Thermostat, Wood Pellets | EA2b014 | HVAC | 12.012 | 15 | 2097.7067 | 2097.7067 | 0 | 0 | 0 | 0 | 0 | 0 | 0 | 0 | 0 | 0 | 0 | 0 | 0 | 0 | 0 | 0 | 0 | 0 | 0 | 0 | 0 | 0 | 0 | 0 | 0 | 0 | 0 | 0 | 0 | 0 | 0 | 0 | 0 | 0 | 0 | 0 | 27.9269 | 418.9034 | 27.9269 | 418.9034 | 27.9269 | 418.9034 | 0 | 0 | 0 | 0 | 0 | 0 | 0 | 0 | 0 | 0 | 0 | 0 | 0 | 0 | 0 | 0 | 0 | 0 | 0 | 0 | 0 | 0 | 0 | 0 | 0 | 0 | 0 | 0 | 0 | 0 | 0 | 0 | 0 | 0 | 0 | 0 | 0 | 0 | 0 | 0 | 0 | 0 | 0 | 0 | 0 | 0 | 0 | 0 | 0 | 10229.5839 | 0 | 0 | 10229.5839 | 2557.396 |  | 0 | 2557.396 | 0 | 0 | 0 | 0 | 0 | 12786.9798 | 10229.5839 | 0 | 12786.9798
A - Residential | A2 - Home Performance | A2b - Home Performance (HVAC Systems) | Wifi Thermostat, Electric | EA2b015 | HVAC | 69.888 | 15 | 30973.8741 | 30973.8741 | 0 | 29.2831 | 27.8306 | 439.2461 | 417.4595 | 27.8306 | 417.4595 | 27.53 | 16.0565 | 197.553 | 176.32 | 46.2026 | 0 | 0 | 0 | 0 | 0 | 0 | 0 | 0 | 0 | 0 | 0 | 0 | 0 | 0 | 0 | 0 | 0 | 0 | 0 | 0 | 0 | 0 | 0 | 0 | 0 | 0 | 0 | 0 | 0 | 0 | 0 | 0 | 0 | 1936.1033 | 1113.8191 | 10492.4565 | 8780.4292 | 22322.8081 | 127.0745 | 64.5814 | 538.7833 | 303.8721 | 427.1085 | 1461.4199 | 23784.228 | 0 | 0 | 0 | 0 | 0 | 0 | 0 | 0 | 23784.228 | 0 | 0 | 0 | 0 | 0 | 0 | 0 | 0 | 0 | 0 | 0 | 0 | 0 | 0 | 0 | 0 | 0 | 0 | 0 | 0 | 0 | 0 | 0 | 0 | 0 | 0 | 0 | 0 | 0 | 5946.057 |  | 0 | 5946.057 | 889.9855 | 554.714 | 6981.0875 | 6803.6572 | 15229.4443 | 29730.285 | 23784.228 | 23784.228 | 44959.7293
A - Residential | A2 - Home Performance | A2b - Home Performance (HVAC Systems) | Wifi Thermostat, Gas | EA2b016 | HVAC | [22 empty] | 0 |  |  |  | 0 |  |  |  | 0 |  |  |  | 0 | [9 empty] | 0 | 0 | [56 empty] | 0
A - Residential | A2 - Home Performance | A2b - Home Performance (HVAC Systems) | Wifi Thermostat, Kerosene | EA2b017 | HVAC | 2.184 | 15 | 967.9336 | 967.9336 | 0 | 0 | 0 | 0 | 0 | 0 | 0 | 0 | 0 | 0 | 0 | 0 | 0 | 0 | 0 | 0 | 0 | 0 | 0 | 0 | 0 | 0 | 0 | 0 | 0 | 0 | 0 | 0 | 7.6411 | 114.6161 | 7.6411 | 114.6161 | 0 | 0 | 0 | 0 | 0 | 0 | 0 | 0 | 7.6411 | 114.6161 | 0 | 0 | 0 | 0 | 0 | 0 | 0 | 0 | 0 | 0 | 0 | 0 | 0 | 0 | 0 | 0 | 0 | 0 | 0 | 0 | 0 | 0 | 0 | 0 | 0 | 0 | 0 | 0 | 0 | 0 | 0 | 0 | 0 | 0 | 0 | 0 | 0 | 0 | 0 | 0 | 0 | 0 | 0 | 0 | 0 | 0 | 3686.5701 | 0 | 0 | 0 | 0 | 0 | 3686.5701 | 921.6425 |  | 93.8867 | 1015.5292 | 0 | 0 | 0 | 0 | 0 | 4702.0993 | 3780.4568 | 0 | 4702.0993
A - Residential | A2 - Home Performance | A2b - Home Performance (HVAC Systems) | Wifi Thermostat, Oil | EA2b018 | HVAC | 938.028 | 15 | 415727.4661 | 415727.4661 | 0 | 0 | 0 | 0 | 0 | 0 | 0 | 0 | 0 | 0 | 0 | 0 | 0 | 0 | 0 | 0 | 0 | 0 | 0 | 0 | 6246.0846 | 93691.2685 | 6246.0846 | 93691.2685 | 0 | 0 | 0 | 0 | 0 | 0 | 0 | 0 | 0 | 0 | 0 | 0 | 0 | 0 | 0 | 0 | 6246.0846 | 93691.2685 | 0 | 0 | 0 | 0 | 0 | 0 | 0 | 0 | 0 | 0 | 0 | 0 | 0 | 0 | 0 | 0 | 0 | 0 | 0 | 0 | 0 | 0 | 0 | 0 | 0 | 0 | 0 | 0 | 0 | 0 | 0 | 0 | 0 | 0 | 0 | 0 | 0 | 0 | 0 | 0 | 0 | 0 | 2447978.0326 | 0 | 0 | 1297.4958 | 0 | 0 | 0 | 0 | 0 | 0 | 2449275.5284 | 612318.8821 |  | 77745.1798 | 690064.0619 | 0 | 0 | 0 | 0 | 0 | 3139339.5903 | 2527020.7082 | 0 | 3139339.5903
A - Residential | A2 - Home Performance | A2b - Home Performance (HVAC Systems) | Wifi Thermostat, Propane | EA2b019 | HVAC | 317.772 | 15 | 140834.3337 | 140834.3337 | 0 | 0 | 0 | 0 | 0 | 0 | 0 | 0 | 0 | 0 | 0 | 0 | 0 | 0 | 0 | 0 | 0 | 0 | 0 | 0 | 0 | 0 | 0 | 0 | 2080.0974 | 31201.4607 | 2080.0974 | 31201.4607 | 0 | 0 | 0 | 0 | 0 | 0 | 0 | 0 | 0 | 0 | 0 | 0 | 2080.0974 | 31201.4607 | 0 | 0 | 0 | 0 | 0 | 0 | 0 | 0 | 0 | 0 | 0 | 0 | 0 | 0 | 0 | 0 | 0 | 0 | 0 | 0 | 0 | 0 | 0 | 0 | 0 | 0 | 0 | 0 | 0 | 0 | 0 | 0 | 0 | 0 | 0 | 0 | 0 | 0 | 0 | 0 | 0 | 0 | 0 | 0 | 0 | 0 | 0 | 1278263.7118 | 0 | 0 | 0 | 0 | 1278263.7118 | 319565.9279 |  | 21959.456 | 341525.384 | 0 | 0 | 0 | 0 | 0 | 1619789.0958 | 1300223.1678 | 0 | 1619789.0958
A - Residential | A2 - Home Performance | A2b - Home Performance (HVAC Systems) | Wifi Thermostat, Wood Pellets | EA2b020 | HVAC | 6.552 | 15 | 2903.8007 | 2903.8007 | 0 | 0 | 0 | 0 | 0 | 0 | 0 | 0 | 0 | 0 | 0 | 0 | 0 | 0 | 0 | 0 | 0 | 0 | 0 | 0 | 0 | 0 | 0 | 0 | 0 | 0 | 0 | 0 | 0 | 0 | 0 | 0 | 0 | 0 | 0 | 0 | 22.9232 | 343.8483 | 22.9232 | 343.8483 | 22.9232 | 343.8483 | 0 | 0 | 0 | 0 | 0 | 0 | 0 | 0 | 0 | 0 | 0 | 0 | 0 | 0 | 0 | 0 | 0 | 0 | 0 | 0 | 0 | 0 | 0 | 0 | 0 | 0 | 0 | 0 | 0 | 0 | 0 | 0 | 0 | 0 | 0 | 0 | 0 | 0 | 0 | 0 | 0 | 0 | 0 | 0 | 0 | 0 | 0 | 0 | 0 | 8396.7458 | 0 | 0 | 8396.7458 | 2099.1864 |  | 0 | 2099.1864 | 0 | 0 | 0 | 0 | 0 | 10495.9322 | 8396.7458 | 0 | 10495.9322
A - Residential | A2 - Home Performance | A2b - Home Performance (HVAC Systems) | ES Central AC | EA2b021 | HVAC | 20 | 18 | 10612.08 | 10612.08 | 0 | 7.84 | 7.4511 | 141.12 | 134.1204 | 7.4511 | 134.1204 | 8.8448 | 5.1586 | 63.4694 | 56.6477 | 12.3699 | 0 | 0 | 4.1088 | 4.1088 | 0 | 0 | 0 | 0 | 0 | 0 | 0 | 0 | 0 | 0 | 0 | 0 | 0 | 0 | 0 | 0 | 0 | 0 | 0 | 0 | 0 | 0 | 0 | 0 | 0 | 0 | 0 | 0 | 0 | 602.5453 | 347.4856 | 3287.1649 | 2756.9157 | 6994.1115 | 34.0218 | 17.2905 | 144.2493 | 81.3561 | 114.6906 | 391.6083 | 7385.7198 | 3878.5443 | 0 | 0 | 0 | 6018.3267 | 0 | 7052.3227 | 16949.1937 | 24334.9134 | 0 | 0 | 0 | 0 | 0 | 0 | 0 | 0 | 0 | 0 | 0 | 0 | 0 | 0 | 0 | 0 | 0 | 0 | 0 | 0 | 0 | 0 | 0 | 0 | 0 | 0 | 0 | 0 | 0 | 6083.7284 |  | 0 | 6083.7284 | 254.7694 | 157.4413 | 1993.7531 | 1935.494 | 4341.4578 | 30418.6418 | 24334.9134 | 24334.9134 | 34760.0996
A - Residential | A2 - Home Performance | A2b - Home Performance (HVAC Systems) | Ancillary Savings – Boiler Circulator Pump | EA2b022 | HVAC | 772.044 | 19 | 0 | 0 | 0 | 66.3958 | 63.1026 | 1261.5199 | 1198.9485 | 63.1026 | 1198.9485 | 539.6632 | 659.2853 | 0 | 0 | 36.2284 | 18.6069 | 18.6069 | 0 | 0 | 0 | 0 | 0 | 0 | 0 | 0 | 0 | 0 | 0 | 0 | 0 | 0 | 0 | 0 | 0 | 0 | 0 | 0 | 0 | 0 | 0 | 0 | 0 | 0 | 0 | 0 | 0 | 0 | 0 | 36392.0065 | 43989.9839 | 0 | 0 | 80381.9904 | 1966.5862 | 2093.4704 | 0 | 0 | 972.2112 | 5032.2678 | 85414.2582 | 0 | 0 | 0 | 0 | 0 | 0 | 0 | 0 | 85414.2582 | 0 | 0 | 0 | 0 | 0 | 0 | 0 | 0 | 0 | 0 | 0 | 0 | 0 | 0 | 0 | 0 | 0 | 0 | 0 | 0 | 0 | 0 | 0 | 0 | 0 | 0 | 0 | 0 | 0 | 21353.5646 |  | 0 | 21353.5646 | 14980.6294 | 19344.1834 | 0 | 0 | 34324.8128 | 106767.8228 | 85414.2582 | 85414.2582 | 141092.6356
A - Residential | A2 - Home Performance | A2b - Home Performance (HVAC Systems) | Ancillary Savings – Furnace | EA2b023 | HVAC | 352.716 | 18 | 0 | 0 | 0 | 3.1744 | 3.017 | 57.14 | 54.3058 | 3.017 | 54.3058 | 24.2084 | 30.0975 | 0 | 0 | 2.0268 | 0.87947 | 0.87947 | 0 | 0 | 0 | 0 | 0 | 0 | 0 | 0 | 0 | 0 | 0 | 0 | 0 | 0 | 0 | 0 | 0 | 0 | 0 | 0 | 0 | 0 | 0 | 0 | 0 | 0 | 0 | 0 | 0 | 0 | 0 | 1649.1845 | 2027.3768 | 0 | 0 | 3676.5613 | 93.1188 | 100.8798 | 0 | 0 | 46.4386 | 240.4372 | 3916.9985 | 0 | 0 | 0 | 0 | 0 | 0 | 0 | 0 | 3916.9985 | 0 | 0 | 0 | 0 | 0 | 0 | 0 | 0 | 0 | 0 | 0 | 0 | 0 | 0 | 0 | 0 | 0 | 0 | 0 | 0 | 0 | 0 | 0 | 0 | 0 | 0 | 0 | 0 | 0 | 979.2496 |  | 0 | 979.2496 | 697.3115 | 918.5788 | 0 | 0 | 1615.8903 | 4896.2481 | 3916.9985 | 3916.9985 | 6512.1385
A - Residential | A2 - Home Performance | A2b - Home Performance (HVAC Systems) | Ancillary Savings – Central AC | EA2b024 | HVAC | 135.408 | 18 | 0 | 0 | 0 | 7.0394 | 6.6902 | 126.709 | 120.4243 | 6.6902 | 120.4243 | 7.9416 | 4.6318 | 56.988 | 50.8629 | 11.1067 | 0 | 0 | 3.6892 | 3.6892 | 0 | 0 | 0 | 0 | 0 | 0 | 0 | 0 | 0 | 0 | 0 | 0 | 0 | 0 | 0 | 0 | 0 | 0 | 0 | 0 | 0 | 0 | 0 | 0 | 0 | 0 | 0 | 0 | 0 | 541.0143 | 312.0009 | 2951.4843 | 2475.3834 | 6279.8828 | 30.5476 | 15.5248 | 129.5187 | 73.0482 | 102.9786 | 351.6178 | 6631.5007 | 3482.4729 | 0 | 0 | 0 | 5403.7438 | 0 | 6332.1496 | 15218.3663 | 21849.867 | 0 | 0 | 0 | 0 | 0 | 0 | 0 | 0 | 0 | 0 | 0 | 0 | 0 | 0 | 0 | 0 | 0 | 0 | 0 | 0 | 0 | 0 | 0 | 0 | 0 | 0 | 0 | 0 | 0 | 5462.4668 |  | 0 | 5462.4668 | 228.7527 | 141.3637 | 1790.1539 | 1737.8441 | 3898.1144 | 27312.3338 | 21849.867 | 21849.867 | 31210.4482
A - Residential | A2 - Home Performance | A2b - Home Performance (HVAC Systems) | Ancillary Savings – Room AC | EA2b025 | HVAC | 591.864 | 18 | 0 | 0 | 0 | 30.6334 | 29.114 | 551.4012 | 524.0517 | 29.114 | 524.0517 | 15.1147 | 11.285 | 249.1075 | 248.5446 | 47.9087 | 0 | 0 | 15.0855 | 15.0855 | 0 | 0 | 0 | 0 | 0 | 0 | 0 | 0 | 0 | 0 | 0 | 0 | 0 | 0 | 0 | 0 | 0 | 0 | 0 | 0 | 0 | 0 | 0 | 0 | 0 | 0 | 0 | 0 | 0 | 1029.6796 | 760.1626 | 12901.611 | 12096.1061 | 26787.5594 | 58.1393 | 37.8248 | 566.1559 | 356.9541 | 448.1331 | 1467.2073 | 28254.7667 | 14240.1509 | 0 | 0 | 0 | 22096.4037 | 0 | 25892.7401 | 62229.2947 | 90484.0614 | 0 | 0 | 0 | 0 | 0 | 0 | 0 | 0 | 0 | 0 | 0 | 0 | 0 | 0 | 0 | 0 | 0 | 0 | 0 | 0 | 0 | 0 | 0 | 0 | 0 | 0 | 0 | 0 | 0 | 22621.0153 |  | 0 | 22621.0153 | 435.3712 | 344.4201 | 7825.1708 | 8492.0774 | 17097.0394 | 113105.0767 | 90484.0614 | 90484.0614 | 130202.1161
A - Residential | A2 - Home Performance | A2b - Home Performance (HVAC Systems) | Ancillary Savings – Mini-Split AC / HP | EA2b026 | HVAC | [22 empty] | 0 |  |  |  | 0 |  |  |  | 0 |  |  |  | 0 | [9 empty] | 0 | 0 | [56 empty] | 0
A - Residential | A2 - Home Performance | A2b - Home Performance (HVAC Systems) | [25 empty] | 0 |  |  |  | 0 |  |  |  | 0 |  |  |  | 0 | [9 empty] | 0 | 0 | [56 empty] | 0
A - Residential | A2 - Home Performance | A2b - Home Performance (HVAC Systems) | [25 empty] | 0 |  |  |  | 0 |  |  |  | 0 |  |  |  | 0 | [9 empty] | 0 | 0 | [56 empty] | 0
A - Residential | A2 - Home Performance | A2b - Home Performance (HVAC Systems) | [25 empty] | 0 |  |  |  | 0 |  |  |  | 0 |  |  |  | 0 | [9 empty] | 0 | 0 | [56 empty] | 0
A - Residential | A2 - Home Performance | A2b - Home Performance (HVAC Systems) | [25 empty] | 0 |  |  |  | 0 |  |  |  | 0 |  |  |  | 0 | [9 empty] | 0 | 0 | [56 empty] | 0
A - Residential | A2 - Home Performance | A2b - Home Performance (HVAC Systems) | [25 empty] | 0 |  |  |  | 0 |  |  |  | 0 |  |  |  | 0 | [9 empty] | 0 | 0 | [56 empty] | 0
A - Residential | A2 - Home Performance | A2b - Home Performance (HVAC Systems) | [25 empty] | 0 |  |  |  | 0 |  |  |  | 0 |  |  |  | 0 | [9 empty] | 0 | 0 | [56 empty] | 0
A - Residential | A2 - Home Performance | A2b - Home Performance (HVAC Systems) | [25 empty] | 0 |  |  |  | 0 |  |  |  | 0 |  |  |  | 0 | [9 empty] | 0 | 0 | [56 empty] | 0
A - Residential | A2 - Home Performance | A2b - Home Performance (HVAC Systems) | [25 empty] | 0 |  |  |  | 0 |  |  |  | 0 |  |  |  | 0 | [9 empty] | 0 | 0 | [56 empty] | 0
A - Residential | A2 - Home Performance | A2b - Home Performance (HVAC Systems) | [25 empty] | 0 |  |  |  | 0 |  |  |  | 0 |  |  |  | 0 | [9 empty] | 0 | 0 | [56 empty] | 0
[28 empty] | 0 |  |  |  | 0 |  |  |  | 0 |  |  |  | 0 | [9 empty] | 0 | 0 | [56 empty] | 0
A - Residential | A2 - Home Performance |  | 0 | 0 | 0 | [22 empty] | 0 |  |  |  | 0 |  |  |  | 0 |  |  |  | 0 | [9 empty] | 0 | 0 | [56 empty] | 0
[28 empty] | 0 |  |  |  | 0 |  |  |  | 0 |  |  |  | 0 | [9 empty] | 0 | 0 | [56 empty] | 0
A - Residential | A3 - Energy Star Products | A3b - ES Appliances and Products | LED Bulb, General Service Lamps | EA3a001 | Lighting | [22 empty] | 0 |  |  |  | 0 |  |  |  | 0 |  |  |  | 0 | [9 empty] | 0 | 0 | [56 empty] | 0
A - Residential | A3 - Energy Star Products | A3b - ES Appliances and Products | LED Bulb, Linear | EA3a002 | Lighting | [22 empty] | 0 |  |  |  | 0 |  |  |  | 0 |  |  |  | 0 | [9 empty] | 0 | 0 | [56 empty] | 0
A - Residential | A3 - Energy Star Products | A3b - ES Appliances and Products | LED Bulb, Other Specialty | EA3a003 | Lighting | [22 empty] | 0 |  |  |  | 0 |  |  |  | 0 |  |  |  | 0 | [9 empty] | 0 | 0 | [56 empty] | 0
A - Residential | A3 - Energy Star Products | A3b - ES Appliances and Products | LED Bulb, Reflector | EA3a004 | Lighting | [22 empty] | 0 |  |  |  | 0 |  |  |  | 0 |  |  |  | 0 | [9 empty] | 0 | 0 | [56 empty] | 0
A - Residential | A3 - Energy Star Products | A3b - ES Appliances and Products | LED Bulb, General Service Lamps (Hard to Reach) | EA3a005 | Lighting | [22 empty] | 0 |  |  |  | 0 |  |  |  | 0 |  |  |  | 0 | [9 empty] | 0 | 0 | [56 empty] | 0
A - Residential | A3 - Energy Star Products | A3b - ES Appliances and Products | LED Bulb, Linear (Hard to Reach) | EA3a006 | Lighting | [22 empty] | 0 |  |  |  | 0 |  |  |  | 0 |  |  |  | 0 | [9 empty] | 0 | 0 | [56 empty] | 0
A - Residential | A3 - Energy Star Products | A3b - ES Appliances and Products | LED Bulb, Other Specialty (Hard to Reach) | EA3a007 | Lighting | [22 empty] | 0 |  |  |  | 0 |  |  |  | 0 |  |  |  | 0 | [9 empty] | 0 | 0 | [56 empty] | 0
A - Residential | A3 - Energy Star Products | A3b - ES Appliances and Products | LED Bulb, Reflector (Hard to Reach) | EA3a008 | Lighting | [22 empty] | 0 |  |  |  | 0 |  |  |  | 0 |  |  |  | 0 | [9 empty] | 0 | 0 | [56 empty] | 0
A - Residential | A3 - Energy Star Products | A3b - ES Appliances and Products | LED Fixture | EA3a009 | Lighting | [22 empty] | 0 |  |  |  | 0 |  |  |  | 0 |  |  |  | 0 | [9 empty] | 0 | 0 | [56 empty] | 0
A - Residential | A3 - Energy Star Products | A3b - ES Appliances and Products | LED Fixture (Hard to Reach) | EA3a010 | Lighting | [22 empty] | 0 |  |  |  | 0 |  |  |  | 0 |  |  |  | 0 | [9 empty] | 0 | 0 | [56 empty] | 0
A - Residential | A3 - Energy Star Products | A3b - ES Appliances and Products | Circuit Rider |  | Non-Energy Saving | [22 empty] | 0 |  |  |  | 0 |  |  |  | 0 |  |  |  | 0 | [9 empty] | 0 | 0 | [56 empty] | 0
A - Residential | A3 - Energy Star Products | A3b - ES Appliances and Products | ES Lighting Rebate Processing |  | Non-Energy Saving | [22 empty] | 0 |  |  |  | 0 |  |  |  | 0 |  |  |  | 0 | [9 empty] | 0 | 0 | [56 empty] | 0
A - Residential | A3 - Energy Star Products | A3b - ES Appliances and Products | [25 empty] | 0 |  |  |  | 0 |  |  |  | 0 |  |  |  | 0 | [9 empty] | 0 | 0 | [56 empty] | 0
A - Residential | A3 - Energy Star Products | A3b - ES Appliances and Products | [25 empty] | 0 |  |  |  | 0 |  |  |  | 0 |  |  |  | 0 | [9 empty] | 0 | 0 | [56 empty] | 0
A - Residential | A3 - Energy Star Products | A3b - ES Appliances and Products | [25 empty] | 0 |  |  |  | 0 |  |  |  | 0 |  |  |  | 0 | [9 empty] | 0 | 0 | [56 empty] | 0
[28 empty] | 0 |  |  |  | 0 |  |  |  | 0 |  |  |  | 0 | [9 empty] | 0 | 0 | [56 empty] | 0
A - Residential | A3 - Energy Star Products | A3b - ES Appliances and Products | Advanced Power Strip, Tier I | EA3b001 | Process | 1579.5 | 5 | 28431 | 12636 | 15795 | 165.8475 | 126.6412 | 829.2375 | 633.2058 | 126.6412 | 633.2058 | 204.1546 | 220.2235 | 97.2765 | 111.5511 | 13.1098 | 10.4087 | 10.4087 | 7.0195 | 7.0195 | 0 | 0 | 0 | 0 | 0 | 0 | 0 | 0 | 0 | 0 | 0 | 0 | 0 | 0 | 0 | 0 | 0 | 0 | 0 | 0 | 0 | 0 | 0 | 0 | 0 | 0 | 0 | 0 | 0 | 15881.1859 | 16724.3736 | 5530.4308 | 5933.0351 | 44069.0255 | 1429.7439 | 1333.1969 | 390.999 | 283.4816 | 1471.5709 | 4908.9922 | 48978.0177 | 1954.4307 | 0 | 60.512 | 0 | 3380.8823 | 0 | 3961.7446 | 9357.5696 | 58335.5873 | 0 | 0 | 0 | 0 | 0 | 0 | 0 | 0 | 0 | 0 | 0 | 0 | 0 | 0 | 0 | 0 | 0 | 0 | 0 | 0 | 0 | 0 | 0 | 0 | 0 | 0 | 0 | 0 | 0 | 14583.8968 |  | 0 | 14583.8968 | 10092.906 | 12065.3716 | 5244.0748 | 6778.4846 | 34180.837 | 72919.4842 | 58335.5873 | 58335.5873 | 107100.3212
A - Residential | A3 - Energy Star Products | A3b - ES Appliances and Products | Advanced Power Strip, Tier II | EA3b002 | Process | 558 | 5 | 22320 | 11160 | 11160 | 115.506 | 88.2004 | 577.53 | 441.0019 | 88.2004 | 441.0019 | 142.1854 | 153.3767 | 67.7491 | 77.6908 | 11.1154 | 8.8252 | 8.8252 | 5.9516 | 5.9516 | 0 | 0 | 0 | 0 | 0 | 0 | 0 | 0 | 0 | 0 | 0 | 0 | 0 | 0 | 0 | 0 | 0 | 0 | 0 | 0 | 0 | 0 | 0 | 0 | 0 | 0 | 0 | 0 | 0 | 11060.5964 | 11647.8421 | 3851.7189 | 4132.1163 | 30692.2737 | 995.7581 | 928.5171 | 272.3148 | 197.4333 | 1024.8889 | 3418.9123 | 34111.186 | 1657.09 | 0 | 51.3059 | 0 | 2866.5259 | 0 | 3359.0176 | 7933.9394 | 42045.1253 | 0 | 0 | 0 | 0 | 0 | 0 | 0 | 0 | 0 | 0 | 0 | 0 | 0 | 0 | 0 | 0 | 0 | 0 | 0 | 0 | 0 | 0 | 0 | 0 | 0 | 0 | 0 | 0 | 0 | 10511.2813 |  | 0 | 10511.2813 | 7029.2962 | 8403.0378 | 3652.2836 | 4720.9373 | 23805.5549 | 52556.4067 | 42045.1253 | 42045.1253 | 76361.9615
A - Residential | A3 - Energy Star Products | A3c - ES HVAC Systems | Air Source Heat Pump - Lost Opportunity (cooling) | EA3b003 | HVAC | 119.9438 | 18 | 91080.3129 | 91080.3129 | 0 | 19.1847 | 19.1847 | 345.3253 | 345.3253 | 19.1847 | 345.3253 | 22.773 | 13.2821 | 163.4172 | 145.8531 | 30.5753 | 0 | 0 | 10.5791 | 10.5791 | 0 | 0 | 0 | 0 | 0 | 0 | 0 | 0 | 0 | 0 | 0 | 0 | 0 | 0 | 0 | 0 | 0 | 0 | 0 | 0 | 0 | 0 | 0 | 0 | 0 | 0 | 0 | 0 | 0 | 1551.3975 | 894.685 | 8463.5946 | 7098.3408 | 18008.0179 | 87.5974 | 44.5184 | 371.4043 | 209.4709 | 295.2985 | 1008.2895 | 19016.3074 | 9986.2428 | 0 | 0 | 0 | 15495.6259 | 0 | 18157.8967 | 43639.7654 | 62656.0728 | 0 | 0 | 0 | 0 | 0 | 0 | 0 | 0 | 0 | 0 | 0 | 0 | 0 | 0 | 0 | 0 | 0 | 0 | 0 | 0 | 0 | 0 | 0 | 0 | 0 | 0 | 0 | 0 | 0 | 15664.0182 |  | 0 | 15664.0182 | 655.965 | 405.3705 | 5133.3956 | 4983.3937 | 11178.1248 | 78320.0911 | 62656.0728 | 62656.0728 | 89498.2158
A - Residential | A3 - Energy Star Products | A3c - ES HVAC Systems | Air Source Heat Pump - Lost Opportunity (heating) | EA3b004 | HVAC | 119.9438 | 18 | 0 | 0 | 0 | 75.4716 | 75.4716 | 1358.4884 | 1358.4884 | 75.4716 | 1358.4884 | 585.899 | 772.5894 | 0 | 0 | 55.3356 | 34.3081 | 34.3081 | 0 | 0 | 0 | 0 | 0 | 0 | 0 | 0 | 0 | 0 | 0 | 0 | 0 | 0 | 0 | 0 | 0 | 0 | 0 | 0 | 0 | 0 | 0 | 0 | 0 | 0 | 0 | 0 | 0 | 0 | 0 | 39914.065 | 52041.9429 | 0 | 0 | 91956.0079 | 2253.6891 | 2589.544 | 0 | 0 | 1161.6862 | 6004.9192 | 97960.9271 | 0 | 0 | 0 | 0 | 0 | 0 | 0 | 0 | 97960.9271 | 0 | 0 | 0 | 0 | 0 | 0 | 0 | 0 | 0 | 0 | 0 | 0 | 0 | 0 | 0 | 0 | 0 | 0 | 0 | 0 | 0 | 0 | 0 | 0 | 0 | 0 | 0 | 0 | 0 | 24490.2318 |  | 0 | 24490.2318 | 16876.5456 | 23579.5474 | 0 | 0 | 40456.093 | 122451.1589 | 97960.9271 | 97960.9271 | 162907.2519
A - Residential | A3 - Energy Star Products | A3c - ES HVAC Systems | Mini Split HP - Lost Opportunity (cooling) | EA3b005 | HVAC | 3498.124 | 18 | 1605908.3798 | 1605908.3798 | 0 | 323.8729 | 323.8729 | 5829.7123 | 5829.7123 | 323.8729 | 5829.7123 | 384.4489 | 224.2251 | 2758.7759 | 2462.2624 | 516.166 | 0 | 0 | 149.6881 | 149.6881 | 0 | 0 | 0 | 0 | 0 | 0 | 0 | 0 | 0 | 0 | 0 | 0 | 0 | 0 | 0 | 0 | 0 | 0 | 0 | 0 | 0 | 0 | 0 | 0 | 0 | 0 | 0 | 0 | 0 | 26190.3826 | 15103.8939 | 142880.7151 | 119832.7721 | 304007.7637 | 1478.8015 | 751.5515 | 6269.9736 | 3536.2458 | 4985.1704 | 17021.7427 | 321029.5063 | 141300.2011 | 0 | 0 | 0 | 219255.1401 | 0 | 256924.9027 | 617480.2439 | 938509.7502 | 0 | 0 | 0 | 0 | 0 | 0 | 0 | 0 | 0 | 0 | 0 | 0 | 0 | 0 | 0 | 0 | 0 | 0 | 0 | 0 | 0 | 0 | 0 | 0 | 0 | 0 | 0 | 0 | 0 | 234627.4376 |  | 0 | 234627.4376 | 11073.8705 | 6843.3837 | 86660.9597 | 84128.6576 | 188706.8714 | 1173137.1878 | 938509.7502 | 938509.7502 | 1361844.0591
A - Residential | A3 - Energy Star Products | A3c - ES HVAC Systems | Mini Split HP - Lost Opportunity (heating) | EA3b006 | HVAC | 3498.124 | 18 | 0 | 0 | 0 | 994.3248 | 994.3248 | 17897.8469 | 17897.8469 | 994.3248 | 17897.8469 | 7719.1165 | 10178.7304 | 0 | 0 | 729.0372 | 452.0031 | 452.0031 | 0 | 0 | 0 | 0 | 0 | 0 | 0 | 0 | 0 | 0 | 0 | 0 | 0 | 0 | 0 | 0 | 0 | 0 | 0 | 0 | 0 | 0 | 0 | 0 | 0 | 0 | 0 | 0 | 0 | 0 | 0 | 525860.817 | 685643.4846 | 0 | 0 | 1211504.3016 | 29691.9587 | 34116.7887 | 0 | 0 | 15305.0119 | 79113.7593 | 1290618.0609 | 0 | 0 | 0 | 0 | 0 | 0 | 0 | 0 | 1290618.0609 | 0 | 0 | 0 | 0 | 0 | 0 | 0 | 0 | 0 | 0 | 0 | 0 | 0 | 0 | 0 | 0 | 0 | 0 | 0 | 0 | 0 | 0 | 0 | 0 | 0 | 0 | 0 | 0 | 0 | 322654.5152 |  | 0 | 322654.5152 | 222345.5329 | 310656.4077 | 0 | 0 | 533001.9406 | 1613272.5761 | 1290618.0609 | 1290618.0609 | 2146274.5167
A - Residential | A3 - Energy Star Products | A3c - ES HVAC Systems | Heat Pump Water Heater, <55 gal - Downstream | EA3b007 | Hot Water | [22 empty] | 0 |  |  |  | 0 |  |  |  | 0 |  |  |  | 0 | [9 empty] | 0 | 0 | [56 empty] | 0
A - Residential | A3 - Energy Star Products | A3c - ES HVAC Systems | Heat Pump Water Heater, >55 gal - Downstream | EA3b008 | Hot Water | [22 empty] | 0 |  |  |  | 0 |  |  |  | 0 |  |  |  | 0 | [9 empty] | 0 | 0 | [56 empty] | 0
A - Residential | A3 - Energy Star Products | A3b - ES Appliances and Products | Heat Pump Swimming Pool Heater | EA3b009 | Hot Water | [22 empty] | 0 |  |  |  | 0 |  |  |  | 0 |  |  |  | 0 | [9 empty] | 0 | 0 | [56 empty] | 0
A - Residential | A3 - Energy Star Products | A3b - ES Appliances and Products | ES Clothes Dryers | EA3b010 | Envelope | 1652.09 | 12 | 421282.95 | 66083.6 | 355199.35 | 264.9952 | 264.9952 | 3179.9428 | 3179.9428 | 264.9952 | 3179.9428 | 1238.2755 | 952.5342 | 537.3486 | 451.7845 | 78.1291 | 45.1586 | 45.1586 | 34.7674 | 34.7674 | 0 | 0 | 0 | 0 | 0 | 0 | 0 | 0 | 0 | 0 | 0 | 0 | 0 | 0 | 0 | 0 | 0 | 0 | 0 | 0 | 0 | 0 | 0 | 0 | 0 | 0 | 0 | 0 | 0 | 90057.4729 | 68099.9553 | 29327.8853 | 23048.2324 | 210533.5459 | 7144.6309 | 4789.0168 | 1831.8786 | 973.2641 | 4053.7722 | 18792.5626 | 229326.1084 | 22770.1569 | 0 | 0 | 0 | 36651.3421 | 0 | 42948.3318 | 102369.8307 | 331695.9392 | 0 | 0 | 0 | 0 | 0 | 0 | 0 | 0 | 0 | 0 | 0 | 0 | 0 | 0 | 0 | 0 | 0 | 0 | 0 | 0 | 0 | 0 | 0 | 0 | 0 | 0 | 0 | 0 | 0 | 82923.9848 |  | 0 | 82923.9848 | 45222.0093 | 37584.7502 | 21491.3887 | 19844.2606 | 124142.4087 | 414619.924 | 331695.9392 | 331695.9392 | 538762.3327
A - Residential | A3 - Energy Star Products | A3b - ES Appliances and Products | Dryer Heat Pump | EA3b011 | Envelope | 76.505 | 12 | 24864.125 | 15301 | 9563.125 | 32.2163 | 32.2163 | 386.5951 | 386.5951 | 32.2163 | 386.5951 | 150.5408 | 115.8024 | 65.3271 | 54.9248 | 9.4984 | 5.4901 | 5.4901 | 4.2268 | 4.2268 | 0 | 0 | 0 | 0 | 0 | 0 | 0 | 0 | 0 | 0 | 0 | 0 | 0 | 0 | 0 | 0 | 0 | 0 | 0 | 0 | 0 | 0 | 0 | 0 | 0 | 0 | 0 | 0 | 0 | 10948.5536 | 8279.1132 | 3565.4779 | 2802.0419 | 25595.1866 | 868.5939 | 582.2149 | 222.7069 | 118.3226 | 492.8291 | 2284.6675 | 27879.854 | 2768.2354 | 0 | 0 | 0 | 4455.8122 | 0 | 5221.3559 | 12445.4034 | 40325.2575 | 0 | 0 | 0 | 0 | 0 | 0 | 0 | 0 | 0 | 0 | 0 | 0 | 0 | 0 | 0 | 0 | 0 | 0 | 0 | 0 | 0 | 0 | 0 | 0 | 0 | 0 | 0 | 0 | 0 | 10081.3144 |  | 0 | 10081.3144 | 5497.7736 | 4569.2894 | 2612.7718 | 2412.5255 | 15092.3602 | 50406.5719 | 40325.2575 | 40325.2575 | 65498.9321
A - Residential | A3 - Energy Star Products | A3b - ES Appliances and Products | Dryer Hybrid | EA3b012 | Envelope | 9.416 | 12 | 12240.8 | 941.6 | 11299.2 | 2.0084 | 2.0084 | 24.1012 | 24.1012 | 2.0084 | 24.1012 | 9.385 | 7.2194 | 4.0726 | 3.4241 | 0.59215 | 0.34226 | 0.34226 | 0.26351 | 0.26351 | 0 | 0 | 0 | 0 | 0 | 0 | 0 | 0 | 0 | 0 | 0 | 0 | 0 | 0 | 0 | 0 | 0 | 0 | 0 | 0 | 0 | 0 | 0 | 0 | 0 | 0 | 0 | 0 | 0 | 682.5571 | 516.1383 | 222.2798 | 174.6855 | 1595.6607 | 54.1501 | 36.2966 | 13.884 | 7.3765 | 30.7241 | 142.4312 | 1738.0919 | 172.5779 | 0 | 0 | 0 | 277.7852 | 0 | 325.5109 | 775.874 | 2513.966 | 0 | 0 | 0 | 0 | 0 | 0 | 0 | 0 | 0 | 0 | 0 | 0 | 0 | 0 | 0 | 0 | 0 | 0 | 0 | 0 | 0 | 0 | 0 | 0 | 0 | 0 | 0 | 0 | 0 | 628.4915 |  | 0 | 628.4915 | 342.7434 | 284.8596 | 162.886 | 150.4022 | 940.8912 | 3142.4575 | 2513.966 | 2513.966 | 4083.3487
A - Residential | A3 - Energy Star Products | A3b - ES Appliances and Products | ECM Motor for FWH Circulating Pump | EA3b013 | Motors/Drives | 208.329 | 15 | 15093.4361 | 9374.805 | 5718.631 | 14.1664 | 14.1664 | 212.4956 | 212.4956 | 9.7748 | 146.622 | 65.9966 | 80.6254 | 0 | 0 | 3.4499 | 4.9999 | 3.4499 | 0 | 0 | 0 | 0 | 0 | 0 | 0 | 0 | 0 | 0 | 0 | 0 | 0 | 0 | 0 | 0 | 0 | 0 | 0 | 0 | 0 | 0 | 0 | 0 | 0 | 0 | 0 | 0 | 0 | 0 | 0 | 4641.3465 | 5592.875 | 0 | 0 | 10234.2215 | 304.6308 | 324.2856 | 0 | 0 | 150.0109 | 778.9273 | 11013.1488 | 0 | 0 | 0 | 0 | 0 | 0 | 0 | 0 | 11013.1488 | 0 | 0 | 0 | 0 | 0 | 0 | 0 | 0 | 0 | 0 | 0 | 0 | 0 | 0 | 0 | 0 | 0 | 0 | 0 | 0 | 0 | 0 | 0 | 0 | 0 | 0 | 0 | 0 | 0 | 2753.2872 |  | 0 | 2753.2872 | 2133.5283 | 2785.4129 | 0 | 0 | 4918.9412 | 13766.436 | 11013.1488 | 11013.1488 | 18685.3772
A - Residential | A3 - Energy Star Products | A3c - ES HVAC Systems | [Open Measure - To Be Assigned] | EA3b014 | [23 empty] | 0 |  |  |  | 0 |  |  |  | 0 |  |  |  | 0 | [9 empty] | 0 | 0 | [56 empty] | 0
A - Residential | A3 - Energy Star Products | A3c - ES HVAC Systems | ES AC (central) 3 ton | EA3b015 | HVAC | 157.3257 | 18 | 87473.0707 | 33589.0298 | 53884.0408 | 29.1597 | 29.1597 | 524.8747 | 524.8747 | 29.1597 | 524.8747 | 34.6136 | 20.188 | 248.3848 | 221.6884 | 46.4727 | 0 | 0 | 16.0796 | 16.0796 | 0 | 0 | 0 | 0 | 0 | 0 | 0 | 0 | 0 | 0 | 0 | 0 | 0 | 0 | 0 | 0 | 0 | 0 | 0 | 0 | 0 | 0 | 0 | 0 | 0 | 0 | 0 | 0 | 0 | 2358.0358 | 1359.8702 | 12864.1815 | 10789.0734 | 27371.1609 | 133.143 | 67.6655 | 564.5134 | 318.3838 | 448.8369 | 1532.5426 | 28903.7035 | 15178.5199 | 0 | 0 | 0 | 23552.4683 | 0 | 27598.9681 | 66329.9563 | 95233.6598 | 0 | 0 | 0 | 0 | 0 | 0 | 0 | 0 | 0 | 0 | 0 | 0 | 0 | 0 | 0 | 0 | 0 | 0 | 0 | 0 | 0 | 0 | 0 | 0 | 0 | 0 | 0 | 0 | 0 | 23808.415 |  | 0 | 23808.415 | 997.0294 | 616.14 | 7802.4687 | 7574.4744 | 16990.1126 | 119042.0748 | 95233.6598 | 95233.6598 | 136032.1874
A - Residential | A3 - Energy Star Products | A3b - ES Appliances and Products | Room Air Conditioner | EA3b016 | HVAC | 596.739 | 9 | 134266.275 | 11934.78 | 122331.495 | 21.4886 | 21.4886 | 193.3971 | 193.3971 | 21.4886 | 193.3971 | 5.578 | 4.1646 | 91.9311 | 91.7234 | 33.9462 | 0 | 0 | 11.1344 | 11.1344 | 0 | 0 | 0 | 0 | 0 | 0 | 0 | 0 | 0 | 0 | 0 | 0 | 0 | 0 | 0 | 0 | 0 | 0 | 0 | 0 | 0 | 0 | 0 | 0 | 0 | 0 | 0 | 0 | 0 | 419.6531 | 306.3572 | 5155.0709 | 4783.1332 | 10664.2143 | 38.1604 | 24.7076 | 368.8146 | 231.5427 | 323.6937 | 986.919 | 11651.1333 | 5707.6895 | 0 | 38.7494 | 0 | 9154.4164 | 0 | 10727.2174 | 25628.0727 | 37279.2061 | 0 | 0 | 0 | 0 | 0 | 0 | 0 | 0 | 0 | 0 | 0 | 0 | 0 | 0 | 0 | 0 | 0 | 0 | 0 | 0 | 0 | 0 | 0 | 0 | 0 | 0 | 0 | 0 | 0 | 9319.8015 |  | 0 | 9319.8015 | 231.3795 | 189.3902 | 4176.7223 | 4619.002 | 9216.494 | 46599.0076 | 37279.2061 | 37279.2061 | 55815.5015
A - Residential | A3 - Energy Star Products | A3b - ES Appliances and Products | ES Clothes Washers | EA3b017 | Hot Water | 1458.6953 | 11 | 218804.3 | 36467.3833 | 182336.9167 | 131.1367 | 131.1367 | 1442.5038 | 1442.5038 | 131.1367 | 1442.5038 | 525.6675 | 431.3608 | 263.8674 | 221.6081 | 35.4118 | 18.4141 | 18.4141 | 17.3872 | 17.3872 | 35.3015 | 388.3166 | 35.3015 | 388.3166 | 61.8725 | 680.598 | 61.8725 | 680.598 | 4.9346 | 54.2808 | 4.9346 | 54.2808 | 0 | 0 | 0 | 0 | 0 | 0 | 0 | 0 | 0 | 0 | 0 | 0 | 102.1087 | 1123.1954 | 1200506.2593 | 0 | 13205568.8527 | 38669.4917 | 31146.9956 | 14535.6748 | 11395.0816 | 95747.2437 | 3308.7366 | 2365.8924 | 981.3296 | 520.8032 | 2003.8078 | 9180.5695 | 104927.8132 | 10559.746 | 0 | 12.8742 | 0 | 17021.3204 | 0 | 19945.7176 | 47539.6582 | 152467.4714 | 0 | 2698.4369 | 0 | 0 | 0 | 0 | 0 | 2698.4369 | 0.87031 | 0 | 64.5338 | 0 | 0 | 0 | 0 | 0 | 65.4041 | 2763.8409 | 18480.601 | 0 | 0 | 9.7918 | 0 | 2322.1068 | 0 | 0 | 143358.9916 | 0 | 166935.3322 | 44010.953 |  | 835.4 | 44846.353 | 20020.0409 | 17827.3916 | 11009.4003 | 10180.4547 | 59037.2876 | 364249.1566 | 320238.2036 | 152467.4714 | 423286.4442
A - Residential | A3 - Energy Star Products | A3b - ES Appliances and Products | Washer Tier CEE Tier 2+ | EA3b018 | Hot Water | 1050.6687 | 11 | 257413.8233 | 52533.4333 | 204880.39 | 145.9379 | 145.9379 | 1605.3167 | 1605.3167 | 145.9379 | 1605.3167 | 584.9986 | 480.0477 | 293.6497 | 246.6207 | 39.4086 | 20.4925 | 20.4925 | 19.3496 | 19.3496 | 174.3563 | 1917.9195 | 174.3563 | 1917.9195 | 305.5923 | 3361.5148 | 305.5923 | 3361.5148 | 24.3724 | 268.0963 | 24.3724 | 268.0963 | 0 | 0 | 0 | 0 | 0 | 0 | 0 | 0 | 0 | 0 | 0 | 0 | 504.321 | 5547.5306 | 2122350.7067 | 0 | 23345857.7733 | 43034.0485 | 34662.5016 | 16176.2905 | 12681.2242 | 106554.0648 | 3682.1878 | 2632.9265 | 1092.0905 | 579.5853 | 2229.974 | 10216.7641 | 116770.8289 | 11751.6057 | 0 | 14.3273 | 0 | 18942.4866 | 0 | 22196.9552 | 52905.3749 | 169676.2038 | 0 | 13327.7441 | 0 | 0 | 0 | 0 | 0 | 13327.7441 | 4.2985 | 0 | 318.7362 | 0 | 0 | 0 | 0 | 0 | 323.0348 | 13650.7788 | 91276.8146 | 0 | 0 | 48.3623 | 0 | 11469.027 | 0 | 0 | 253441.4584 | 0 | 369886.4411 | 71530.2966 |  | 4126.0917 | 75656.3883 | 22279.6674 | 19839.5376 | 12252.0118 | 11329.5045 | 65700.7212 | 615219.0332 | 543688.7366 | 169676.2038 | 680919.7545
A - Residential | A3 - Energy Star Products | A3b - ES Appliances and Products | ES Dehumidifier | EA3b019 | HVAC | 1288.0303 | 12 | 70841.6683 | 32200.7583 | 38640.91 | 106.0049 | 106.0049 | 1272.0588 | 1272.0588 | 106.0049 | 1272.0588 | 279.7633 | 296.8909 | 317.1007 | 378.3038 | 24.7845 | 4.2629 | 4.2629 | 20.3233 | 20.3233 | 0 | 0 | 0 | 0 | 0 | 0 | 0 | 0 | 0 | 0 | 0 | 0 | 0 | 0 | 0 | 0 | 0 | 0 | 0 | 0 | 0 | 0 | 0 | 0 | 0 | 0 | 0 | 0 | 0 | 20346.6674 | 21225.7583 | 17307.0014 | 19299.5385 | 78178.9656 | 1614.1851 | 1492.6664 | 1081.03 | 814.967 | 1621.6129 | 6624.4614 | 84803.427 | 13310.285 | 0 | 0 | 0 | 21424.5256 | 0 | 25105.4281 | 59840.2387 | 144643.6657 | 0 | 0 | 0 | 0 | 0 | 0 | 0 | 0 | 0 | 0 | 0 | 0 | 0 | 0 | 0 | 0 | 0 | 0 | 0 | 0 | 0 | 0 | 0 | 0 | 0 | 0 | 0 | 0 | 0 | 36160.9164 |  | 0 | 36160.9164 | 10216.9998 | 11714.616 | 12682.5201 | 16616.6786 | 51230.8145 | 180804.5822 | 144643.6657 | 144643.6657 | 232035.3966
A - Residential | A3 - Energy Star Products | A3b - ES Appliances and Products | ES Dishwasher | EA3b020 | Hot Water | [22 empty] | 0 |  |  |  | 0 |  |  |  | 0 |  |  |  | 0 | [9 empty] | 0 | 0 | [56 empty] | 0
A - Residential | A3 - Energy Star Products | A3b - ES Appliances and Products | ES Freezers | EA3b021 | Refrigeration | [22 empty] | 0 |  |  |  | 0 |  |  |  | 0 |  |  |  | 0 | [9 empty] | 0 | 0 | [56 empty] | 0
A - Residential | A3 - Energy Star Products | A3b - ES Appliances and Products | Refrigerator | EA3b022 | Refrigeration | 1677.6173 | 12 | 1333705.78 | 67104.6933 | 1266601.0867 | 74.1507 | 74.1507 | 889.8082 | 889.8082 | 74.1507 | 889.8082 | 258.0229 | 284.2931 | 161.7588 | 185.7335 | 13.1329 | 8.4707 | 8.4707 | 10.3881 | 10.3881 | 0 | 0 | 0 | 0 | 0 | 0 | 0 | 0 | 0 | 0 | 0 | 0 | 0 | 0 | 0 | 0 | 0 | 0 | 0 | 0 | 0 | 0 | 0 | 0 | 0 | 0 | 0 | 0 | 0 | 18765.5266 | 20325.0916 | 8828.6118 | 9475.3774 | 57394.6074 | 1488.7467 | 1429.3285 | 551.4528 | 400.1194 | 1134.3222 | 5003.9696 | 62398.5769 | 6803.4591 | 0 | 0 | 0 | 10950.9964 | 0 | 12832.464 | 30586.9195 | 92985.4964 | 0 | 0 | 0 | 0 | 0 | 0 | 0 | 0 | 0 | 0 | 0 | 0 | 0 | 0 | 0 | 0 | 0 | 0 | 0 | 0 | 0 | 0 | 0 | 0 | 0 | 0 | 0 | 0 | 0 | 23246.3741 |  | 0 | 23246.3741 | 9423.0361 | 11217.5329 | 6469.581 | 8158.1899 | 35268.3399 | 116231.8705 | 92985.4964 | 92985.4964 | 151500.2104
A - Residential | A3 - Energy Star Products | A3b - ES Appliances and Products | Refrigerator CEE Tier 2+ | EA3b023 | Refrigeration | 552.4053 | 12 | 469544.5333 | 27620.2667 | 441924.2667 | 53.2519 | 53.2519 | 639.0225 | 639.0225 | 53.2519 | 639.0225 | 185.3011 | 204.1672 | 116.1683 | 133.3859 | 9.4315 | 6.0833 | 6.0833 | 7.4603 | 7.4603 | 0 | 0 | 0 | 0 | 0 | 0 | 0 | 0 | 0 | 0 | 0 | 0 | 0 | 0 | 0 | 0 | 0 | 0 | 0 | 0 | 0 | 0 | 0 | 0 | 0 | 0 | 0 | 0 | 0 | 13476.6043 | 14596.6177 | 6340.3341 | 6804.8137 | 41218.3699 | 1069.1546 | 1026.483 | 396.03 | 287.3488 | 814.6221 | 3593.6385 | 44812.0083 | 4885.9554 | 0 | 0 | 0 | 7864.5406 | 0 | 9215.7307 | 21966.2268 | 66778.2351 | 0 | 0 | 0 | 0 | 0 | 0 | 0 | 0 | 0 | 0 | 0 | 0 | 0 | 0 | 0 | 0 | 0 | 0 | 0 | 0 | 0 | 0 | 0 | 0 | 0 | 0 | 0 | 0 | 0 | 16694.5588 |  | 0 | 16694.5588 | 6767.2244 | 8055.9558 | 4646.1783 | 5858.8656 | 25328.2241 | 83472.7939 | 66778.2351 | 66778.2351 | 108801.018
A - Residential | A3 - Energy Star Products | A3b - ES Appliances and Products | ES Pool Pumps (Variable Speed) | EA3b024 | Motors/Drives | 474.6253 | 6 | 296640.7813 | 237312.625 | 59328.1563 | 74.8104 | 74.8104 | 448.8626 | 448.8626 | 74.8104 | 448.8626 | 21.7885 | 10.6943 | 244.8371 | 171.5427 | 78.7689 | 0 | 0 | 43.2441 | 43.2441 | 0 | 0 | 0 | 0 | 0 | 0 | 0 | 0 | 0 | 0 | 0 | 0 | 0 | 0 | 0 | 0 | 0 | 0 | 0 | 0 | 0 | 0 | 0 | 0 | 0 | 0 | 0 | 0 | 0 | 1685.7027 | 811.2352 | 13935.309 | 9164.3229 | 25596.5698 | 154.3224 | 65.4492 | 1000.7385 | 440.7547 | 982.4201 | 2643.6849 | 28240.2547 | 14548.6367 | 0 | 234.4433 | 0 | 24662.2239 | 0 | 28899.3885 | 68344.6924 | 96584.9471 | 0 | 0 | 0 | 0 | 0 | 0 | 0 | 0 | 0 | 0 | 0 | 0 | 0 | 0 | 0 | 0 | 0 | 0 | 0 | 0 | 0 | 0 | 0 | 0 | 0 | 0 | 0 | 0 | 0 | 24146.2368 |  | 0 | 24146.2368 | 1032.2777 | 558.8748 | 12687.6309 | 9942.9076 | 24221.691 | 120731.1838 | 96584.9471 | 96584.9471 | 144952.8748
A - Residential | A3 - Energy Star Products | A3b - ES Appliances and Products | Room Air Purifier | EA3b025 | HVAC | 669.3207 | 9 | 53545.6533 | 26772.8267 | 26772.8267 | 477.2256 | 462.9089 | 4295.0307 | 4166.1798 | 462.9089 | 4166.1798 | 1270.6848 | 1503.9909 | 633.2593 | 762.4109 | 52.8435 | 52.8435 | 52.8435 | 52.8435 | 52.8435 | 0 | 0 | 0 | 0 | 0 | 0 | 0 | 0 | 0 | 0 | 0 | 0 | 0 | 0 | 0 | 0 | 0 | 0 | 0 | 0 | 0 | 0 | 0 | 0 | 0 | 0 | 0 | 0 | 0 | 95599.0292 | 110635.7933 | 35510.2393 | 39757.7114 | 281502.7731 | 8693.1339 | 8922.7331 | 2540.5457 | 1924.598 | 6973.0412 | 29054.0519 | 310556.8251 | 27088.606 | 0 | 183.9038 | 0 | 43446.7184 | 0 | 50911.2073 | 121630.4355 | 432187.2606 | 0 | 0 | 0 | 0 | 0 | 0 | 0 | 0 | 0 | 0 | 0 | 0 | 0 | 0 | 0 | 0 | 0 | 0 | 0 | 0 | 0 | 0 | 0 | 0 | 0 | 0 | 0 | 0 | 0 | 108046.8152 |  | 0 | 108046.8152 | 52709.3873 | 68395.1062 | 28770.9734 | 38393.4425 | 188268.9095 | 540234.0758 | 432187.2606 | 432187.2606 | 728502.9852
A - Residential | A3 - Energy Star Products | A3c - ES HVAC Systems | Wifi Thermostat (Heating & Cooling) | EA3b026 | HVAC | 403.711 | 15 | 34315.435 | 34315.435 | 0 | 18.5707 | 18.5707 | 278.5606 | 278.5606 | 18.5707 | 278.5606 | 70.7747 | 82.6259 | 64.7582 | 60.4018 | 14.5448 | 2.9235 | 2.9235 | 0 | 0 | 491.0408 | 7365.6116 | 491.0408 | 7365.6116 | 1153.9448 | 17309.1718 | 1153.9448 | 17309.1718 | 341.2726 | 5119.0884 | 341.2726 | 5119.0884 | 0 | 0 | 0 | 0 | 0 | 0 | 0 | 0 | 0 | 0 | 0 | 0 | 1986.2581 | 29793.8718 | 0 | 0 | 0 | 4977.3784 | 5731.6473 | 3439.4471 | 3007.9028 | 17156.3757 | 326.6859 | 332.3319 | 176.6142 | 104.0972 | 284.9992 | 1224.7284 | 18381.104 | 0 | 0 | 0 | 0 | 0 | 0 | 0 | 0 | 18381.104 | 0 | 0 | 66796.9335 | 0 | 0 | 0 | 0 | 66796.9335 | 16.06 | 0 | 0 | 1643.8018 | 0 | 0 | 0 | 0 | 1659.8618 | 68456.7952 | 452256.364 | 0 | 0 | 239.7083 | 0 | 209719.1858 | 0 | 0 | 0 | 0 | 730672.0534 | 187263.2894 |  | 22327.9472 | 209591.2365 | 2287.995 | 2854.5255 | 2288.4137 | 2330.722 | 9761.6563 | 958644.3939 | 771381.1046 | 18381.104 | 968406.0502
A - Residential | A3 - Energy Star Products | A3b - ES Appliances and Products | Primary Refrigerator Recycling | EA3b027 | Refrigeration | 858 | 5 | 102102 | 102102 | 0 | 862.29 | 862.29 | 4311.45 | 4311.45 | 862.29 | 4311.45 | 1250.2165 | 1377.505 | 783.781 | 899.9475 | 152.7208 | 98.5049 | 98.5049 | 120.8021 | 120.8021 | 0 | 0 | 0 | 0 | 0 | 0 | 0 | 0 | 0 | 0 | 0 | 0 | 0 | 0 | 0 | 0 | 0 | 0 | 0 | 0 | 0 | 0 | 0 | 0 | 0 | 0 | 0 | 0 | 0 | 97254.32 | 104611.471 | 44560.0801 | 47865.2297 | 294291.1008 | 8755.5657 | 8339.1877 | 3150.3776 | 2287.01 | 10019.8148 | 32551.9558 | 326843.0566 | 33634.6079 | 0 | 1041.3757 | 0 | 58183.0038 | 0 | 68179.3028 | 161038.2902 | 487881.3468 | 0 | 0 | 0 | 0 | 0 | 0 | 0 | 0 | 0 | 0 | 0 | 0 | 0 | 0 | 0 | 0 | 0 | 0 | 0 | 0 | 0 | 0 | 0 | 0 | 0 | 0 | 0 | 0 | 0 | 121970.3367 |  | 0 | 121970.3367 | 61807.6453 | 75469.2704 | 42252.8372 | 54685.9603 | 234215.7131 | 609851.6835 | 487881.3468 | 487881.3468 | 844067.3966
A - Residential | A3 - Energy Star Products | A3b - ES Appliances and Products | Secondary Refrigerator Recycling | EA3b028 | Refrigeration | 481.8 | 5 | 28908 | 28908 | 0 | 484.209 | 484.209 | 2421.045 | 2421.045 | 484.209 | 2421.045 | 637.5327 | 730.6358 | 481.7357 | 571.1408 | 88.0637 | 45.3528 | 45.3528 | 75.6467 | 75.6467 | 0 | 0 | 0 | 0 | 0 | 0 | 0 | 0 | 0 | 0 | 0 | 0 | 0 | 0 | 0 | 0 | 0 | 0 | 0 | 0 | 0 | 0 | 0 | 0 | 0 | 0 | 0 | 0 | 0 | 49593.6574 | 55486.4668 | 27387.9843 | 30377.0892 | 162845.1977 | 4464.7942 | 4423.1484 | 1936.3182 | 1451.4232 | 5626.5114 | 17902.1954 | 180747.3931 | 21062.1051 | 0 | 652.113 | 0 | 36434.3936 | 0 | 42694.1099 | 100842.7216 | 281590.1147 | 0 | 0 | 0 | 0 | 0 | 0 | 0 | 0 | 0 | 0 | 0 | 0 | 0 | 0 | 0 | 0 | 0 | 0 | 0 | 0 | 0 | 0 | 0 | 0 | 0 | 0 | 0 | 0 | 0 | 70397.5287 |  | 0 | 70397.5287 | 31518.0568 | 40029.2924 | 25969.8825 | 34705.7833 | 132223.0151 | 351987.6434 | 281590.1147 | 281590.1147 | 484210.6585
A - Residential | A3 - Energy Star Products | A3b - ES Appliances and Products | Secondary Freezer Recycling | EA3b029 | Refrigeration | 280.5 | 4 | 33379.5 | 33379.5 | 0 | 211.2165 | 211.2165 | 844.866 | 844.866 | 211.2165 | 844.866 | 242.2355 | 283.5563 | 144.2477 | 174.8265 | 39.27 | 26.5465 | 26.5465 | 35.8142 | 35.8142 | 0 | 0 | 0 | 0 | 0 | 0 | 0 | 0 | 0 | 0 | 0 | 0 | 0 | 0 | 0 | 0 | 0 | 0 | 0 | 0 | 0 | 0 | 0 | 0 | 0 | 0 | 0 | 0 | 0 | 18928.431 | 21484.3857 | 8169.3218 | 9184.8704 | 57767.0089 | 1652.1417 | 1658.9128 | 562.9289 | 428.4899 | 1994.674 | 6297.1473 | 64064.1562 | 7909.6349 | 0 | 453.3224 | 0 | 13985.9549 | 0 | 16388.8523 | 38737.7645 | 102801.9207 | 0 | 0 | 0 | 0 | 0 | 0 | 0 | 0 | 0 | 0 | 0 | 0 | 0 | 0 | 0 | 0 | 0 | 0 | 0 | 0 | 0 | 0 | 0 | 0 | 0 | 0 | 0 | 0 | 0 | 25700.4802 |  | 0 | 25700.4802 | 12444.3152 | 16310.0766 | 7990.0514 | 11102.2595 | 47846.7028 | 128502.4009 | 102801.9207 | 102801.9207 | 176349.1037
A - Residential | A3 - Energy Star Products | A3b - ES Appliances and Products | Room Air Conditioner Recycling | EA3b030 | HVAC | 237.6 | 3 | 8910 | 8910 | 0 | 26.8488 | 26.8488 | 80.5464 | 80.5464 | 26.8488 | 80.5464 | 2.3231 | 1.7345 | 38.2877 | 38.2011 | 42.4139 | 0 | 0 | 19.5104 | 19.5104 | 0 | 0 | 0 | 0 | 0 | 0 | 0 | 0 | 0 | 0 | 0 | 0 | 0 | 0 | 0 | 0 | 0 | 0 | 0 | 0 | 0 | 0 | 0 | 0 | 0 | 0 | 0 | 0 | 0 | 184.3283 | 131.849 | 2197.3333 | 2006.1698 | 4519.6803 | 14.9045 | 9.4131 | 140.7579 | 86.7902 | 186.3516 | 438.2172 | 4957.8975 | 3110.3192 | 0 | 288.4482 | 0 | 5791.8333 | 0 | 6786.916 | 15977.5167 | 20935.4142 | 0 | 0 | 0 | 0 | 0 | 0 | 0 | 0 | 0 | 0 | 0 | 0 | 0 | 0 | 0 | 0 | 0 | 0 | 0 | 0 | 0 | 0 | 0 | 0 | 0 | 0 | 0 | 0 | 0 | 5233.8536 |  | 0 | 5233.8536 | 123.248 | 105.6093 | 2193.4152 | 2566.9472 | 4989.2197 | 26169.2678 | 20935.4142 | 20935.4142 | 31158.4875
A - Residential | A3 - Energy Star Products | A3b - ES Appliances and Products | Dehumidifier Recycling | EA3b037 | HVAC | 237.6 | 4 | 8910 | 8910 | 0 | 118.8 | 118.8 | 475.2 | 475.2 | 118.8 | 475.2 | 104.5105 | 110.9089 | 118.4586 | 141.322 | 27.7761 | 4.7775 | 4.7775 | 22.7764 | 22.7764 | 0 | 0 | 0 | 0 | 0 | 0 | 0 | 0 | 0 | 0 | 0 | 0 | 0 | 0 | 0 | 0 | 0 | 0 | 0 | 0 | 0 | 0 | 0 | 0 | 0 | 0 | 0 | 0 | 0 | 8166.517 | 8403.3002 | 6708.7823 | 7424.6431 | 30703.2426 | 712.803 | 648.8592 | 462.2865 | 346.3723 | 1121.9165 | 3292.2376 | 33995.4802 | 5030.1998 | 0 | 288.2943 | 0 | 8894.4873 | 0 | 10422.6304 | 24635.6117 | 58631.0919 | 0 | 0 | 0 | 0 | 0 | 0 | 0 | 0 | 0 | 0 | 0 | 0 | 0 | 0 | 0 | 0 | 0 | 0 | 0 | 0 | 0 | 0 | 0 | 0 | 0 | 0 | 0 | 0 | 0 | 14657.773 |  | 0 | 14657.773 | 5368.9982 | 6379.4456 | 6561.5624 | 8974.5757 | 27284.582 | 73288.8649 | 58631.0919 | 58631.0919 | 100573.4469
A - Residential | A3 - Energy Star Products | A3c - ES HVAC Systems | Ductless Mini-split Heat Pump - Retrofit Resistance | EA3b031 | HVAC | 417 | 18 | 1042500 | 1042500 | 0 | 1973.6509 | 1973.6509 | 35525.7164 | 35525.7164 | 1973.6509 | 35525.7164 | 15321.7952 | 20203.9212 | 0 | 0 | 2466.9563 | 1529.5129 | 1529.5129 | 715.4173 | 715.4173 | 0 | 0 | 0 | 0 | 0 | 0 | 0 | 0 | 0 | 0 | 0 | 0 | 0 | 0 | 0 | 0 | 0 | 0 | 0 | 0 | 0 | 0 | 0 | 0 | 0 | 0 | 0 | 0 | 0 | 1043789.3629 | 1360944.4798 | 0 | 0 | 2404733.8428 | 58936.0334 | 67718.9476 | 0 | 0 | 30379.1576 | 157034.1387 | 2561767.9814 | 675328.1251 | 0 | 0 | 0 | 1047904.8263 | 0 | 1227943.142 | 2951176.0933 | 5512944.0748 | 0 | 0 | 0 | 0 | 0 | 0 | 0 | 0 | 0 | 0 | 0 | 0 | 0 | 0 | 0 | 0 | 0 | 0 | 0 | 0 | 0 | 0 | 0 | 0 | 0 | 0 | 0 | 0 | 0 | 1378236.0187 |  | 0 | 1378236.0187 | 441337.127 | 616626.7639 | 0 | 0 | 1057963.8909 | 6891180.0935 | 5512944.0748 | 5512944.0748 | 7949143.9844
A - Residential | A3 - Energy Star Products | A3c - ES HVAC Systems | Ductless Mini-split Heat Pump - Retrofit HP | EA3b032 | HVAC | [22 empty] | 0 |  |  |  | 0 |  |  |  | 0 |  |  |  | 0 | [9 empty] | 0 | 0 | [56 empty] | 0
A - Residential | A3 - Energy Star Products | A3c - ES HVAC Systems | Air-source Heat Pump – Retrofit HP | EA3b033 | HVAC | [22 empty] | 0 |  |  |  | 0 |  |  |  | 0 |  |  |  | 0 | [9 empty] | 0 | 0 | [56 empty] | 0
A - Residential | A3 - Energy Star Products | A3c - ES HVAC Systems | Air-source Heat Pump – Retrofit Resistance | EA3b034 | HVAC | [22 empty] | 0 |  |  |  | 0 |  |  |  | 0 |  |  |  | 0 | [9 empty] | 0 | 0 | [56 empty] | 0
A - Residential | A3 - Energy Star Products | A3c - ES HVAC Systems | Heat Pump Water Heater, <55 gal - Midstream | EA3b035 | Hot Water | 1414 | 15 | 1198746.78 | 1060500 | 138246.78 | 1358.854 | 1358.854 | 20382.81 | 20382.81 | 1046.3176 | 15694.7637 | 6141.4928 | 5174.0484 | 2337.0549 | 2042.1677 | 229.8856 | 223.0189 | 171.7245 | 123.3023 | 94.9428 | 1050.5494 | 15758.2415 | 808.9231 | 12133.846 | 1841.2856 | 27619.2835 | 1417.7899 | 21266.8483 | 146.851 | 2202.7649 | 113.0753 | 1696.129 | 0 | 0 | 0 | 0 | 0 | 0 | 0 | 0 | 0 | 0 | 0 | 0 | 2339.7882 | 35096.8233 | 0 | 0 | 0 | 431913.3705 | 358916.7774 | 124125.9139 | 101696.408 | 1016652.4698 | 28348.2623 | 20810.6797 | 6373.8148 | 3519.4983 | 16057.5292 | 75109.7842 | 1091762.254 | 75831.1592 | 0 | 0 | 0 | 120377.3769 | 0 | 141059.1599 | 337267.696 | 1429029.95 | 0 | 81049.0539 | 0 | 0 | 0 | 0 | 0 | 81049.0539 | 26.4566 | 0 | 1478.7712 | 0 | 0 | 0 | 0 | 0 | 1505.2278 | 82554.2817 | 555663.0661 | 0 | 0 | 294.5167 | 0 | 69487.1366 | 0 | 0 | 0 | 0 | 707999.0011 | 534257.2378 |  | 26026.7557 | 560283.9935 | 198541.393 | 178750.8963 | 82586.3681 | 78801.1021 | 538679.7596 | 2697312.9446 | 2163055.7068 | 1429029.95 | 3235992.7041
A - Residential | A3 - Energy Star Products | A3c - ES HVAC Systems | Heat Pump Water Heater, >55 gal - Midstream | EA3b036 | Hot Water | 208 | 15 | 176336.16 | 156000 | 20336.16 | 117.52 | 117.52 | 1762.8 | 1762.8 | 90.4904 | 1357.356 | 531.1448 | 447.4757 | 202.1194 | 176.6161 | 19.8816 | 19.2877 | 14.8515 | 10.6638 | 8.2111 | 154.5363 | 2318.044 | 118.9929 | 1784.8939 | 270.8539 | 4062.8083 | 208.5575 | 3128.3624 | 21.6018 | 324.0277 | 16.6334 | 249.5013 | 0 | 0 | 0 | 0 | 0 | 0 | 0 | 0 | 0 | 0 | 0 | 0 | 344.1838 | 5162.7576 | 0 | 0 | 0 | 37353.8727 | 31040.7885 | 10734.9851 | 8795.1773 | 87924.8236 | 2451.6893 | 1799.8042 | 551.2371 | 304.3825 | 1388.7296 | 6495.8427 | 94420.6663 | 6558.2306 | 0 | 0 | 0 | 10410.7942 | 0 | 12199.4508 | 29168.4755 | 123589.1418 | 0 | 11922.3502 | 0 | 0 | 0 | 0 | 0 | 11922.3502 | 3.8918 | 0 | 217.5279 | 0 | 0 | 0 | 0 | 0 | 221.4196 | 12143.7699 | 81738.2728 | 0 | 0 | 43.3235 | 0 | 10221.5873 | 0 | 0 | 0 | 0 | 104146.9535 | 56934.0238 |  | 3828.5468 | 60762.5706 | 17170.781 | 15459.207 | 7142.4524 | 6815.085 | 46587.5255 | 288498.6659 | 231564.6421 | 123589.1418 | 335086.1914
A - Residential | A3 - Energy Star Products | A3b - ES Appliances and Products | Admin Fee |  | Non-Energy Saving | 1 | 1 | 451250 | 451250 | 0 | 0 | 0 | 0 | 0 | 0 | 0 | 0 | 0 | 0 | 0 | 0 | 0 | 0 | 0 | 0 | 0 | 0 | 0 | 0 | 0 | 0 | 0 | 0 | 0 | 0 | 0 | 0 | 0 | 0 | 0 | 0 | 0 | 0 | 0 | 0 | 0 | 0 | 0 | 0 | 0 | 0 | 0 | 0 | 0 | 0 | 0 | 0 | 0 | 0 | 0 | 0 | 0 | 0 | 0 | 0 | 0 | 0 | 0 | 0 | 0 | 0 | 0 | 0 | 0 | 0 | 0 | 0 | 0 | 0 | 0 | 0 | 0 | 0 | 0 | 0 | 0 | 0 | 0 | 0 | 0 | 0 | 0 | 0 | 0 | 0 | 0 | 0 | 0 | 0 | 0 | 0 | 0 | 0 | 0 | 0 |  | 0 | 0 | 0 | 0 | 0 | 0 | 0 | 0 | 0 | 0 | 0
A - Residential | A3 - Energy Star Products | A3b - ES Appliances and Products | ES Appliances Rebate Processing |  | Non-Energy Saving | 1 | 1 | 235666.3131 | 235666.3131 | 0 | 0 | 0 | 0 | 0 | 0 | 0 | 0 | 0 | 0 | 0 | 0 | 0 | 0 | 0 | 0 | 0 | 0 | 0 | 0 | 0 | 0 | 0 | 0 | 0 | 0 | 0 | 0 | 0 | 0 | 0 | 0 | 0 | 0 | 0 | 0 | 0 | 0 | 0 | 0 | 0 | 0 | 0 | 0 | 0 | 0 | 0 | 0 | 0 | 0 | 0 | 0 | 0 | 0 | 0 | 0 | 0 | 0 | 0 | 0 | 0 | 0 | 0 | 0 | 0 | 0 | 0 | 0 | 0 | 0 | 0 | 0 | 0 | 0 | 0 | 0 | 0 | 0 | 0 | 0 | 0 | 0 | 0 | 0 | 0 | 0 | 0 | 0 | 0 | 0 | 0 | 0 | 0 | 0 | 0 | 0 |  | 0 | 0 | 0 | 0 | 0 | 0 | 0 | 0 | 0 | 0 | 0
A - Residential | A3 - Energy Star Products | A3c - ES HVAC Systems | ES HVAC Systems Rebate Processing |  | Non-Energy Saving | 1 | 1 | 402161.0239 | 402161.0239 | 0 | 0 | 0 | 0 | 0 | 0 | 0 | 0 | 0 | 0 | 0 | 0 | 0 | 0 | 0 | 0 | 0 | 0 | 0 | 0 | 0 | 0 | 0 | 0 | 0 | 0 | 0 | 0 | 0 | 0 | 0 | 0 | 0 | 0 | 0 | 0 | 0 | 0 | 0 | 0 | 0 | 0 | 0 | 0 | 0 | 0 | 0 | 0 | 0 | 0 | 0 | 0 | 0 | 0 | 0 | 0 | 0 | 0 | 0 | 0 | 0 | 0 | 0 | 0 | 0 | 0 | 0 | 0 | 0 | 0 | 0 | 0 | 0 | 0 | 0 | 0 | 0 | 0 | 0 | 0 | 0 | 0 | 0 | 0 | 0 | 0 | 0 | 0 | 0 | 0 | 0 | 0 | 0 | 0 | 0 | 0 |  | 0 | 0 | 0 | 0 | 0 | 0 | 0 | 0 | 0 | 0 | 0
A - Residential | A3 - Energy Star Products | A3b - ES Appliances and Products | [25 empty] | 0 |  |  |  | 0 |  |  |  | 0 |  |  |  | 0 | [9 empty] | 0 | 0 | [56 empty] | 0
A - Residential | A3 - Energy Star Products | A3b - ES Appliances and Products | [25 empty] | 0 |  |  |  | 0 |  |  |  | 0 |  |  |  | 0 | [9 empty] | 0 | 0 | [56 empty] | 0
A - Residential | A3 - Energy Star Products | A3b - ES Appliances and Products | [25 empty] | 0 |  |  |  | 0 |  |  |  | 0 |  |  |  | 0 | [9 empty] | 0 | 0 | [56 empty] | 0
A - Residential | A3 - Energy Star Products | A3b - ES Appliances and Products | [25 empty] | 0 |  |  |  | 0 |  |  |  | 0 |  |  |  | 0 | [9 empty] | 0 | 0 | [56 empty] | 0
A - Residential | A3 - Energy Star Products | A3b - ES Appliances and Products | [25 empty] | 0 |  |  |  | 0 |  |  |  | 0 |  |  |  | 0 | [9 empty] | 0 | 0 | [56 empty] | 0
A - Residential | A3 - Energy Star Products | A3b - ES Appliances and Products | [25 empty] | 0 |  |  |  | 0 |  |  |  | 0 |  |  |  | 0 | [9 empty] | 0 | 0 | [56 empty] | 0
A - Residential | A3 - Energy Star Products | A3b - ES Appliances and Products | [25 empty] | 0 |  |  |  | 0 |  |  |  | 0 |  |  |  | 0 | [9 empty] | 0 | 0 | [56 empty] | 0
A - Residential | A3 - Energy Star Products | A3b - ES Appliances and Products | [25 empty] | 0 |  |  |  | 0 |  |  |  | 0 |  |  |  | 0 | [9 empty] | 0 | 0 | [56 empty] | 0
A - Residential | A3 - Energy Star Products | A3b - ES Appliances and Products | [25 empty] | 0 |  |  |  | 0 |  |  |  | 0 |  |  |  | 0 | [9 empty] | 0 | 0 | [56 empty] | 0
A - Residential | A3 - Energy Star Products | A3b - ES Appliances and Products | [25 empty] | 0 |  |  |  | 0 |  |  |  | 0 |  |  |  | 0 | [9 empty] | 0 | 0 | [56 empty] | 0
[28 empty] | 0 |  |  |  | 0 |  |  |  | 0 |  |  |  | 0 | [9 empty] | 0 | 0 | [56 empty] | 0
A - Residential | A3 - Energy Star Products |  | 0 | 0 | 0 | [22 empty] | 0 |  |  |  | 0 |  |  |  | 0 |  |  |  | 0 | [9 empty] | 0 | 0 | [56 empty] | 0
[28 empty] | 0 |  |  |  | 0 |  |  |  | 0 |  |  |  | 0 | [9 empty] | 0 | 0 | [56 empty] | 0
A - Residential | A4 - Residential Behavior | A4a - Residential Behavior | Home Energy Reports | EA4a001 | Behavior | [22 empty] | 0 |  |  |  | 0 |  |  |  | 0 |  |  |  | 0 | [9 empty] | 0 | 0 | [56 empty] | 0
A - Residential | A4 - Residential Behavior | A4a - Residential Behavior | [25 empty] | 0 |  |  |  | 0 |  |  |  | 0 |  |  |  | 0 | [9 empty] | 0 | 0 | [56 empty] | 0
A - Residential | A4 - Residential Behavior | A4a - Residential Behavior | [25 empty] | 0 |  |  |  | 0 |  |  |  | 0 |  |  |  | 0 | [9 empty] | 0 | 0 | [56 empty] | 0
A - Residential | A4 - Residential Behavior | A4a - Residential Behavior | [25 empty] | 0 |  |  |  | 0 |  |  |  | 0 |  |  |  | 0 | [9 empty] | 0 | 0 | [56 empty] | 0
A - Residential | A4 - Residential Behavior | A4a - Residential Behavior | [25 empty] | 0 |  |  |  | 0 |  |  |  | 0 |  |  |  | 0 | [9 empty] | 0 | 0 | [56 empty] | 0
A - Residential | A4 - Residential Behavior | A4a - Residential Behavior | [25 empty] | 0 |  |  |  | 0 |  |  |  | 0 |  |  |  | 0 | [9 empty] | 0 | 0 | [56 empty] | 0
A - Residential | A4 - Residential Behavior | A4a - Residential Behavior | [25 empty] | 0 |  |  |  | 0 |  |  |  | 0 |  |  |  | 0 | [9 empty] | 0 | 0 | [56 empty] | 0
A - Residential | A4 - Residential Behavior | A4a - Residential Behavior | [25 empty] | 0 |  |  |  | 0 |  |  |  | 0 |  |  |  | 0 | [9 empty] | 0 | 0 | [56 empty] | 0
A - Residential | A4 - Residential Behavior | A4a - Residential Behavior | [25 empty] | 0 |  |  |  | 0 |  |  |  | 0 |  |  |  | 0 | [9 empty] | 0 | 0 | [56 empty] | 0
A - Residential | A4 - Residential Behavior | A4a - Residential Behavior | [25 empty] | 0 |  |  |  | 0 |  |  |  | 0 |  |  |  | 0 | [9 empty] | 0 | 0 | [56 empty] | 0
[28 empty] | 0 |  |  |  | 0 |  |  |  | 0 |  |  |  | 0 | [9 empty] | 0 | 0 | [56 empty] | 0
A - Residential | A4 - Residential Behavior | [26 empty] | 0 |  |  |  | 0 |  |  |  | 0 |  |  |  | 0 | [9 empty] | 0 | 0 | [56 empty] | 0
[28 empty] | 0 |  |  |  | 0 |  |  |  | 0 |  |  |  | 0 | [9 empty] | 0 | 0 | [56 empty] | 0
[28 empty] | 0 |  |  |  | 0 |  |  |  | 0 |  |  |  | 0 | [9 empty] | 0 | 0 | [56 empty] | 0
[28 empty] | 0 |  |  |  | 0 |  |  |  | 0 |  |  |  | 0 | [9 empty] | 0 | 0 | [56 empty] | 0
[28 empty] | 0 |  |  |  | 0 |  |  |  | 0 |  |  |  | 0 | [9 empty] | 0 | 0 | [56 empty] | 0
[28 empty] | 0 |  |  |  | 0 |  |  |  | 0 |  |  |  | 0 | [9 empty] | 0 | 0 | [56 empty] | 0
[28 empty] | 0 |  |  |  | 0 |  |  |  | 0 |  |  |  | 0 | [9 empty] | 0 | 0 | [56 empty] | 0
[28 empty] | 0 |  |  |  | 0 |  |  |  | 0 |  |  |  | 0 | [9 empty] | 0 | 0 | [56 empty] | 0
[28 empty] | 0 |  |  |  | 0 |  |  |  | 0 |  |  |  | 0 | [9 empty] | 0 | 0 | [56 empty] | 0
[28 empty] | 0 |  |  |  | 0 |  |  |  | 0 |  |  |  | 0 | [9 empty] | 0 | 0 | [56 empty] | 0
[28 empty] | 0 |  |  |  | 0 |  |  |  | 0 |  |  |  | 0 | [9 empty] | 0 | 0 | [56 empty] | 0
[28 empty] | 0 |  |  |  | 0 |  |  |  | 0 |  |  |  | 0 | [9 empty] | 0 | 0 | [56 empty] | 0
[28 empty] | 0 |  |  |  | 0 |  |  |  | 0 |  |  |  | 0 | [9 empty] | 0 | 0 | [56 empty] | 0
[28 empty] | 0 |  |  |  | 0 |  |  |  | 0 |  |  |  | 0 | [9 empty] | 0 | 0 | [56 empty] | 0
[28 empty] | 0 |  |  |  | 0 |  |  |  | 0 |  |  |  | 0 | [9 empty] | 0 | 0 | [56 empty] | 0
C - Commercial & Industrial | C1 - Large Business Energy Solutions | C1a - LCI Retrofit | Custom Large Compressed Air Retro | EC1a001 | Compressed Air | 1.9956 | 15 | 776734.959 | 271857.2356 | 504877.7233 | 653.2517 | 587.9265 | 9798.7758 | 8818.8982 | 587.9265 | 8818.8982 | 1146.4568 | 1763.7796 | 2292.9135 | 3615.7483 | 65.3252 | 65.3252 | 65.3252 | 65.3252 | 65.3252 | 0 | 0 | 0 | 0 | 0 | 0 | 0 | 0 | 0 | 0 | 0 | 0 | 0 | 0 | 0 | 0 | 0 | 0 | 0 | 0 | 0 | 0 | 0 | 0 | 0 | 0 | 0 | 0 | 0 | 80626.9786 | 122351.0219 | 121781.474 | 180057.9921 | 504817.4667 | 5291.8823 | 7094.1457 | 6253.4288 | 6231.4275 | 9022.7364 | 33893.6207 | 538711.0874 | 52175.478 | 0 | 0 | 0 | 82825.4143 | 0 | 97055.4738 | 232056.3661 | 770767.4536 | 0 | 0 | 0 | 0 | 0 | 0 | 0 | 0 | 0 | 0 | 0 | 0 | 0 | 0 | 0 | 0 | 0 | 0 | 0 | 0 | 0 | 0 | 0 | 0 | 0 | 0 | 0 | 0 | 0 | 77076.7454 |  | 0 | 77076.7454 | 37062.5078 | 60934.3341 | 81026.5103 | 139520.8395 | 318544.1917 | 847844.1989 | 770767.4536 | 770767.4536 | 1166388.3907
C - Commercial & Industrial | C1 - Large Business Energy Solutions | C1a - LCI Retrofit | Custom Large Hot Water Retro | EC1a002 | Hot Water | [22 empty] | 0 |  |  |  | 0 |  |  |  | 0 |  |  |  | 0 | [9 empty] | 0 | 0 | [56 empty] | 0
C - Commercial & Industrial | C1 - Large Business Energy Solutions | C1a - LCI Retrofit | Custom Large HVAC Retro | EC1a003 | HVAC | 4.9891 | 9.4986 | 78195.508 | 27368.4278 | 50827.0802 | 68.3091 | 61.4782 | 648.8403 | 583.9563 | 61.4782 | 583.9563 | 420.4485 | 105.1121 | 46.7165 | 11.6791 | 10.5798 | 8.9928 | 8.9928 | 7.4059 | 7.4059 | 0 | 0 | 0 | 0 | 0 | 0 | 0 | 0 | 0 | 0 | 0 | 0 | 0 | 0 | 0 | 0 | 0 | 0 | 0 | 0 | 0 | 0 | 0 | 0 | 0 | 0 | 0 | 0 | 0 | 31448.6517 | 7695.8731 | 2607.7772 | 606.9329 | 42359.2348 | 2826.1873 | 613.6557 | 184.5489 | 29.0772 | 931.563 | 4585.032 | 46944.2668 | 3970.9453 | 0 | 24.9527 | 0 | 6382.3464 | 0 | 7478.8839 | 17857.1283 | 64801.3951 | 0 | 0 | 0 | 0 | 0 | 0 | 0 | 0 | 0 | 0 | 0 | 0 | 0 | 0 | 0 | 0 | 0 | 0 | 0 | 0 | 0 | 0 | 0 | 0 | 0 | 0 | 0 | 0 | 0 | 6480.1395 |  | 0 | 6480.1395 | 17056.0598 | 4661.721 | 2076.0056 | 574.1849 | 24367.9713 | 71281.5347 | 64801.3951 | 64801.3951 | 95649.506
C - Commercial & Industrial | C1 - Large Business Energy Solutions | C1a - LCI Retrofit | Custom Large Lighting Retro - Interior | EC1a004 | Lighting | 48.8934 | 5 | 5093193.3351 | 1896401.7737 | 3196791.5614 | 6727.5408 | 6720.8132 | 33637.7038 | 33604.0661 | 6317.5644 | 31587.8221 | 9571.1101 | 5496.281 | 10834.623 | 5717.3958 | 1264.7777 | 820.76 | 771.5144 | 1076.4065 | 1011.8221 | -1348.1319 | -6740.6595 | -1267.244 | -6336.2199 | -2696.2638 | -13481.3189 | -2534.488 | -12672.4398 | 0 | 0 | 0 | 0 | 0 | 0 | 0 | 0 | 0 | 0 | 0 | 0 | 0 | 0 | 0 | 0 | -3801.7319 | -19008.6597 | 0 | 0 | 0 | 744536.4985 | 417402.5124 | 615977.748 | 304089.3641 | 2082006.123 | 67028.7779 | 33273.5776 | 43549.3498 | 14529.4489 | 73410.1351 | 231791.2893 | 2313797.4124 | 281718.8609 | 0 | 8722.4197 | 0 | 487332.8569 | 0 | 571060.4861 | 1348834.6236 | 3662632.036 | 0 | 0 | 0 | 0 | 0 | -59883.4861 | 0 | -59883.4861 | -13.905 | 0 | 0 | 0 | 0 | 0 | -3269.0015 | 0 | -3282.9064 | -63166.3926 | 0 | -319055.4434 | 0 | -190.755 | 0 | 0 | 0 | 0 | 0 | 0 | -382412.591 | 328021.9445 |  | -13502.2112 | 314519.7333 | 473172.2745 | 301124.3678 | 584083.4991 | 347421.6874 | 1705801.8287 | 3594739.1782 | 3266717.2337 | 3662632.036 | 5300541.007
C - Commercial & Industrial | C1 - Large Business Energy Solutions | C1a - LCI Retrofit | Custom Large Lighting Retro - Exterior | EC1a047 | Lighting | 19.9565 | 4 | 1440419.1847 | 536326.2922 | 904092.8925 | 2711.6713 | 2708.9596 | 10846.6851 | 10835.8385 | 2546.422 | 10185.6881 | 2047.3233 | 3218.6775 | 1955.6521 | 2953.8496 | 509.7942 | 542.3343 | 509.7942 | 0 | 0 | 0 | 0 | 0 | 0 | 0 | 0 | 0 | 0 | 0 | 0 | 0 | 0 | 0 | 0 | 0 | 0 | 0 | 0 | 0 | 0 | 0 | 0 | 0 | 0 | 0 | 0 | 0 | 0 | 0 | 159979.0916 | 243871.5423 | 110756.3998 | 155186.5382 | 669793.5719 | 13963.5517 | 18830.4948 | 7631.9649 | 7239.7179 | 24047.7515 | 71713.4807 | 741507.0527 | 0 | 0 | 0 | 0 | 0 | 0 | 0 | 0 | 741507.0527 | 0 | 0 | 0 | 0 | 0 | 0 | 0 | 0 | 0 | 0 | 0 | 0 | 0 | 0 | 0 | 0 | 0 | 0 | 0 | 0 | 0 | 0 | 0 | 0 | 0 | 0 | 0 | 0 | 0 | 74150.7053 |  | 0 | 74150.7053 | 105176.718 | 185137.411 | 108325.9225 | 187582.53 | 586222.5815 | 815657.7579 | 741507.0527 | 741507.0527 | 1401880.3395
C - Commercial & Industrial | C1 - Large Business Energy Solutions | C1a - LCI Retrofit | Custom Large Lighting Retro - Controls | EC1a048 | Lighting | 2.9935 | 9 | 30192.1908 | 11241.7732 | 18950.4176 | 27.0131 | 26.9861 | 243.1179 | 242.8748 | 25.3669 | 228.3023 | 71.4586 | 43.3774 | 73.285 | 40.4095 | 2.5392 | 0.35117 | 0.3301 | 0.4052 | 0.38088 | -21.3706 | -192.3355 | -20.0884 | -180.7953 | -42.7412 | -384.6709 | -40.1767 | -361.5907 | 0 | 0 | 0 | 0 | 0 | 0 | 0 | 0 | 0 | 0 | 0 | 0 | 0 | 0 | 0 | 0 | -60.2651 | -542.386 | 0 | 0 | 0 | 5376.1367 | 3190.9087 | 4109.4847 | 2107.2491 | 14783.7793 | 488.8698 | 257.3455 | 294.0091 | 102.0081 | 382.1154 | 1524.3479 | 16308.1272 | 195.249 | 0 | 1.3255 | 0 | 313.1549 | 0 | 366.9574 | 876.6868 | 17184.814 | 0 | 0 | 0 | 0 | 0 | -1641.8576 | 0 | -1641.8576 | -0.40814 | 0 | 0 | 0 | 0 | 0 | -66.5964 | 0 | -67.0046 | -1708.8621 | 0 | -8838.1746 | 0 | -5.2985 | 0 | 0 | 0 | 0 | 0 | 0 | -10552.3352 | 663.2479 |  | -401.6847 | 261.5631 | 2964.1815 | 1972.6215 | 3329.5713 | 2034.9398 | 10301.3141 | 6894.0419 | 6230.794 | 17184.814 | 17195.3559
C - Commercial & Industrial | C1 - Large Business Energy Solutions | C1a - LCI Retrofit | Custom Large Motors Retro | EC1a005 | Motors/Drives | [22 empty] | 0 |  |  |  | 0 |  |  |  | 0 |  |  |  | 0 | [9 empty] | 0 | 0 | [56 empty] | 0
C - Commercial & Industrial | C1 - Large Business Energy Solutions | C1a - LCI Retrofit | Custom Large Process Retro | EC1a006 | Process | [22 empty] | 0 |  |  |  | 0 |  |  |  | 0 |  |  |  | 0 | [9 empty] | 0 | 0 | [56 empty] | 0
C - Commercial & Industrial | C1 - Large Business Energy Solutions | C1a - LCI Retrofit | Custom Large Refrigeration Retro | EC1a007 | Refrigeration | 13.9695 | 9.3941 | 805920.006 | 282072.0021 | 523848.0039 | 1163.6 | 1047.24 | 10930.9643 | 9837.8679 | 1047.24 | 9837.8679 | 688.6508 | 2557.8456 | 2262.7096 | 4328.6619 | 116.36 | 115.1964 | 115.1964 | 104.724 | 104.724 | 0 | 0 | 0 | 0 | 0 | 0 | 0 | 0 | 0 | 0 | 0 | 0 | 0 | 0 | 0 | 0 | 0 | 0 | 0 | 0 | 0 | 0 | 0 | 0 | 0 | 0 | 0 | 0 | 0 | 51569.9513 | 187452.3474 | 126422.8706 | 225105.4389 | 590550.6082 | 4645.519 | 14981.5612 | 8966.5324 | 10807.0975 | 15848.9788 | 55249.689 | 645800.2971 | 55634.6079 | 0 | 355.2822 | 0 | 89381.2386 | 0 | 104737.6404 | 250108.7691 | 895909.0663 | 0 | 0 | 0 | 0 | 0 | 0 | 0 | 0 | 0 | 0 | 0 | 0 | 0 | 0 | 0 | 0 | 0 | 0 | 0 | 0 | 0 | 0 | 0 | 0 | 0 | 0 | 0 | 0 | 0 | 89590.9066 |  | 0 | 89590.9066 | 28062.5397 | 114018.6358 | 101003.1439 | 213849.8717 | 456934.191 | 985499.9729 | 895909.0663 | 895909.0663 | 1442434.1639
C - Commercial & Industrial | C1 - Large Business Energy Solutions | C1a - LCI Retrofit | Custom Large Other Retro | EC1a008 | Custom Measures | 4.9891 | 11.4868 | 2480250.4358 | 868087.6525 | 1612162.7833 | 2781.2625 | 2503.1363 | 31947.6983 | 28752.9285 | 2503.1363 | 28752.9285 | 7188.2321 | 7188.2321 | 7188.2321 | 7188.2321 | 278.1263 | 265.8764 | 265.8764 | 251.3211 | 251.3211 | 0 | 0 | 0 | 0 | 0 | 0 | 0 | 0 | 0 | 0 | 0 | 0 | 0 | 0 | 0 | 0 | 0 | 0 | 0 | 0 | 0 | 0 | 0 | 0 | 0 | 0 | 0 | 0 | 0 | 525735.0067 | 516430.232 | 394120.9444 | 368141.9648 | 1804428.1478 | 43327.9613 | 37754.7447 | 25600.3728 | 16177.2656 | 38269.6601 | 161130.0046 | 1965558.1524 | 158457.5294 | 0 | 95.508 | 0 | 255235.6562 | 0 | 299087.1554 | 712875.849 | 2678434.0014 | 0 | 0 | 0 | 0 | 0 | 0 | 0 | 0 | 0 | 0 | 0 | 0 | 0 | 0 | 0 | 0 | 0 | 0 | 0 | 0 | 0 | 0 | 0 | 0 | 0 | 0 | 0 | 0 | 0 | 267843.4001 |  | 0 | 267843.4001 | 268043.8086 | 290239.4847 | 293599.9562 | 322855.3892 | 1174738.6388 | 2946277.4016 | 2678434.0014 | 2678434.0014 | 4121016.0403
C - Commercial & Industrial | C1 - Large Business Energy Solutions | C1a - LCI Retrofit | Daylight Dimming | EC1a009 | Lighting | [22 empty] | 0 |  |  |  | 0 |  |  |  | 0 |  |  |  | 0 | [9 empty] | 0 | 0 | [56 empty] | 0
C - Commercial & Industrial | C1 - Large Business Energy Solutions | C1a - LCI Retrofit | Lighting Fixture - Exterior w/ Controls | EC1a010 | Lighting | [22 empty] | 0 |  |  |  | 0 |  |  |  | 0 |  |  |  | 0 | [9 empty] | 0 | 0 | [56 empty] | 0
C - Commercial & Industrial | C1 - Large Business Energy Solutions | C1a - LCI Retrofit | Lighting Fixture - Exterior w/o Controls | EC1a011 | Lighting | [22 empty] | 0 |  |  |  | 0 |  |  |  | 0 |  |  |  | 0 | [9 empty] | 0 | 0 | [56 empty] | 0
C - Commercial & Industrial | C1 - Large Business Energy Solutions | C1a - LCI Retrofit | Lighting Fixture - Interior w/ Controls | EC1a012 | Lighting | [22 empty] | 0 |  |  |  | 0 |  |  |  | 0 |  |  |  | 0 | [9 empty] | 0 | 0 | [56 empty] | 0
C - Commercial & Industrial | C1 - Large Business Energy Solutions | C1a - LCI Retrofit | Lighting Fixture - Interior w/o Controls | EC1a013 | Lighting | 25.9434 | 5 | 1378630.7525 | 513319.961 | 865310.7915 | 599.8611 | 599.2613 | 2999.3056 | 2996.3063 | 563.3056 | 2816.5279 | 853.408 | 490.0759 | 966.0691 | 509.7916 | 112.7739 | 46.6692 | 43.869 | 60.466 | 56.838 | -138.168 | -690.8401 | -129.8779 | -649.3897 | -276.336 | -1381.6801 | -259.7559 | -1298.7793 | 0 | 0 | 0 | 0 | 0 | 0 | 0 | 0 | 0 | 0 | 0 | 0 | 0 | 0 | 0 | 0 | -389.6338 | -1948.169 | 0 | 0 | 0 | 66386.592 | 37217.6923 | 54923.6518 | 27114.1261 | 185642.0622 | 5976.6205 | 2966.8383 | 3883.0775 | 1295.5182 | 6545.6142 | 20667.6688 | 206309.731 | 15825.26 | 0 | 489.9727 | 0 | 27375.4095 | 0 | 32078.7208 | 75769.3631 | 282079.0941 | 0 | 0 | 0 | 0 | 0 | -6137.3686 | 0 | -6137.3686 | -1.4251 | 0 | 0 | 0 | 0 | 0 | -335.0351 | 0 | -336.4602 | -6473.8287 | 0 | -32699.5132 | 0 | -19.5502 | 0 | 0 | 0 | 0 | 0 | 0 | -39192.8921 | 24288.6202 |  | -1383.8214 | 22904.7988 | 42190.4027 | 26849.7523 | 52079.8013 | 30977.8525 | 152097.8088 | 265791.0008 | 241502.3806 | 282079.0941 | 417888.8095
C - Commercial & Industrial | C1 - Large Business Energy Solutions | C1a - LCI Retrofit | Lighting Occupancy Sensors | EC1a014 | Lighting | [22 empty] | 0 |  |  |  | 0 |  |  |  | 0 |  |  |  | 0 | [9 empty] | 0 | 0 | [56 empty] | 0
C - Commercial & Industrial | C1 - Large Business Energy Solutions | C1a - LCI Retrofit | [Open Measure - To Be Assigned] | EC1a015 | [23 empty] | 0 |  |  |  | 0 |  |  |  | 0 |  |  |  | 0 | [9 empty] | 0 | 0 | [56 empty] | 0
C - Commercial & Industrial | C1 - Large Business Energy Solutions | C1a - LCI Retrofit | Case Motor Replacement | EC1a016 | Refrigeration | [22 empty] | 0 |  |  |  | 0 |  |  |  | 0 |  |  |  | 0 | [9 empty] | 0 | 0 | [56 empty] | 0
C - Commercial & Industrial | C1 - Large Business Energy Solutions | C1a - LCI Retrofit | Cooler Night Cover | EC1a017 | Refrigeration | [22 empty] | 0 |  |  |  | 0 |  |  |  | 0 |  |  |  | 0 | [9 empty] | 0 | 0 | [56 empty] | 0
C - Commercial & Industrial | C1 - Large Business Energy Solutions | C1a - LCI Retrofit | Demand Control Ventilation | EC1a018 | HVAC | [22 empty] | 0 |  |  |  | 0 |  |  |  | 0 |  |  |  | 0 | [9 empty] | 0 | 0 | [56 empty] | 0
C - Commercial & Industrial | C1 - Large Business Energy Solutions | C1a - LCI Retrofit | Door Heater Controls | EC1a019 | Refrigeration | [22 empty] | 0 |  |  |  | 0 |  |  |  | 0 |  |  |  | 0 | [9 empty] | 0 | 0 | [56 empty] | 0
C - Commercial & Industrial | C1 - Large Business Energy Solutions | C1a - LCI Retrofit | Dual Enthalpy Economizer Controls (DEEC) | EC1a020 | HVAC | [22 empty] | 0 |  |  |  | 0 |  |  |  | 0 |  |  |  | 0 | [9 empty] | 0 | 0 | [56 empty] | 0
C - Commercial & Industrial | C1 - Large Business Energy Solutions | C1a - LCI Retrofit | Duct Sealing, Electric | EC1a021 | HVAC | [22 empty] | 0 |  |  |  | 0 |  |  |  | 0 |  |  |  | 0 | [9 empty] | 0 | 0 | [56 empty] | 0
C - Commercial & Industrial | C1 - Large Business Energy Solutions | C1a - LCI Retrofit | Ductless Mini Split Heat Pump | EC1a022 | HVAC | [22 empty] | 0 |  |  |  | 0 |  |  |  | 0 |  |  |  | 0 | [9 empty] | 0 | 0 | [56 empty] | 0
C - Commercial & Industrial | C1 - Large Business Energy Solutions | C1a - LCI Retrofit | ECM Evaporator Fan Motors for Walk-in Cooler/Freezer | EC1a023 | Refrigeration | [22 empty] | 0 |  |  |  | 0 |  |  |  | 0 |  |  |  | 0 | [9 empty] | 0 | 0 | [56 empty] | 0
C - Commercial & Industrial | C1 - Large Business Energy Solutions | C1a - LCI Retrofit | Electronic Defrost Control | EC1a024 | Refrigeration | [22 empty] | 0 |  |  |  | 0 |  |  |  | 0 |  |  |  | 0 | [9 empty] | 0 | 0 | [56 empty] | 0
C - Commercial & Industrial | C1 - Large Business Energy Solutions | C1a - LCI Retrofit | Energy Management System, Electric | EC1a025 | HVAC | [22 empty] | 0 |  |  |  | 0 |  |  |  | 0 |  |  |  | 0 | [9 empty] | 0 | 0 | [56 empty] | 0
C - Commercial & Industrial | C1 - Large Business Energy Solutions | C1a - LCI Retrofit | Energy Star Wifi Thermostat, Electric | EC1a026 | HVAC | [22 empty] | 0 |  |  |  | 0 |  |  |  | 0 |  |  |  | 0 | [9 empty] | 0 | 0 | [56 empty] | 0
C - Commercial & Industrial | C1 - Large Business Energy Solutions | C1a - LCI Retrofit | Evaporator Fan Control | EC1a027 | Refrigeration | [22 empty] | 0 |  |  |  | 0 |  |  |  | 0 |  |  |  | 0 | [9 empty] | 0 | 0 | [56 empty] | 0
C - Commercial & Industrial | C1 - Large Business Energy Solutions | C1a - LCI Retrofit | Faucet Aerator, Electric | EC1a028 | Hot Water | [22 empty] | 0 |  |  |  | 0 |  |  |  | 0 |  |  |  | 0 | [9 empty] | 0 | 0 | [56 empty] | 0
C - Commercial & Industrial | C1 - Large Business Energy Solutions | C1a - LCI Retrofit | Hotel Occupancy Sensor | EC1a031 | HVAC | [22 empty] | 0 |  |  |  | 0 |  |  |  | 0 |  |  |  | 0 | [9 empty] | 0 | 0 | [56 empty] | 0
C - Commercial & Industrial | C1 - Large Business Energy Solutions | C1a - LCI Retrofit | Low Pressure Drop Filter | EC1a032 | Compressed Air | [22 empty] | 0 |  |  |  | 0 |  |  |  | 0 |  |  |  | 0 | [9 empty] | 0 | 0 | [56 empty] | 0
C - Commercial & Industrial | C1 - Large Business Energy Solutions | C1a - LCI Retrofit | Thermostatic Shut-Off Valve, Electric | EC1a033 | Hot Water | [22 empty] | 0 |  |  |  | 0 |  |  |  | 0 |  |  |  | 0 | [9 empty] | 0 | 0 | [56 empty] | 0
C - Commercial & Industrial | C1 - Large Business Energy Solutions | C1a - LCI Retrofit | Low-Flow Showerhead, Electric | EC1a034 | Hot Water | [22 empty] | 0 |  |  |  | 0 |  |  |  | 0 |  |  |  | 0 | [9 empty] | 0 | 0 | [56 empty] | 0
C - Commercial & Industrial | C1 - Large Business Energy Solutions | C1a - LCI Retrofit | Motors, Open Drip | EC1a035 | Motors/Drives | [22 empty] | 0 |  |  |  | 0 |  |  |  | 0 |  |  |  | 0 | [9 empty] | 0 | 0 | [56 empty] | 0
C - Commercial & Industrial | C1 - Large Business Energy Solutions | C1a - LCI Retrofit | Motors, Totally Enclosed Fan Cooled | EC1a036 | Motors/Drives | [22 empty] | 0 |  |  |  | 0 |  |  |  | 0 |  |  |  | 0 | [9 empty] | 0 | 0 | [56 empty] | 0
C - Commercial & Industrial | C1 - Large Business Energy Solutions | C1a - LCI Retrofit | Novelty Cooler Shutoff | EC1a037 | Refrigeration | [22 empty] | 0 |  |  |  | 0 |  |  |  | 0 |  |  |  | 0 | [9 empty] | 0 | 0 | [56 empty] | 0
C - Commercial & Industrial | C1 - Large Business Energy Solutions | C1a - LCI Retrofit | Pipe Wrap - Heating, Electric | EC1a038 | HVAC | [22 empty] | 0 |  |  |  | 0 |  |  |  | 0 |  |  |  | 0 | [9 empty] | 0 | 0 | [56 empty] | 0
C - Commercial & Industrial | C1 - Large Business Energy Solutions | C1a - LCI Retrofit | Pipe Wrap - Hot Water, Electric | EC1a039 | Hot Water | [22 empty] | 0 |  |  |  | 0 |  |  |  | 0 |  |  |  | 0 | [9 empty] | 0 | 0 | [56 empty] | 0
C - Commercial & Industrial | C1 - Large Business Energy Solutions | C1a - LCI Retrofit | Pre Rinse Spray Valve, Electric | EC1a040 | Hot Water | [22 empty] | 0 |  |  |  | 0 |  |  |  | 0 |  |  |  | 0 | [9 empty] | 0 | 0 | [56 empty] | 0
C - Commercial & Industrial | C1 - Large Business Energy Solutions | C1a - LCI Retrofit | Programmable Thermostat, Electric | EC1a041 | HVAC | [22 empty] | 0 |  |  |  | 0 |  |  |  | 0 |  |  |  | 0 | [9 empty] | 0 | 0 | [56 empty] | 0
C - Commercial & Industrial | C1 - Large Business Energy Solutions | C1a - LCI Retrofit | Steam Trap, Electric | EC1a042 | HVAC | [22 empty] | 0 |  |  |  | 0 |  |  |  | 0 |  |  |  | 0 | [9 empty] | 0 | 0 | [56 empty] | 0
C - Commercial & Industrial | C1 - Large Business Energy Solutions | C1a - LCI Retrofit | Variable Frequency Drive | EC1a043 | Motors/Drives | [22 empty] | 0 |  |  |  | 0 |  |  |  | 0 |  |  |  | 0 | [9 empty] | 0 | 0 | [56 empty] | 0
C - Commercial & Industrial | C1 - Large Business Energy Solutions | C1a - LCI Retrofit | Variable Frequency Drive with Motor | EC1a044 | Motors/Drives | [22 empty] | 0 |  |  |  | 0 |  |  |  | 0 |  |  |  | 0 | [9 empty] | 0 | 0 | [56 empty] | 0
C - Commercial & Industrial | C1 - Large Business Energy Solutions | C1a - LCI Retrofit | Vending Miser | EC1a045 | Refrigeration | [22 empty] | 0 |  |  |  | 0 |  |  |  | 0 |  |  |  | 0 | [9 empty] | 0 | 0 | [56 empty] | 0
C - Commercial & Industrial | C1 - Large Business Energy Solutions | C1a - LCI Retrofit | Zero Loss Condensate Drain | EC1a046 | Compressed Air | [22 empty] | 0 |  |  |  | 0 |  |  |  | 0 |  |  |  | 0 | [9 empty] | 0 | 0 | [56 empty] | 0
C - Commercial & Industrial | C1 - Large Business Energy Solutions | C1a - LCI Retrofit | CI Audits - Large Retro |  | Non-Energy Saving | 1 | 1 | 267307.1516 | 267307.1516 | 0 | 0 | 0 | 0 | 0 | 0 | 0 | 0 | 0 | 0 | 0 | 0 | 0 | 0 | 0 | 0 | 0 | 0 | 0 | 0 | 0 | 0 | 0 | 0 | 0 | 0 | 0 | 0 | 0 | 0 | 0 | 0 | 0 | 0 | 0 | 0 | 0 | 0 | 0 | 0 | 0 | 0 | 0 | 0 | 0 | 0 | 0 | 0 | 0 | 0 | 0 | 0 | 0 | 0 | 0 | 0 | 0 | 0 | 0 | 0 | 0 | 0 | 0 | 0 | 0 | 0 | 0 | 0 | 0 | 0 | 0 | 0 | 0 | 0 | 0 | 0 | 0 | 0 | 0 | 0 | 0 | 0 | 0 | 0 | 0 | 0 | 0 | 0 | 0 | 0 | 0 | 0 | 0 | 0 | 0 | 0 |  | 0 | 0 | 0 | 0 | 0 | 0 | 0 | 0 | 0 | 0 | 0
C - Commercial & Industrial | C1 - Large Business Energy Solutions | C1a - LCI Retrofit | Large Retrocommissioning | EC1a049 | Custom Measures | [22 empty] | 0 |  |  |  | 0 |  |  |  | 0 |  |  |  | 0 | [9 empty] | 0 | 0 | [56 empty] | 0
C - Commercial & Industrial | C1 - Large Business Energy Solutions | C1a - LCI Retrofit | Induction Cooktop Displacing Electric Resistance | EC1a050 | Food Service | [22 empty] | 0 |  |  |  | 0 |  |  |  | 0 |  |  |  | 0 | [9 empty] | 0 | 0 | [56 empty] | 0
C - Commercial & Industrial | C1 - Large Business Energy Solutions | C1a - LCI Retrofit | [25 empty] | 0 |  |  |  | 0 |  |  |  | 0 |  |  |  | 0 | [9 empty] | 0 | 0 | [56 empty] | 0
C - Commercial & Industrial | C1 - Large Business Energy Solutions | C1a - LCI Retrofit | [25 empty] | 0 |  |  |  | 0 |  |  |  | 0 |  |  |  | 0 | [9 empty] | 0 | 0 | [56 empty] | 0
C - Commercial & Industrial | C1 - Large Business Energy Solutions | C1a - LCI Retrofit | [25 empty] | 0 |  |  |  | 0 |  |  |  | 0 |  |  |  | 0 | [9 empty] | 0 | 0 | [56 empty] | 0
C - Commercial & Industrial | C1 - Large Business Energy Solutions | C1a - LCI Retrofit | [25 empty] | 0 |  |  |  | 0 |  |  |  | 0 |  |  |  | 0 | [9 empty] | 0 | 0 | [56 empty] | 0
C - Commercial & Industrial | C1 - Large Business Energy Solutions | C1a - LCI Retrofit | [25 empty] | 0 |  |  |  | 0 |  |  |  | 0 |  |  |  | 0 | [9 empty] | 0 | 0 | [56 empty] | 0
C - Commercial & Industrial | C1 - Large Business Energy Solutions | C1a - LCI Retrofit | [25 empty] | 0 |  |  |  | 0 |  |  |  | 0 |  |  |  | 0 | [9 empty] | 0 | 0 | [56 empty] | 0
[28 empty] | 0 |  |  |  | 0 |  |  |  | 0 |  |  |  | 0 | [9 empty] | 0 | 0 | [56 empty] | 0
C - Commercial & Industrial | C1 - Large Business Energy Solutions | C1b - LCI New Equipment and Construction | Custom Large Compressed Air New | EC1b001 | Compressed Air | 1.9956 | 14.6569 | 872034.7085 | 654026.0314 | 218008.6771 | 1510.5436 | 1359.4892 | 22139.8187 | 19925.8368 | 1359.4892 | 19925.8368 | 2590.3588 | 3985.1674 | 5180.7176 | 8169.5931 | 151.0544 | 151.0544 | 151.0544 | 151.0544 | 151.0544 | 0 | 0 | 0 | 0 | 0 | 0 | 0 | 0 | 0 | 0 | 0 | 0 | 0 | 0 | 0 | 0 | 0 | 0 | 0 | 0 | 0 | 0 | 0 | 0 | 0 | 0 | 0 | 0 | 0 | 182834.327 | 277358.9452 | 275964.9959 | 407902.8827 | 1144061.1508 | 12236.6595 | 16404.1148 | 14460.087 | 14409.2123 | 20856.222 | 78366.2957 | 1222427.4465 | 118155.075 | 0 | 0 | 0 | 187929.193 | 0 | 220216.9109 | 526301.1789 | 1748728.6254 | 0 | 0 | 0 | 0 | 0 | 0 | 0 | 0 | 0 | 0 | 0 | 0 | 0 | 0 | 0 | 0 | 0 | 0 | 0 | 0 | 0 | 0 | 0 | 0 | 0 | 0 | 0 | 0 | 0 | 174872.8625 |  | 0 | 174872.8625 | 84859.3788 | 139674.2852 | 185565.2946 | 319706.4749 | 729805.4336 | 1923601.4879 | 1748728.6254 | 1748728.6254 | 2653406.9215
C - Commercial & Industrial | C1 - Large Business Energy Solutions | C1b - LCI New Equipment and Construction | Custom Large Hot Water New | EC1b002 | Hot Water | [22 empty] | 0 |  |  |  | 0 |  |  |  | 0 |  |  |  | 0 | [9 empty] | 0 | 0 | [56 empty] | 0
C - Commercial & Industrial | C1 - Large Business Energy Solutions | C1b - LCI New Equipment and Construction | Custom Large HVAC New | EC1b003 | HVAC | 14.9674 | 19.292 | 124876.4776 | 93657.3582 | 31219.1194 | 225.0513 | 202.5462 | 4341.7008 | 3907.5307 | 202.5462 | 3907.5307 | 2813.4221 | 703.3555 | 312.6025 | 78.1506 | 34.8562 | 13.435 | 13.435 | 34.8562 | 34.8562 | 0 | 0 | 0 | 0 | 0 | 0 | 0 | 0 | 0 | 0 | 0 | 0 | 0 | 0 | 0 | 0 | 0 | 0 | 0 | 0 | 0 | 0 | 0 | 0 | 0 | 0 | 0 | 0 | 0 | 189152.3549 | 46798.4433 | 16026.5046 | 3768.0437 | 255745.3465 | 10097.1854 | 2199.5995 | 662.8814 | 104.7212 | 3121.4332 | 16185.8208 | 271931.1673 | 35100.3066 | 0 | 0 | 0 | 53835.3463 | 0 | 63084.6835 | 152020.3364 | 423951.5037 | 0 | 0 | 0 | 0 | 0 | 0 | 0 | 0 | 0 | 0 | 0 | 0 | 0 | 0 | 0 | 0 | 0 | 0 | 0 | 0 | 0 | 0 | 0 | 0 | 0 | 0 | 0 | 0 | 0 | 42395.1504 |  | 0 | 42395.1504 | 77257.3826 | 20401.4717 | 9351.9499 | 2539.6717 | 109550.4759 | 466346.6541 | 423951.5037 | 423951.5037 | 575897.13
C - Commercial & Industrial | C1 - Large Business Energy Solutions | C1b - LCI New Equipment and Construction | Custom Large Lighting New - Interior | EC1b004 | Lighting | 44.4392 | 15 | 608620.3271 | 485601.3249 | 123019.0023 | 1555.8161 | 1554.2603 | 23337.2417 | 23313.9044 | 1461.0047 | 21915.0702 | 6640.2663 | 3813.2222 | 7516.8691 | 3966.6277 | 292.4934 | 189.8096 | 178.421 | 248.9306 | 233.9947 | -73.2181 | -1098.2718 | -68.825 | -1032.3755 | -146.4362 | -2196.5437 | -137.6501 | -2064.751 | 0 | 0 | 0 | 0 | 0 | 0 | 0 | 0 | 0 | 0 | 0 | 0 | 0 | 0 | 0 | 0 | -206.4751 | -3097.1266 | 0 | 0 | 0 | 466990.6628 | 264518.0967 | 399236.7705 | 197531.1793 | 1328276.7093 | 30650.5302 | 15337.264 | 20500.6446 | 6836.1377 | 22421.6105 | 95746.187 | 1424022.8963 | 186892.544 | 0 | 0 | 0 | 296680.6052 | 0 | 347652.6735 | 831225.8227 | 2255248.719 | 0 | 0 | 0 | 0 | 0 | -8780.2299 | 0 | -8780.2299 | -2.251 | 0 | 0 | 0 | 0 | 0 | -230.3978 | 0 | -232.6488 | -9012.8787 | 0 | -47826.2776 | 0 | -28.594 | 0 | 0 | 0 | 0 | 0 | 0 | -56867.7503 | 219838.0969 |  | -2324.715 | 217513.3819 | 214665.6785 | 131737.6335 | 265629.5843 | 153060.2204 | 765093.1167 | 2415894.3506 | 2196056.2537 | 2255248.719 | 3180987.4673
C - Commercial & Industrial | C1 - Large Business Energy Solutions | C1b - LCI New Equipment and Construction | Custom Large Lighting New - Exterior | EC1b054 | Lighting | 9.8754 | 15 | 47484.1553 | 37886.2941 | 9597.8612 | 183.4187 | 183.2352 | 2751.2798 | 2748.5285 | 172.2411 | 2583.6168 | 519.307 | 816.4229 | 496.0544 | 749.2489 | 34.4827 | 36.6837 | 34.4827 | 0 | 0 | 0 | 0 | 0 | 0 | 0 | 0 | 0 | 0 | 0 | 0 | 0 | 0 | 0 | 0 | 0 | 0 | 0 | 0 | 0 | 0 | 0 | 0 | 0 | 0 | 0 | 0 | 0 | 0 | 0 | 36521.3527 | 56634.1585 | 26346.4964 | 37311.2937 | 156813.3014 | 2397.0475 | 3283.7566 | 1352.8818 | 1291.2652 | 2643.3339 | 10968.2851 | 167781.5865 | 0 | 0 | 0 | 0 | 0 | 0 | 0 | 0 | 167781.5865 | 0 | 0 | 0 | 0 | 0 | 0 | 0 | 0 | 0 | 0 | 0 | 0 | 0 | 0 | 0 | 0 | 0 | 0 | 0 | 0 | 0 | 0 | 0 | 0 | 0 | 0 | 0 | 0 | 0 | 16778.1586 |  | 0 | 16778.1586 | 16788.0893 | 28205.4427 | 17529.4698 | 28911.2578 | 91434.2595 | 184559.7451 | 167781.5865 | 167781.5865 | 275994.0046
C - Commercial & Industrial | C1 - Large Business Energy Solutions | C1b - LCI New Equipment and Construction | Custom Large Lighting New - Controls | EC1b055 | Lighting | 0.98754 | 10 | 1098.1654 | 876.1958 | 221.9696 | 2.1054 | 2.1033 | 21.0543 | 21.0332 | 1.9771 | 19.7713 | 6.1884 | 3.7565 | 6.3466 | 3.4995 | 0.19791 | 0.027371 | 0.025728 | 0.031581 | 0.029687 | -1.6656 | -16.6565 | -1.5657 | -15.6571 | -3.3313 | -33.313 | -3.1314 | -31.3142 | 0 | 0 | 0 | 0 | 0 | 0 | 0 | 0 | 0 | 0 | 0 | 0 | 0 | 0 | 0 | 0 | -4.6971 | -46.9713 | 0 | 0 | 0 | 460.435 | 273.8629 | 352.8149 | 181.29 | 1268.4029 | 40.9284 | 21.6094 | 24.7185 | 8.6028 | 30.1363 | 125.9953 | 1394.3982 | 16.6213 | 0 | 0.096715 | 0 | 26.7666 | 0 | 31.3653 | 74.85 | 1469.2482 | 0 | 0 | 0 | 0 | 0 | -140.6457 | 0 | -140.6457 | -0.035248 | 0 | 0 | 0 | 0 | 0 | -5.2397 | 0 | -5.275 | -145.9207 | 0 | -758.6898 | 0 | -0.45472 | 0 | 0 | 0 | 0 | 0 | 0 | -905.0652 | 56.4183 |  | -35.1546 | 21.2637 | 245.9175 | 162.7749 | 276.3173 | 168.2641 | 853.2737 | 585.4467 | 529.0284 | 1469.2482 | 1438.7204
C - Commercial & Industrial | C1 - Large Business Energy Solutions | C1b - LCI New Equipment and Construction | Custom Large Motors New | EC1b005 | Motors/Drives | 3.9502 | 15 | 43850.3402 | 32887.7552 | 10962.5851 | 79.0267 | 71.124 | 1185.4006 | 1066.8606 | 71.124 | 1066.8606 | 245.3779 | 85.3488 | 554.7675 | 181.3663 | 7.9027 | 6.3221 | 6.3221 | 7.5075 | 7.5075 | 0 | 0 | 0 | 0 | 0 | 0 | 0 | 0 | 0 | 0 | 0 | 0 | 0 | 0 | 0 | 0 | 0 | 0 | 0 | 0 | 0 | 0 | 0 | 0 | 0 | 0 | 0 | 0 | 0 | 17256.7181 | 5920.5346 | 29464.8718 | 9031.727 | 61673.8515 | 1132.6298 | 343.2839 | 1513.0091 | 312.569 | 1091.5198 | 4393.0116 | 66066.8632 | 5996.3003 | 0 | 0 | 0 | 9518.7639 | 0 | 11154.1627 | 26669.2269 | 92736.0901 | 0 | 0 | 0 | 0 | 0 | 0 | 0 | 0 | 0 | 0 | 0 | 0 | 0 | 0 | 0 | 0 | 0 | 0 | 0 | 0 | 0 | 0 | 0 | 0 | 0 | 0 | 0 | 0 | 0 | 9273.609 |  | 0 | 9273.609 | 7932.5464 | 2948.5968 | 19604.2605 | 6998.3793 | 37483.7831 | 102009.6991 | 92736.0901 | 92736.0901 | 139493.4822
C - Commercial & Industrial | C1 - Large Business Energy Solutions | C1b - LCI New Equipment and Construction | Custom Large Process New | EC1b006 | Process | 5.9252 | 15 | 515868.1018 | 386901.0763 | 128967.0254 | 619.0607 | 557.1546 | 9285.9099 | 8357.3189 | 557.1546 | 8357.3189 | 4095.0863 | 1086.4515 | 2423.6225 | 752.1587 | 90.2204 | 40.5992 | 40.5992 | 85.7093 | 85.7093 | 0 | 0 | 0 | 0 | 0 | 0 | 0 | 0 | 0 | 0 | 0 | 0 | 0 | 0 | 0 | 0 | 0 | 0 | 0 | 0 | 0 | 0 | 0 | 0 | 0 | 0 | 0 | 0 | 0 | 287995.5363 | 75365.6764 | 128723.7015 | 37456.1986 | 529541.1127 | 18902.3391 | 4369.8457 | 6609.9093 | 1296.2801 | 8550.4882 | 39728.8625 | 569269.9752 | 68456.3952 | 0 | 0 | 0 | 108670.3852 | 0 | 127340.8147 | 304467.5951 | 873737.5703 | 0 | 0 | 0 | 0 | 0 | 0 | 0 | 0 | 0 | 0 | 0 | 0 | 0 | 0 | 0 | 0 | 0 | 0 | 0 | 0 | 0 | 0 | 0 | 0 | 0 | 0 | 0 | 0 | 0 | 87373.757 |  | 0 | 87373.757 | 132385.4246 | 37534.2783 | 85645.4762 | 29023.5396 | 284588.7187 | 961111.3273 | 873737.5703 | 873737.5703 | 1245700.046
C - Commercial & Industrial | C1 - Large Business Energy Solutions | C1b - LCI New Equipment and Construction | Custom Large Refrigeration New | EC1b007 | Refrigeration | 0.98754 | 15 | 29337.9744 | 22003.4808 | 7334.4936 | 47.1026 | 42.3923 | 706.5387 | 635.8848 | 42.3923 | 635.8848 | 143.71 | 173.5966 | 148.1612 | 170.4171 | 4.7103 | 3.7682 | 3.7682 | 3.7682 | 3.7682 | 0 | 0 | 0 | 0 | 0 | 0 | 0 | 0 | 0 | 0 | 0 | 0 | 0 | 0 | 0 | 0 | 0 | 0 | 0 | 0 | 0 | 0 | 0 | 0 | 0 | 0 | 0 | 0 | 0 | 10106.7056 | 12042.1601 | 7869.1521 | 8486.4779 | 38504.4957 | 663.3449 | 698.2274 | 404.0777 | 293.6991 | 650.5826 | 2709.9317 | 41214.4274 | 3009.6817 | 0 | 0 | 0 | 4777.6876 | 0 | 5598.532 | 13385.9012 | 54600.3286 | 0 | 0 | 0 | 0 | 0 | 0 | 0 | 0 | 0 | 0 | 0 | 0 | 0 | 0 | 0 | 0 | 0 | 0 | 0 | 0 | 0 | 0 | 0 | 0 | 0 | 0 | 0 | 0 | 0 | 5460.0329 |  | 0 | 5460.0329 | 4645.8377 | 5997.3427 | 5235.6891 | 6575.8843 | 22454.7537 | 60060.3615 | 54600.3286 | 54600.3286 | 82515.1152
C - Commercial & Industrial | C1 - Large Business Energy Solutions | C1b - LCI New Equipment and Construction | Custom Large Other New | EC1b008 | Custom Measures | 9.8754 | 14.2069 | 1290042.0788 | 967531.5591 | 322510.5197 | 2657.0318 | 2391.3286 | 37748.3055 | 33973.4749 | 2391.3286 | 33973.4749 | 8493.3687 | 8493.3687 | 8493.3687 | 8493.3687 | 265.7032 | 254.0005 | 254.0005 | 240.0953 | 240.0953 | 0 | 0 | 0 | 0 | 0 | 0 | 0 | 0 | 0 | 0 | 0 | 0 | 0 | 0 | 0 | 0 | 0 | 0 | 0 | 0 | 0 | 0 | 0 | 0 | 0 | 0 | 0 | 0 | 0 | 602488.6671 | 593814.2978 | 454251.9311 | 425610.6355 | 2076165.5315 | 41392.6304 | 36068.3528 | 24456.8805 | 15454.6754 | 36668.6907 | 154041.2298 | 2230206.7613 | 182608.4427 | 0 | 0 | 0 | 291221.2601 | 0 | 341255.37 | 815085.0728 | 3045291.8342 | 0 | 0 | 0 | 0 | 0 | 0 | 0 | 0 | 0 | 0 | 0 | 0 | 0 | 0 | 0 | 0 | 0 | 0 | 0 | 0 | 0 | 0 | 0 | 0 | 0 | 0 | 0 | 0 | 0 | 304529.1834 |  | 0 | 304529.1834 | 283317.4912 | 303570.0969 | 309870.7307 | 338805.1282 | 1235563.447 | 3349821.0176 | 3045291.8342 | 3045291.8342 | 4585384.4645
C - Commercial & Industrial | C1 - Large Business Energy Solutions | C1b - LCI New Equipment and Construction | Custom Large Comprehensive Design | EC1b056 | Custom Measures | [22 empty] | 0 |  |  |  | 0 |  |  |  | 0 |  |  |  | 0 | [9 empty] | 0 | 0 | [56 empty] | 0
C - Commercial & Industrial | C1 - Large Business Energy Solutions | C1b - LCI New Equipment and Construction | Daylight Dimming | EC1b009 | Lighting | [22 empty] | 0 |  |  |  | 0 |  |  |  | 0 |  |  |  | 0 | [9 empty] | 0 | 0 | [56 empty] | 0
C - Commercial & Industrial | C1 - Large Business Energy Solutions | C1b - LCI New Equipment and Construction | Performance Lighting - Exterior w/ Controls | EC1b010 | Lighting | [22 empty] | 0 |  |  |  | 0 |  |  |  | 0 |  |  |  | 0 | [9 empty] | 0 | 0 | [56 empty] | 0
C - Commercial & Industrial | C1 - Large Business Energy Solutions | C1b - LCI New Equipment and Construction | Performance Lighting - Exterior w/o Controls | EC1b011 | Lighting | [22 empty] | 0 |  |  |  | 0 |  |  |  | 0 |  |  |  | 0 | [9 empty] | 0 | 0 | [56 empty] | 0
C - Commercial & Industrial | C1 - Large Business Energy Solutions | C1b - LCI New Equipment and Construction | Performance Lighting - Interior w/ Controls | EC1b012 | Lighting | [22 empty] | 0 |  |  |  | 0 |  |  |  | 0 |  |  |  | 0 | [9 empty] | 0 | 0 | [56 empty] | 0
C - Commercial & Industrial | C1 - Large Business Energy Solutions | C1b - LCI New Equipment and Construction | Performance Lighting - Interior w/o Controls | EC1b013 | Lighting | [22 empty] | 0 |  |  |  | 0 |  |  |  | 0 |  |  |  | 0 | [9 empty] | 0 | 0 | [56 empty] | 0
C - Commercial & Industrial | C1 - Large Business Energy Solutions | C1b - LCI New Equipment and Construction | Lighting Occupancy Sensors | EC1b014 | Lighting | [22 empty] | 0 |  |  |  | 0 |  |  |  | 0 |  |  |  | 0 | [9 empty] | 0 | 0 | [56 empty] | 0
C - Commercial & Industrial | C1 - Large Business Energy Solutions | C1b - LCI New Equipment and Construction | Advanced Power Strip | EC1b015 | Process | [22 empty] | 0 |  |  |  | 0 |  |  |  | 0 |  |  |  | 0 | [9 empty] | 0 | 0 | [56 empty] | 0
C - Commercial & Industrial | C1 - Large Business Energy Solutions | C1b - LCI New Equipment and Construction | Air Compressor | EC1b016 | Compressed Air | 1.9751 | 15 | 25697.1548 | 19272.8661 | 6424.2887 | 99.7242 | 99.6245 | 1495.8632 | 1494.3673 | 99.6245 | 1494.3673 | 387.0411 | 357.1538 | 396.0073 | 354.1651 | 9.9724 | 9.773 | 9.773 | 11.6677 | 11.6677 | 0 | 0 | 0 | 0 | 0 | 0 | 0 | 0 | 0 | 0 | 0 | 0 | 0 | 0 | 0 | 0 | 0 | 0 | 0 | 0 | 0 | 0 | 0 | 0 | 0 | 0 | 0 | 0 | 0 | 27219.4805 | 24775.2783 | 21032.7853 | 17636.8056 | 90664.3497 | 1786.5272 | 1436.5179 | 1080.0249 | 610.3727 | 1528.9078 | 6442.3505 | 97106.7002 | 9319.0653 | 0 | 0 | 0 | 14793.4523 | 0 | 17335.0841 | 41447.6017 | 138554.3019 | 0 | 0 | 0 | 0 | 0 | 0 | 0 | 0 | 0 | 0 | 0 | 0 | 0 | 0 | 0 | 0 | 0 | 0 | 0 | 0 | 0 | 0 | 0 | 0 | 0 | 0 | 0 | 0 | 0 | 13855.4302 |  | 0 | 13855.4302 | 12512.2165 | 12338.8024 | 13994.0267 | 13666.1633 | 52511.2088 | 152409.7321 | 138554.3019 | 138554.3019 | 204920.941
C - Commercial & Industrial | C1 - Large Business Energy Solutions | C1b - LCI New Equipment and Construction | Air Nozzle | EC1b017 | Compressed Air | [22 empty] | 0 |  |  |  | 0 |  |  |  | 0 |  |  |  | 0 | [9 empty] | 0 | 0 | [56 empty] | 0
C - Commercial & Industrial | C1 - Large Business Energy Solutions | C1b - LCI New Equipment and Construction | Circulator Pump | EC1b018 | HVAC | [22 empty] | 0 |  |  |  | 0 |  |  |  | 0 |  |  |  | 0 | [9 empty] | 0 | 0 | [56 empty] | 0
C - Commercial & Industrial | C1 - Large Business Energy Solutions | C1b - LCI New Equipment and Construction | Combination Oven, Electric | EC1b019 | Food Service | [22 empty] | 0 |  |  |  | 0 |  |  |  | 0 |  |  |  | 0 | [9 empty] | 0 | 0 | [56 empty] | 0
C - Commercial & Industrial | C1 - Large Business Energy Solutions | C1b - LCI New Equipment and Construction | Compressor Storage | EC1b020 | Compressed Air | [22 empty] | 0 |  |  |  | 0 |  |  |  | 0 |  |  |  | 0 | [9 empty] | 0 | 0 | [56 empty] | 0
C - Commercial & Industrial | C1 - Large Business Energy Solutions | C1b - LCI New Equipment and Construction | Convection Oven, Electric | EC1b021 | Food Service | [22 empty] | 0 |  |  |  | 0 |  |  |  | 0 |  |  |  | 0 | [9 empty] | 0 | 0 | [56 empty] | 0
C - Commercial & Industrial | C1 - Large Business Energy Solutions | C1b - LCI New Equipment and Construction | Dishwasher - High Temp Door Type | EC1b022 | Food Service | [22 empty] | 0 |  |  |  | 0 |  |  |  | 0 |  |  |  | 0 | [9 empty] | 0 | 0 | [56 empty] | 0
C - Commercial & Industrial | C1 - Large Business Energy Solutions | C1b - LCI New Equipment and Construction | Dishwasher - High Temp Multi Tank Conveyor | EC1b023 | Food Service | [22 empty] | 0 |  |  |  | 0 |  |  |  | 0 |  |  |  | 0 | [9 empty] | 0 | 0 | [56 empty] | 0
C - Commercial & Industrial | C1 - Large Business Energy Solutions | C1b - LCI New Equipment and Construction | Dishwasher - High Temp Pot, Pan, Utensil | EC1b024 | Food Service | [22 empty] | 0 |  |  |  | 0 |  |  |  | 0 |  |  |  | 0 | [9 empty] | 0 | 0 | [56 empty] | 0
C - Commercial & Industrial | C1 - Large Business Energy Solutions | C1b - LCI New Equipment and Construction | Dishwasher - High Temp Single Tank Conveyor | EC1b025 | Food Service | [22 empty] | 0 |  |  |  | 0 |  |  |  | 0 |  |  |  | 0 | [9 empty] | 0 | 0 | [56 empty] | 0
C - Commercial & Industrial | C1 - Large Business Energy Solutions | C1b - LCI New Equipment and Construction | Dishwasher - High Temp Under Counter | EC1b026 | Food Service | [22 empty] | 0 |  |  |  | 0 |  |  |  | 0 |  |  |  | 0 | [9 empty] | 0 | 0 | [56 empty] | 0
C - Commercial & Industrial | C1 - Large Business Energy Solutions | C1b - LCI New Equipment and Construction | Dishwasher - Low Temp Door Type | EC1b027 | Food Service | [22 empty] | 0 |  |  |  | 0 |  |  |  | 0 |  |  |  | 0 | [9 empty] | 0 | 0 | [56 empty] | 0
C - Commercial & Industrial | C1 - Large Business Energy Solutions | C1b - LCI New Equipment and Construction | Dishwasher - Low Temp Multi Tank Conveyor | EC1b028 | Food Service | [22 empty] | 0 |  |  |  | 0 |  |  |  | 0 |  |  |  | 0 | [9 empty] | 0 | 0 | [56 empty] | 0
C - Commercial & Industrial | C1 - Large Business Energy Solutions | C1b - LCI New Equipment and Construction | Dishwasher - Low Temp Single Tank Conveyor | EC1b029 | Food Service | [22 empty] | 0 |  |  |  | 0 |  |  |  | 0 |  |  |  | 0 | [9 empty] | 0 | 0 | [56 empty] | 0
C - Commercial & Industrial | C1 - Large Business Energy Solutions | C1b - LCI New Equipment and Construction | Dishwasher - Low Temp Under Counter | EC1b030 | Food Service | [22 empty] | 0 |  |  |  | 0 |  |  |  | 0 |  |  |  | 0 | [9 empty] | 0 | 0 | [56 empty] | 0
C - Commercial & Industrial | C1 - Large Business Energy Solutions | C1b - LCI New Equipment and Construction | Faucet Aerator, Electric | EC1b031 | Hot Water | [22 empty] | 0 |  |  |  | 0 |  |  |  | 0 |  |  |  | 0 | [9 empty] | 0 | 0 | [56 empty] | 0
C - Commercial & Industrial | C1 - Large Business Energy Solutions | C1b - LCI New Equipment and Construction | Fryer Large Vat, Electric | EC1b032 | Food Service | [22 empty] | 0 |  |  |  | 0 |  |  |  | 0 |  |  |  | 0 | [9 empty] | 0 | 0 | [56 empty] | 0
C - Commercial & Industrial | C1 - Large Business Energy Solutions | C1b - LCI New Equipment and Construction | Fryer Standard Vat, Electric | EC1b033 | Food Service | [22 empty] | 0 |  |  |  | 0 |  |  |  | 0 |  |  |  | 0 | [9 empty] | 0 | 0 | [56 empty] | 0
C - Commercial & Industrial | C1 - Large Business Energy Solutions | C1b - LCI New Equipment and Construction | Griddle, Electric | EC1b034 | Food Service | [22 empty] | 0 |  |  |  | 0 |  |  |  | 0 |  |  |  | 0 | [9 empty] | 0 | 0 | [56 empty] | 0
C - Commercial & Industrial | C1 - Large Business Energy Solutions | C1b - LCI New Equipment and Construction | Ground Source Heat Pump | EC1b035 | HVAC | [22 empty] | 0 |  |  |  | 0 |  |  |  | 0 |  |  |  | 0 | [9 empty] | 0 | 0 | [56 empty] | 0
C - Commercial & Industrial | C1 - Large Business Energy Solutions | C1b - LCI New Equipment and Construction | Hot Food Holding Cabinet 3/4 Size | EC1b036 | Food Service | [22 empty] | 0 |  |  |  | 0 |  |  |  | 0 |  |  |  | 0 | [9 empty] | 0 | 0 | [56 empty] | 0
C - Commercial & Industrial | C1 - Large Business Energy Solutions | C1b - LCI New Equipment and Construction | Hot Food Holding Cabinet Full Size | EC1b037 | Food Service | [22 empty] | 0 |  |  |  | 0 |  |  |  | 0 |  |  |  | 0 | [9 empty] | 0 | 0 | [56 empty] | 0
C - Commercial & Industrial | C1 - Large Business Energy Solutions | C1b - LCI New Equipment and Construction | Hot Food Holding Cabinet Half Size | EC1b038 | Food Service | [22 empty] | 0 |  |  |  | 0 |  |  |  | 0 |  |  |  | 0 | [9 empty] | 0 | 0 | [56 empty] | 0
C - Commercial & Industrial | C1 - Large Business Energy Solutions | C1b - LCI New Equipment and Construction | Ice Machine - Ice Making Head | EC1b039 | Food Service | [22 empty] | 0 |  |  |  | 0 |  |  |  | 0 |  |  |  | 0 | [9 empty] | 0 | 0 | [56 empty] | 0
C - Commercial & Industrial | C1 - Large Business Energy Solutions | C1b - LCI New Equipment and Construction | Ice Machine - Remote Cond./Split Unit - Batch | EC1b040 | Food Service | [22 empty] | 0 |  |  |  | 0 |  |  |  | 0 |  |  |  | 0 | [9 empty] | 0 | 0 | [56 empty] | 0
C - Commercial & Industrial | C1 - Large Business Energy Solutions | C1b - LCI New Equipment and Construction | Ice Machine - Remote Cond./Split Unit - Continuous | EC1b041 | Food Service | [22 empty] | 0 |  |  |  | 0 |  |  |  | 0 |  |  |  | 0 | [9 empty] | 0 | 0 | [56 empty] | 0
C - Commercial & Industrial | C1 - Large Business Energy Solutions | C1b - LCI New Equipment and Construction | Ice Machine - Self Contained | EC1b042 | Food Service | [22 empty] | 0 |  |  |  | 0 |  |  |  | 0 |  |  |  | 0 | [9 empty] | 0 | 0 | [56 empty] | 0
C - Commercial & Industrial | C1 - Large Business Energy Solutions | C1b - LCI New Equipment and Construction | Low Pressure Drop Filter | EC1b043 | Compressed Air | [22 empty] | 0 |  |  |  | 0 |  |  |  | 0 |  |  |  | 0 | [9 empty] | 0 | 0 | [56 empty] | 0
C - Commercial & Industrial | C1 - Large Business Energy Solutions | C1b - LCI New Equipment and Construction | Thermostatic Shut-Off Valve, Electric | EC1b044 | Hot Water | [22 empty] | 0 |  |  |  | 0 |  |  |  | 0 |  |  |  | 0 | [9 empty] | 0 | 0 | [56 empty] | 0
C - Commercial & Industrial | C1 - Large Business Energy Solutions | C1b - LCI New Equipment and Construction | Low-Flow Showerhead, Electric | EC1b045 | Hot Water | [22 empty] | 0 |  |  |  | 0 |  |  |  | 0 |  |  |  | 0 | [9 empty] | 0 | 0 | [56 empty] | 0
C - Commercial & Industrial | C1 - Large Business Energy Solutions | C1b - LCI New Equipment and Construction | Pre Rinse Spray Valve, Electric | EC1b046 | Hot Water | [22 empty] | 0 |  |  |  | 0 |  |  |  | 0 |  |  |  | 0 | [9 empty] | 0 | 0 | [56 empty] | 0
C - Commercial & Industrial | C1 - Large Business Energy Solutions | C1b - LCI New Equipment and Construction | Refrigerated Air Dryer | EC1b047 | Compressed Air | [22 empty] | 0 |  |  |  | 0 |  |  |  | 0 |  |  |  | 0 | [9 empty] | 0 | 0 | [56 empty] | 0
C - Commercial & Industrial | C1 - Large Business Energy Solutions | C1b - LCI New Equipment and Construction | Steam Cooker, Electric | EC1b048 | Food Service | [22 empty] | 0 |  |  |  | 0 |  |  |  | 0 |  |  |  | 0 | [9 empty] | 0 | 0 | [56 empty] | 0
C - Commercial & Industrial | C1 - Large Business Energy Solutions | C1b - LCI New Equipment and Construction | Unitary Air Conditioner | EC1b049 | HVAC | 4.9377 | 12 | 19076.6385 | 14307.4789 | 4769.1596 | 45.9126 | 45.8667 | 550.9512 | 550.4002 | 45.8667 | 550.4002 | 47.3344 | 25.3184 | 290.0609 | 187.6865 | 9.1825 | 0 | 0 | 3.1404 | 3.1404 | 0 | 0 | 0 | 0 | 0 | 0 | 0 | 0 | 0 | 0 | 0 | 0 | 0 | 0 | 0 | 0 | 0 | 0 | 0 | 0 | 0 | 0 | 0 | 0 | 0 | 0 | 0 | 0 | 0 | 3442.5442 | 1810.1005 | 15831.1999 | 9575.0104 | 30658.8551 | 273.1112 | 127.2923 | 988.8485 | 404.3266 | 701.6469 | 2495.2256 | 33154.0807 | 2056.7491 | 0 | 0 | 0 | 3310.5882 | 0 | 3879.3734 | 9246.7106 | 42400.7914 | 0 | 0 | 0 | 0 | 0 | 0 | 0 | 0 | 0 | 0 | 0 | 0 | 0 | 0 | 0 | 0 | 0 | 0 | 0 | 0 | 0 | 0 | 0 | 0 | 0 | 0 | 0 | 0 | 0 | 4240.0791 |  | 0 | 4240.0791 | 1728.6602 | 999.0047 | 11601.0571 | 8243.9728 | 22572.6948 | 46640.8705 | 42400.7914 | 42400.7914 | 69213.5653
C - Commercial & Industrial | C1 - Large Business Energy Solutions | C1b - LCI New Equipment and Construction | Water Source Heat Pump | EC1b050 | HVAC | [22 empty] | 0 |  |  |  | 0 |  |  |  | 0 |  |  |  | 0 | [9 empty] | 0 | 0 | [56 empty] | 0
C - Commercial & Industrial | C1 - Large Business Energy Solutions | C1b - LCI New Equipment and Construction | Zero Loss Condensate Drain | EC1b051 | Compressed Air | [22 empty] | 0 |  |  |  | 0 |  |  |  | 0 |  |  |  | 0 | [9 empty] | 0 | 0 | [56 empty] | 0
C - Commercial & Industrial | C1 - Large Business Energy Solutions | C1b - LCI New Equipment and Construction | High Efficiency Chiller - FL | EC1b052 | HVAC | 1.9751 | 23 | 48729.5297 | 36547.1472 | 12182.3824 | 55.4789 | 66.3527 | 1276.0141 | 1526.1129 | 66.3527 | 1526.1129 | 172.4508 | 164.8202 | 601.2885 | 587.5535 | 34.0768 | 3.4077 | 3.4077 | 29.306 | 29.306 | 0 | 0 | 0 | 0 | 0 | 0 | 0 | 0 | 0 | 0 | 0 | 0 | 0 | 0 | 0 | 0 | 0 | 0 | 0 | 0 | 0 | 0 | 0 | 0 | 0 | 0 | 0 | 0 | 0 | 11187.5653 | 10604.0497 | 30016.4334 | 27640.8074 | 79448.8558 | 519.1359 | 432.3442 | 1069.4903 | 660.3895 | 1025.8989 | 3707.2588 | 83156.1146 | 34856.6264 | 0 | 0 | 0 | 51547.4322 | 0 | 60403.6877 | 146807.7464 | 229963.861 | 0 | 0 | 0 | 0 | 0 | 0 | 0 | 0 | 0 | 0 | 0 | 0 | 0 | 0 | 0 | 0 | 0 | 0 | 0 | 0 | 0 | 0 | 0 | 0 | 0 | 0 | 0 | 0 | 0 | 22996.3861 |  | 0 | 22996.3861 | 4159.877 | 4168.6992 | 15758.5774 | 16678.2007 | 40765.3543 | 252960.2471 | 229963.861 | 229963.861 | 293725.6013
C - Commercial & Industrial | C1 - Large Business Energy Solutions | C1b - LCI New Equipment and Construction | High Efficiency Chiller - IPLV | EC1b053 | HVAC | [22 empty] | 0 |  |  |  | 0 |  |  |  | 0 |  |  |  | 0 | [9 empty] | 0 | 0 | [56 empty] | 0
C - Commercial & Industrial | C1 - Large Business Energy Solutions | C1b - LCI New Equipment and Construction | CI Audits - Large New |  | Non-Energy Saving | 1 | 1 | 186996.6 | 186996.6 | 0 | 0 | 0 | 0 | 0 | 0 | 0 | 0 | 0 | 0 | 0 | 0 | 0 | 0 | 0 | 0 | 0 | 0 | 0 | 0 | 0 | 0 | 0 | 0 | 0 | 0 | 0 | 0 | 0 | 0 | 0 | 0 | 0 | 0 | 0 | 0 | 0 | 0 | 0 | 0 | 0 | 0 | 0 | 0 | 0 | 0 | 0 | 0 | 0 | 0 | 0 | 0 | 0 | 0 | 0 | 0 | 0 | 0 | 0 | 0 | 0 | 0 | 0 | 0 | 0 | 0 | 0 | 0 | 0 | 0 | 0 | 0 | 0 | 0 | 0 | 0 | 0 | 0 | 0 | 0 | 0 | 0 | 0 | 0 | 0 | 0 | 0 | 0 | 0 | 0 | 0 | 0 | 0 | 0 | 0 | 0 |  | 0 | 0 | 0 | 0 | 0 | 0 | 0 | 0 | 0 | 0 | 0
C - Commercial & Industrial | C1 - Large Business Energy Solutions | C1b - LCI New Equipment and Construction | C&I Large New Construction Code Compliance | EC1b057 | Custom Measures | [22 empty] | 0 |  |  |  | 0 |  |  |  | 0 |  |  |  | 0 | [9 empty] | 0 | 0 | [56 empty] | 0
C - Commercial & Industrial | C1 - Large Business Energy Solutions | C1b - LCI New Equipment and Construction | Induction Cooktop Displacing Electric Resistance | EC1b058 | Food Service | [22 empty] | 0 |  |  |  | 0 |  |  |  | 0 |  |  |  | 0 | [9 empty] | 0 | 0 | [56 empty] | 0
C - Commercial & Industrial | C1 - Large Business Energy Solutions | C1b - LCI New Equipment and Construction | Compressed Air Leak Detection | EC1b059 | Compressed Air | [22 empty] | 0 |  |  |  | 0 |  |  |  | 0 |  |  |  | 0 | [9 empty] | 0 | 0 | [56 empty] | 0
C - Commercial & Industrial | C1 - Large Business Energy Solutions | C1b - LCI New Equipment and Construction | [25 empty] | 0 |  |  |  | 0 |  |  |  | 0 |  |  |  | 0 | [9 empty] | 0 | 0 | [56 empty] | 0
C - Commercial & Industrial | C1 - Large Business Energy Solutions | C1b - LCI New Equipment and Construction | [25 empty] | 0 |  |  |  | 0 |  |  |  | 0 |  |  |  | 0 | [9 empty] | 0 | 0 | [56 empty] | 0
[28 empty] | 0 |  |  |  | 0 |  |  |  | 0 |  |  |  | 0 | [9 empty] | 0 | 0 | [56 empty] | 0
C - Commercial & Industrial | C1 - Large Business Energy Solutions | C1c - LCI Midstream | Midstream Circulator Pump | EC1c001 | HVAC | [22 empty] | 0 |  |  |  | 0 |  |  |  | 0 |  |  |  | 0 | [9 empty] | 0 | 0 | [56 empty] | 0
C - Commercial & Industrial | C1 - Large Business Energy Solutions | C1c - LCI Midstream | Midstream Demand Control Ventilation | EC1c002 | HVAC | [22 empty] | 0 |  |  |  | 0 |  |  |  | 0 |  |  |  | 0 | [9 empty] | 0 | 0 | [56 empty] | 0
C - Commercial & Industrial | C1 - Large Business Energy Solutions | C1c - LCI Midstream | Midstream DMSHP Systems | EC1c003 | HVAC | [22 empty] | 0 |  |  |  | 0 |  |  |  | 0 |  |  |  | 0 | [9 empty] | 0 | 0 | [56 empty] | 0
C - Commercial & Industrial | C1 - Large Business Energy Solutions | C1c - LCI Midstream | Midstream Dual Enthalpy Economizer Controls | EC1c004 | HVAC | [22 empty] | 0 |  |  |  | 0 |  |  |  | 0 |  |  |  | 0 | [9 empty] | 0 | 0 | [56 empty] | 0
C - Commercial & Industrial | C1 - Large Business Energy Solutions | C1c - LCI Midstream | Midstream ECM Fan Motors | EC1c005 | HVAC | [22 empty] | 0 |  |  |  | 0 |  |  |  | 0 |  |  |  | 0 | [9 empty] | 0 | 0 | [56 empty] | 0
C - Commercial & Industrial | C1 - Large Business Energy Solutions | C1c - LCI Midstream | Midstream Heat Pump Systems | EC1c006 | HVAC | [22 empty] | 0 |  |  |  | 0 |  |  |  | 0 |  |  |  | 0 | [9 empty] | 0 | 0 | [56 empty] | 0
C - Commercial & Industrial | C1 - Large Business Energy Solutions | C1c - LCI Midstream | Midstream Unitary Air Conditioners | EC1c007 | HVAC | 8.7962 | 12 | 9824.0815 | 6854.0104 | 2970.0712 | 9.3082 | 9.3082 | 111.6978 | 111.6978 | 8.005 | 96.0601 | 8.2612 | 4.4188 | 50.6237 | 32.7565 | 1.601 | 0 | 0 | 0.63668 | 0.54754 | 0 | 0 | 0 | 0 | 0 | 0 | 0 | 0 | 0 | 0 | 0 | 0 | 0 | 0 | 0 | 0 | 0 | 0 | 0 | 0 | 0 | 0 | 0 | 0 | 0 | 0 | 0 | 0 | 0 | 600.8195 | 315.9128 | 2762.9838 | 1671.1051 | 5350.8211 | 47.6655 | 22.216 | 172.5815 | 70.5662 | 122.4569 | 435.4861 | 5786.3072 | 358.6008 | 0 | 0 | 0 | 577.2117 | 0 | 676.3813 | 1612.1938 | 7398.5011 | 0 | 0 | 0 | 0 | 0 | 0 | 0 | 0 | 0 | 0 | 0 | 0 | 0 | 0 | 0 | 0 | 0 | 0 | 0 | 0 | 0 | 0 | 0 | 0 | 0 | 0 | 0 | 0 | 0 | 739.8501 |  | 0 | 739.8501 | 301.6992 | 174.354 | 2024.7064 | 1438.8021 | 3939.5617 | 8138.3512 | 7398.5011 | 7398.5011 | 12077.9129
C - Commercial & Industrial | C1 - Large Business Energy Solutions | C1c - LCI Midstream | Midstream VRF | EC1c008 | HVAC | [22 empty] | 0 |  |  |  | 0 |  |  |  | 0 |  |  |  | 0 | [9 empty] | 0 | 0 | [56 empty] | 0
C - Commercial & Industrial | C1 - Large Business Energy Solutions | C1c - LCI Midstream | Midstream Water Source Heat Pump Systems | EC1c009 | HVAC | [22 empty] | 0 |  |  |  | 0 |  |  |  | 0 |  |  |  | 0 | [9 empty] | 0 | 0 | [56 empty] | 0
C - Commercial & Industrial | C1 - Large Business Energy Solutions | C1c - LCI Midstream | Midstream LED Downlight | EC1c010 | Lighting | [22 empty] | 0 |  |  |  | 0 |  |  |  | 0 |  |  |  | 0 | [9 empty] | 0 | 0 | [56 empty] | 0
C - Commercial & Industrial | C1 - Large Business Energy Solutions | C1c - LCI Midstream | Midstream LED Exterior | EC1c011 | Lighting | 107.5092 | 4 | 28345.5136 | 20246.7955 | 8098.7182 | 346.1459 | 326.933 | 1384.5835 | 1307.7322 | 274.6238 | 1098.495 | 220.7975 | 347.1244 | 210.911 | 318.5636 | 55.5356 | 66.1139 | 55.5356 | 0 | 0 | 0 | 0 | 0 | 0 | 0 | 0 | 0 | 0 | 0 | 0 | 0 | 0 | 0 | 0 | 0 | 0 | 0 | 0 | 0 | 0 | 0 | 0 | 0 | 0 | 0 | 0 | 0 | 0 | 0 | 17253.2511 | 26300.7928 | 11944.7357 | 16736.389 | 72235.1686 | 1505.9259 | 2030.8107 | 823.0838 | 780.7812 | 2593.4757 | 7734.0775 | 79969.2461 | 0 | 0 | 0 | 0 | 0 | 0 | 0 | 0 | 79969.2461 | 0 | 0 | 0 | 0 | 0 | 0 | 0 | 0 | 0 | 0 | 0 | 0 | 0 | 0 | 0 | 0 | 0 | 0 | 0 | 0 | 0 | 0 | 0 | 0 | 0 | 0 | 0 | 0 | 0 | 7996.9246 |  | 0 | 7996.9246 | 11342.9843 | 19966.4981 | 11682.6163 | 20230.1967 | 63222.2953 | 87966.1707 | 79969.2461 | 79969.2461 | 151188.466
C - Commercial & Industrial | C1 - Large Business Energy Solutions | C1c - LCI Midstream | Midstream LED High Bay/Low Bay | EC1c012 | Lighting | 101.6451 | 6 | 489451.7242 | 349608.3744 | 139843.3498 | 3408.2332 | 2535.7664 | 20449.399 | 15214.5983 | 2130.0438 | 12780.2626 | 3872.4196 | 2223.7657 | 4383.6301 | 2313.2275 | 570.2928 | 441.298 | 370.6903 | 563.5036 | 473.3431 | -183.3084 | -1099.8505 | -153.9791 | -923.8744 | -366.6168 | -2199.701 | -307.9581 | -1847.7488 | 0 | 0 | 0 | 0 | 0 | 0 | 0 | 0 | 0 | 0 | 0 | 0 | 0 | 0 | 0 | 0 | -461.9372 | -2771.6232 | 0 | 0 | 0 | 299596.1955 | 168687.2788 | 249501.5511 | 123579.5432 | 841364.5687 | 27427.3724 | 13609.4298 | 17917.4929 | 5943.5122 | 27972.0059 | 92869.8132 | 934234.3818 | 159246.935 | 0 | 2566.1771 | 0 | 269948.5625 | 0 | 316327.855 | 748089.5297 | 1682323.9115 | 0 | 0 | 0 | 0 | 0 | -8646.186 | 0 | -8646.186 | -2.0635 | 0 | 0 | 0 | 0 | 0 | -448.1376 | 0 | -450.2011 | -9096.387 | 0 | -46212.4466 | 0 | -27.6658 | 0 | 0 | 0 | 0 | 0 | 0 | -55336.4994 | 162698.7412 |  | -1989.2579 | 160709.4833 | 183464.4335 | 116211.746 | 227162.7847 | 134078.6425 | 660917.6067 | 1787696.8954 | 1624998.1542 | 1682323.9115 | 2448614.5021
C - Commercial & Industrial | C1 - Large Business Energy Solutions | C1c - LCI Midstream | Midstream LED Linear Fixture | EC1c013 | Lighting | 192.5393 | 5 | 145381.8826 | 103844.2018 | 41537.6807 | 467.4332 | 515.1511 | 2337.166 | 2575.7556 | 432.7269 | 2163.6347 | 655.5813 | 376.4724 | 742.1267 | 391.6179 | 76.2514 | 59.0041 | 49.5634 | 75.3437 | 63.2887 | -24.5094 | -122.547 | -20.5879 | -102.9394 | -49.0188 | -245.0939 | -41.1758 | -205.8789 | 0 | 0 | 0 | 0 | 0 | 0 | 0 | 0 | 0 | 0 | 0 | 0 | 0 | 0 | 0 | 0 | -61.7637 | -308.8183 | 0 | 0 | 0 | 50997.659 | 28590.3391 | 42191.9183 | 20828.8589 | 142608.7754 | 4591.193 | 2279.1019 | 2982.9497 | 995.2069 | 5028.2895 | 15876.741 | 158485.5164 | 17621.2983 | 0 | 545.5807 | 0 | 30482.2958 | 0 | 35719.3947 | 84368.5695 | 242854.0859 | 0 | 0 | 0 | 0 | 0 | -972.8786 | 0 | -972.8786 | -0.2259 | 0 | 0 | 0 | 0 | 0 | -53.1088 | 0 | -53.3347 | -1026.2134 | 0 | -5183.4361 | 0 | -3.099 | 0 | 0 | 0 | 0 | 0 | 0 | -6212.7485 | 23664.1337 |  | -219.3595 | 23444.7742 | 32410.3363 | 20625.769 | 40007.2947 | 23796.9432 | 116840.3432 | 260086.1116 | 236421.9779 | 242854.0859 | 376926.4548
C - Commercial & Industrial | C1 - Large Business Energy Solutions | C1c - LCI Midstream | Midstream LED Linear Fixture with Controls | EC1c014 | Lighting | 48.8678 | 5 | 94760.2222 | 67685.873 | 27074.3492 | 355.2193 | 391.4819 | 1776.0967 | 1957.4095 | 328.8448 | 1644.224 | 498.1999 | 286.095 | 563.9688 | 297.6045 | 57.9462 | 44.8393 | 37.665 | 57.2564 | 48.0954 | -18.6256 | -93.1279 | -15.6455 | -78.2274 | -37.2511 | -186.2557 | -31.291 | -156.4548 | 0 | 0 | 0 | 0 | 0 | 0 | 0 | 0 | 0 | 0 | 0 | 0 | 0 | 0 | 0 | 0 | -46.9364 | -234.6822 | 0 | 0 | 0 | 38754.9602 | 21726.8298 | 32063.1603 | 15828.601 | 108373.5513 | 3489.0131 | 1731.9717 | 2266.851 | 756.2936 | 3821.1785 | 12065.308 | 120438.8593 | 13391.0601 | 0 | 414.6064 | 0 | 23164.5959 | 0 | 27144.4562 | 64114.7185 | 184553.5779 | 0 | 0 | 0 | 0 | 0 | -739.3256 | 0 | -739.3256 | -0.17167 | 0 | 0 | 0 | 0 | 0 | -40.3593 | 0 | -40.531 | -779.8565 | 0 | -3939.08 | 0 | -2.3551 | 0 | 0 | 0 | 0 | 0 | 0 | -4721.2916 | 17983.2286 |  | -166.6992 | 17816.5294 | 24629.7834 | 15674.2657 | 30402.986 | 18084.1553 | 88791.1903 | 197648.8156 | 179665.587 | 184553.5779 | 286440.006
C - Commercial & Industrial | C1 - Large Business Energy Solutions | C1c - LCI Midstream | Midstream LED Linear Lamp | EC1c015 | Lighting | 55.7093 | 5 | 10545.6014 | 7532.5724 | 3013.029 | 183.6976 | 202.4504 | 918.4881 | 1012.252 | 170.0583 | 850.2917 | 257.6384 | 147.9508 | 291.65 | 153.9028 | 29.9662 | 23.1882 | 19.478 | 29.6095 | 24.872 | -9.632 | -48.16 | -8.0909 | -40.4544 | -19.264 | -96.32 | -16.1818 | -80.9088 | 0 | 0 | 0 | 0 | 0 | 0 | 0 | 0 | 0 | 0 | 0 | 0 | 0 | 0 | 0 | 0 | -24.2726 | -121.3632 | 0 | 0 | 0 | 20041.6852 | 11235.782 | 16581.0973 | 8185.5803 | 56044.1449 | 1804.3033 | 895.6694 | 1172.2761 | 391.1086 | 1976.0788 | 6239.4363 | 62283.5812 | 6925.0338 | 0 | 214.409 | 0 | 11979.3063 | 0 | 14037.4456 | 33156.1948 | 95439.7759 | 0 | 0 | 0 | 0 | 0 | -382.3338 | 0 | -382.3338 | -0.088778 | 0 | 0 | 0 | 0 | 0 | -20.8714 | 0 | -20.9601 | -403.2939 | 0 | -2037.0503 | 0 | -1.2179 | 0 | 0 | 0 | 0 | 0 | 0 | -2441.5621 | 9299.8214 |  | -86.2066 | 9213.6148 | 12737.0113 | 8105.7676 | 15722.5571 | 9352.0145 | 45917.3505 | 102211.8287 | 92912.0073 | 95439.7759 | 148129.1791
C - Commercial & Industrial | C1 - Large Business Energy Solutions | C1c - LCI Midstream | Midstream LED Screw In | EC1c016 | Lighting | [22 empty] | 0 |  |  |  | 0 |  |  |  | 0 |  |  |  | 0 | [9 empty] | 0 | 0 | [56 empty] | 0
C - Commercial & Industrial | C1 - Large Business Energy Solutions | C1c - LCI Midstream | Midstream LED Stairwell Kit | EC1c017 | Lighting | 13.683 | 4 | 45831.4874 | 32736.7767 | 13094.7107 | 81.2011 | 76.694 | 324.8042 | 306.776 | 64.423 | 257.6918 | 78.0806 | 44.8384 | 88.3883 | 46.6422 | 13.0279 | 12.7177 | 10.6829 | 12.7177 | 10.6829 | 0 | 0 | 0 | 0 | 0 | 0 | 0 | 0 | 0 | 0 | 0 | 0 | 0 | 0 | 0 | 0 | 0 | 0 | 0 | 0 | 0 | 0 | 0 | 0 | 0 | 0 | 0 | 0 | 0 | 6101.2671 | 3397.2971 | 5005.7823 | 2450.4444 | 16954.7909 | 532.5406 | 262.3216 | 344.9368 | 114.3174 | 608.3937 | 1862.5101 | 18817.301 | 2359.331 | 0 | 135.2196 | 0 | 4171.8104 | 0 | 4888.5603 | 11554.9213 | 30372.2224 | 0 | 0 | 0 | 0 | 0 | 0 | 0 | 0 | 0 | 0 | 0 | 0 | 0 | 0 | 0 | 0 | 0 | 0 | 0 | 0 | 0 | 0 | 0 | 0 | 0 | 0 | 0 | 0 | 0 | 3037.2222 |  | 0 | 3037.2222 | 4011.2195 | 2579.0905 | 4895.9337 | 2961.9874 | 14448.2311 | 33409.4446 | 30372.2224 | 30372.2224 | 47857.6757
C - Commercial & Industrial | C1 - Large Business Energy Solutions | C1c - LCI Midstream | Midstream Combination Oven, Electric | EC1c018 | Food Service | [22 empty] | 0 |  |  |  | 0 |  |  |  | 0 |  |  |  | 0 | [9 empty] | 0 | 0 | [56 empty] | 0
C - Commercial & Industrial | C1 - Large Business Energy Solutions | C1c - LCI Midstream | Midstream Convection Oven, Electric | EC1c019 | Food Service | [22 empty] | 0 |  |  |  | 0 |  |  |  | 0 |  |  |  | 0 | [9 empty] | 0 | 0 | [56 empty] | 0
C - Commercial & Industrial | C1 - Large Business Energy Solutions | C1c - LCI Midstream | Midstream Conveyor Broiler | EC1c047 | Food Service | [22 empty] | 0 |  |  |  | 0 |  |  |  | 0 |  |  |  | 0 | [9 empty] | 0 | 0 | [56 empty] | 0
C - Commercial & Industrial | C1 - Large Business Energy Solutions | C1c - LCI Midstream | Midstream Deck Oven, Electric | EC1c050 | Food Service | [22 empty] | 0 |  |  |  | 0 |  |  |  | 0 |  |  |  | 0 | [9 empty] | 0 | 0 | [56 empty] | 0
C - Commercial & Industrial | C1 - Large Business Energy Solutions | C1c - LCI Midstream | Midstream Dishwasher - High Temp Door Type | EC1c020 | Food Service | [22 empty] | 0 |  |  |  | 0 |  |  |  | 0 |  |  |  | 0 | [9 empty] | 0 | 0 | [56 empty] | 0
C - Commercial & Industrial | C1 - Large Business Energy Solutions | C1c - LCI Midstream | Midstream Dishwasher - High Temp Multi Tank Conveyor | EC1c021 | Food Service | [22 empty] | 0 |  |  |  | 0 |  |  |  | 0 |  |  |  | 0 | [9 empty] | 0 | 0 | [56 empty] | 0
C - Commercial & Industrial | C1 - Large Business Energy Solutions | C1c - LCI Midstream | Midstream Dishwasher - High Temp Pot, Pan, Utensil | EC1c022 | Food Service | [22 empty] | 0 |  |  |  | 0 |  |  |  | 0 |  |  |  | 0 | [9 empty] | 0 | 0 | [56 empty] | 0
C - Commercial & Industrial | C1 - Large Business Energy Solutions | C1c - LCI Midstream | Midstream Dishwasher - High Temp Single Tank Conveyor | EC1c023 | Food Service | [22 empty] | 0 |  |  |  | 0 |  |  |  | 0 |  |  |  | 0 | [9 empty] | 0 | 0 | [56 empty] | 0
C - Commercial & Industrial | C1 - Large Business Energy Solutions | C1c - LCI Midstream | Midstream Dishwasher - High Temp Under Counter | EC1c024 | Food Service | [22 empty] | 0 |  |  |  | 0 |  |  |  | 0 |  |  |  | 0 | [9 empty] | 0 | 0 | [56 empty] | 0
C - Commercial & Industrial | C1 - Large Business Energy Solutions | C1c - LCI Midstream | Midstream Dishwasher - Low Temp Door Type | EC1c025 | Food Service | [22 empty] | 0 |  |  |  | 0 |  |  |  | 0 |  |  |  | 0 | [9 empty] | 0 | 0 | [56 empty] | 0
C - Commercial & Industrial | C1 - Large Business Energy Solutions | C1c - LCI Midstream | Midstream Dishwasher - Low Temp Multi Tank Conveyor | EC1c026 | Food Service | [22 empty] | 0 |  |  |  | 0 |  |  |  | 0 |  |  |  | 0 | [9 empty] | 0 | 0 | [56 empty] | 0
C - Commercial & Industrial | C1 - Large Business Energy Solutions | C1c - LCI Midstream | Midstream Dishwasher - Low Temp Single Tank Conveyor | EC1c027 | Food Service | [22 empty] | 0 |  |  |  | 0 |  |  |  | 0 |  |  |  | 0 | [9 empty] | 0 | 0 | [56 empty] | 0
C - Commercial & Industrial | C1 - Large Business Energy Solutions | C1c - LCI Midstream | Midstream Dishwasher - Low Temp Under Counter | EC1c028 | Food Service | [22 empty] | 0 |  |  |  | 0 |  |  |  | 0 |  |  |  | 0 | [9 empty] | 0 | 0 | [56 empty] | 0
C - Commercial & Industrial | C1 - Large Business Energy Solutions | C1c - LCI Midstream | Midstream Freezer - Solid Door | EC1c029 | Food Service | [22 empty] | 0 |  |  |  | 0 |  |  |  | 0 |  |  |  | 0 | [9 empty] | 0 | 0 | [56 empty] | 0
C - Commercial & Industrial | C1 - Large Business Energy Solutions | C1c - LCI Midstream | Midstream Freezer - Glass Door | EC1c030 | Food Service | [22 empty] | 0 |  |  |  | 0 |  |  |  | 0 |  |  |  | 0 | [9 empty] | 0 | 0 | [56 empty] | 0
C - Commercial & Industrial | C1 - Large Business Energy Solutions | C1c - LCI Midstream | Midstream Fryer Large Vat, Electric | EC1c031 | Food Service | [22 empty] | 0 |  |  |  | 0 |  |  |  | 0 |  |  |  | 0 | [9 empty] | 0 | 0 | [56 empty] | 0
C - Commercial & Industrial | C1 - Large Business Energy Solutions | C1c - LCI Midstream | Midstream Fryer Standard Vat, Electric | EC1c032 | Food Service | [22 empty] | 0 |  |  |  | 0 |  |  |  | 0 |  |  |  | 0 | [9 empty] | 0 | 0 | [56 empty] | 0
C - Commercial & Industrial | C1 - Large Business Energy Solutions | C1c - LCI Midstream | Midstream Griddle, Electric | EC1c033 | Food Service | [22 empty] | 0 |  |  |  | 0 |  |  |  | 0 |  |  |  | 0 | [9 empty] | 0 | 0 | [56 empty] | 0
C - Commercial & Industrial | C1 - Large Business Energy Solutions | C1c - LCI Midstream | Midstream Hand-Wrap Machine | EC1c051 | Food Service | [22 empty] | 0 |  |  |  | 0 |  |  |  | 0 |  |  |  | 0 | [9 empty] | 0 | 0 | [56 empty] | 0
C - Commercial & Industrial | C1 - Large Business Energy Solutions | C1c - LCI Midstream | Midstream High Efficiency Condensing Unit | EC1c052 | Food Service | [22 empty] | 0 |  |  |  | 0 |  |  |  | 0 |  |  |  | 0 | [9 empty] | 0 | 0 | [56 empty] | 0
C - Commercial & Industrial | C1 - Large Business Energy Solutions | C1c - LCI Midstream | Midstream Hot Food Holding Cabinet 3/4 Size | EC1c034 | Food Service | [22 empty] | 0 |  |  |  | 0 |  |  |  | 0 |  |  |  | 0 | [9 empty] | 0 | 0 | [56 empty] | 0
C - Commercial & Industrial | C1 - Large Business Energy Solutions | C1c - LCI Midstream | Midstream Hot Food Holding Cabinet Full Size | EC1c035 | Food Service | [22 empty] | 0 |  |  |  | 0 |  |  |  | 0 |  |  |  | 0 | [9 empty] | 0 | 0 | [56 empty] | 0
C - Commercial & Industrial | C1 - Large Business Energy Solutions | C1c - LCI Midstream | Midstream Hot Food Holding Cabinet Half Size | EC1c036 | Food Service | [22 empty] | 0 |  |  |  | 0 |  |  |  | 0 |  |  |  | 0 | [9 empty] | 0 | 0 | [56 empty] | 0
C - Commercial & Industrial | C1 - Large Business Energy Solutions | C1c - LCI Midstream | Midstream Ice Machine Ice Making Head | EC1c037 | Food Service | [22 empty] | 0 |  |  |  | 0 |  |  |  | 0 |  |  |  | 0 | [9 empty] | 0 | 0 | [56 empty] | 0
C - Commercial & Industrial | C1 - Large Business Energy Solutions | C1c - LCI Midstream | Midstream Ice Machine Remote Cond/Split Unit Batch | EC1c038 | Food Service | [22 empty] | 0 |  |  |  | 0 |  |  |  | 0 |  |  |  | 0 | [9 empty] | 0 | 0 | [56 empty] | 0
C - Commercial & Industrial | C1 - Large Business Energy Solutions | C1c - LCI Midstream | Midstream Ice Machine Remote Cond/Split Unit Continuous | EC1c039 | Food Service | [22 empty] | 0 |  |  |  | 0 |  |  |  | 0 |  |  |  | 0 | [9 empty] | 0 | 0 | [56 empty] | 0
C - Commercial & Industrial | C1 - Large Business Energy Solutions | C1c - LCI Midstream | Midstream Ice Machine Self Contained | EC1c040 | Food Service | [22 empty] | 0 |  |  |  | 0 |  |  |  | 0 |  |  |  | 0 | [9 empty] | 0 | 0 | [56 empty] | 0
C - Commercial & Industrial | C1 - Large Business Energy Solutions | C1c - LCI Midstream | Midstream Refrigerated Chef Base | EC1c053 | Food Service | [22 empty] | 0 |  |  |  | 0 |  |  |  | 0 |  |  |  | 0 | [9 empty] | 0 | 0 | [56 empty] | 0
C - Commercial & Industrial | C1 - Large Business Energy Solutions | C1c - LCI Midstream | Midstream Refrigerator - Glass Door | EC1c041 | Food Service | [22 empty] | 0 |  |  |  | 0 |  |  |  | 0 |  |  |  | 0 | [9 empty] | 0 | 0 | [56 empty] | 0
C - Commercial & Industrial | C1 - Large Business Energy Solutions | C1c - LCI Midstream | Midstream Refrigerator - Solid Door | EC1c042 | Food Service | [22 empty] | 0 |  |  |  | 0 |  |  |  | 0 |  |  |  | 0 | [9 empty] | 0 | 0 | [56 empty] | 0
C - Commercial & Industrial | C1 - Large Business Energy Solutions | C1c - LCI Midstream | Midstream Steam Cooker, Electric | EC1c043 | Food Service | [22 empty] | 0 |  |  |  | 0 |  |  |  | 0 |  |  |  | 0 | [9 empty] | 0 | 0 | [56 empty] | 0
C - Commercial & Industrial | C1 - Large Business Energy Solutions | C1c - LCI Midstream | Midstream Ultra Low-Temp Freezer | EC1c048 | Food Service | [22 empty] | 0 |  |  |  | 0 |  |  |  | 0 |  |  |  | 0 | [9 empty] | 0 | 0 | [56 empty] | 0
C - Commercial & Industrial | C1 - Large Business Energy Solutions | C1c - LCI Midstream | Midstream Heat Pump Water Heater, 120 gallons | EC1c044 | Hot Water | [22 empty] | 0 |  |  |  | 0 |  |  |  | 0 |  |  |  | 0 | [9 empty] | 0 | 0 | [56 empty] | 0
C - Commercial & Industrial | C1 - Large Business Energy Solutions | C1c - LCI Midstream | Midstream Heat Pump Water Heater, 50 gallons | EC1c045 | Hot Water | [22 empty] | 0 |  |  |  | 0 |  |  |  | 0 |  |  |  | 0 | [9 empty] | 0 | 0 | [56 empty] | 0
C - Commercial & Industrial | C1 - Large Business Energy Solutions | C1c - LCI Midstream | Midstream Heat Pump Water Heater, 80 gallons | EC1c046 | Hot Water | [22 empty] | 0 |  |  |  | 0 |  |  |  | 0 |  |  |  | 0 | [9 empty] | 0 | 0 | [56 empty] | 0
C - Commercial & Industrial | C1 - Large Business Energy Solutions | C1c - LCI Midstream | OMP Room Air Purifier | EC1c054 | HVAC | [22 empty] | 0 |  |  |  | 0 |  |  |  | 0 |  |  |  | 0 | [9 empty] | 0 | 0 | [56 empty] | 0
C - Commercial & Industrial | C1 - Large Business Energy Solutions | C1c - LCI Midstream | OMP Smart Strip, Tier 1 | EC1c055 | Process | [22 empty] | 0 |  |  |  | 0 |  |  |  | 0 |  |  |  | 0 | [9 empty] | 0 | 0 | [56 empty] | 0
C - Commercial & Industrial | C1 - Large Business Energy Solutions | C1c - LCI Midstream | OMP Smart Strip, Tier 2 | EC1c056 | Process | [22 empty] | 0 |  |  |  | 0 |  |  |  | 0 |  |  |  | 0 | [9 empty] | 0 | 0 | [56 empty] | 0
C - Commercial & Industrial | C1 - Large Business Energy Solutions | C1c - LCI Midstream | OMP Low-Flow Showerhead, Electric | EC1c057 | Hot Water | [22 empty] | 0 |  |  |  | 0 |  |  |  | 0 |  |  |  | 0 | [9 empty] | 0 | 0 | [56 empty] | 0
C - Commercial & Industrial | C1 - Large Business Energy Solutions | C1c - LCI Midstream | OMP Low-Flow Showerhead with Thermostatic Valve, Electric | EC1c058 | Hot Water | [22 empty] | 0 |  |  |  | 0 |  |  |  | 0 |  |  |  | 0 | [9 empty] | 0 | 0 | [56 empty] | 0
C - Commercial & Industrial | C1 - Large Business Energy Solutions | C1c - LCI Midstream | OMP Thermostatic Shut-off Valve, Electric | EC1c059 | Hot Water | [22 empty] | 0 |  |  |  | 0 |  |  |  | 0 |  |  |  | 0 | [9 empty] | 0 | 0 | [56 empty] | 0
C - Commercial & Industrial | C1 - Large Business Energy Solutions | C1c - LCI Midstream | OMP Faucet Aerator, Electric | EC1c060 | Hot Water | [22 empty] | 0 |  |  |  | 0 |  |  |  | 0 |  |  |  | 0 | [9 empty] | 0 | 0 | [56 empty] | 0
C - Commercial & Industrial | C1 - Large Business Energy Solutions | C1c - LCI Midstream | OMP Pipe Wrap, Electric | EC1c061 | Hot Water | [22 empty] | 0 |  |  |  | 0 |  |  |  | 0 |  |  |  | 0 | [9 empty] | 0 | 0 | [56 empty] | 0
C - Commercial & Industrial | C1 - Large Business Energy Solutions | C1c - LCI Midstream | OMP Pre-Rinse Spray Valve, Electric | EC1c062 | Hot Water | [22 empty] | 0 |  |  |  | 0 |  |  |  | 0 |  |  |  | 0 | [9 empty] | 0 | 0 | [56 empty] | 0
C - Commercial & Industrial | C1 - Large Business Energy Solutions | C1c - LCI Midstream | OMP ES Dehumidifier | EC1c063 | HVAC | [22 empty] | 0 |  |  |  | 0 |  |  |  | 0 |  |  |  | 0 | [9 empty] | 0 | 0 | [56 empty] | 0
C - Commercial & Industrial | C1 - Large Business Energy Solutions | C1c - LCI Midstream | Midstream Induction Cooktop Displacing Electric Resistance | EC1c064 | Food Service | [22 empty] | 0 |  |  |  | 0 |  |  |  | 0 |  |  |  | 0 | [9 empty] | 0 | 0 | [56 empty] | 0
C - Commercial & Industrial | C1 - Large Business Energy Solutions | C1c - LCI Midstream | [25 empty] | 0 |  |  |  | 0 |  |  |  | 0 |  |  |  | 0 | [9 empty] | 0 | 0 | [56 empty] | 0
C - Commercial & Industrial | C1 - Large Business Energy Solutions | C1c - LCI Midstream | [25 empty] | 0 |  |  |  | 0 |  |  |  | 0 |  |  |  | 0 | [9 empty] | 0 | 0 | [56 empty] | 0
C - Commercial & Industrial | C1 - Large Business Energy Solutions | C1c - LCI Midstream | [25 empty] | 0 |  |  |  | 0 |  |  |  | 0 |  |  |  | 0 | [9 empty] | 0 | 0 | [56 empty] | 0
C - Commercial & Industrial | C1 - Large Business Energy Solutions | C1c - LCI Midstream | [25 empty] | 0 |  |  |  | 0 |  |  |  | 0 |  |  |  | 0 | [9 empty] | 0 | 0 | [56 empty] | 0
C - Commercial & Industrial | C1 - Large Business Energy Solutions | C1c - LCI Midstream | [25 empty] | 0 |  |  |  | 0 |  |  |  | 0 |  |  |  | 0 | [9 empty] | 0 | 0 | [56 empty] | 0
C - Commercial & Industrial | C1 - Large Business Energy Solutions | C1c - LCI Midstream | [25 empty] | 0 |  |  |  | 0 |  |  |  | 0 |  |  |  | 0 | [9 empty] | 0 | 0 | [56 empty] | 0
C - Commercial & Industrial | C1 - Large Business Energy Solutions | C1c - LCI Midstream | [25 empty] | 0 |  |  |  | 0 |  |  |  | 0 |  |  |  | 0 | [9 empty] | 0 | 0 | [56 empty] | 0
C - Commercial & Industrial | C1 - Large Business Energy Solutions | C1c - LCI Midstream | [25 empty] | 0 |  |  |  | 0 |  |  |  | 0 |  |  |  | 0 | [9 empty] | 0 | 0 | [56 empty] | 0
C - Commercial & Industrial | C1 - Large Business Energy Solutions | C1c - LCI Midstream | [25 empty] | 0 |  |  |  | 0 |  |  |  | 0 |  |  |  | 0 | [9 empty] | 0 | 0 | [56 empty] | 0
C - Commercial & Industrial | C1 - Large Business Energy Solutions | C1c - LCI Midstream | [25 empty] | 0 |  |  |  | 0 |  |  |  | 0 |  |  |  | 0 | [9 empty] | 0 | 0 | [56 empty] | 0
C - Commercial & Industrial | C1 - Large Business Energy Solutions | C1c - LCI Midstream | [25 empty] | 0 |  |  |  | 0 |  |  |  | 0 |  |  |  | 0 | [9 empty] | 0 | 0 | [56 empty] | 0
C - Commercial & Industrial | C1 - Large Business Energy Solutions | C1c - LCI Midstream | [25 empty] | 0 |  |  |  | 0 |  |  |  | 0 |  |  |  | 0 | [9 empty] | 0 | 0 | [56 empty] | 0
C - Commercial & Industrial | C1 - Large Business Energy Solutions | C1c - LCI Midstream | [25 empty] | 0 |  |  |  | 0 |  |  |  | 0 |  |  |  | 0 | [9 empty] | 0 | 0 | [56 empty] | 0
C - Commercial & Industrial | C1 - Large Business Energy Solutions | C1c - LCI Midstream | [25 empty] | 0 |  |  |  | 0 |  |  |  | 0 |  |  |  | 0 | [9 empty] | 0 | 0 | [56 empty] | 0
C - Commercial & Industrial | C1 - Large Business Energy Solutions | C1c - LCI Midstream | [25 empty] | 0 |  |  |  | 0 |  |  |  | 0 |  |  |  | 0 | [9 empty] | 0 | 0 | [56 empty] | 0
C - Commercial & Industrial | C1 - Large Business Energy Solutions | C1c - LCI Midstream | [25 empty] | 0 |  |  |  | 0 |  |  |  | 0 |  |  |  | 0 | [9 empty] | 0 | 0 | [56 empty] | 0
C - Commercial & Industrial | C1 - Large Business Energy Solutions | C1c - LCI Midstream | [25 empty] | 0 |  |  |  | 0 |  |  |  | 0 |  |  |  | 0 | [9 empty] | 0 | 0 | [56 empty] | 0
C - Commercial & Industrial | C1 - Large Business Energy Solutions | C1c - LCI Midstream | [25 empty] | 0 |  |  |  | 0 |  |  |  | 0 |  |  |  | 0 | [9 empty] | 0 | 0 | [56 empty] | 0
C - Commercial & Industrial | C1 - Large Business Energy Solutions | C1c - LCI Midstream | [25 empty] | 0 |  |  |  | 0 |  |  |  | 0 |  |  |  | 0 | [9 empty] | 0 | 0 | [56 empty] | 0
C - Commercial & Industrial | C1 - Large Business Energy Solutions | C1c - LCI Midstream | [25 empty] | 0 |  |  |  | 0 |  |  |  | 0 |  |  |  | 0 | [9 empty] | 0 | 0 | [56 empty] | 0
C - Commercial & Industrial | C1 - Large Business Energy Solutions | C1c - LCI Midstream | [25 empty] | 0 |  |  |  | 0 |  |  |  | 0 |  |  |  | 0 | [9 empty] | 0 | 0 | [56 empty] | 0
C - Commercial & Industrial | C1 - Large Business Energy Solutions | C1c - LCI Midstream | [25 empty] | 0 |  |  |  | 0 |  |  |  | 0 |  |  |  | 0 | [9 empty] | 0 | 0 | [56 empty] | 0
C - Commercial & Industrial | C1 - Large Business Energy Solutions | C1c - LCI Midstream | [25 empty] | 0 |  |  |  | 0 |  |  |  | 0 |  |  |  | 0 | [9 empty] | 0 | 0 | [56 empty] | 0
C - Commercial & Industrial | C1 - Large Business Energy Solutions | C1c - LCI Midstream | [25 empty] | 0 |  |  |  | 0 |  |  |  | 0 |  |  |  | 0 | [9 empty] | 0 | 0 | [56 empty] | 0
C - Commercial & Industrial | C1 - Large Business Energy Solutions | C1c - LCI Midstream | [25 empty] | 0 |  |  |  | 0 |  |  |  | 0 |  |  |  | 0 | [9 empty] | 0 | 0 | [56 empty] | 0
C - Commercial & Industrial | C1 - Large Business Energy Solutions | C1c - LCI Midstream | [25 empty] | 0 |  |  |  | 0 |  |  |  | 0 |  |  |  | 0 | [9 empty] | 0 | 0 | [56 empty] | 0
C - Commercial & Industrial | C1 - Large Business Energy Solutions | C1c - LCI Midstream | [25 empty] | 0 |  |  |  | 0 |  |  |  | 0 |  |  |  | 0 | [9 empty] | 0 | 0 | [56 empty] | 0
C - Commercial & Industrial | C1 - Large Business Energy Solutions | C1c - LCI Midstream | [25 empty] | 0 |  |  |  | 0 |  |  |  | 0 |  |  |  | 0 | [9 empty] | 0 | 0 | [56 empty] | 0
C - Commercial & Industrial | C1 - Large Business Energy Solutions | C1c - LCI Midstream | [25 empty] | 0 |  |  |  | 0 |  |  |  | 0 |  |  |  | 0 | [9 empty] | 0 | 0 | [56 empty] | 0
C - Commercial & Industrial | C1 - Large Business Energy Solutions | C1c - LCI Midstream | [25 empty] | 0 |  |  |  | 0 |  |  |  | 0 |  |  |  | 0 | [9 empty] | 0 | 0 | [56 empty] | 0
C - Commercial & Industrial | C1 - Large Business Energy Solutions | C1c - LCI Midstream | [25 empty] | 0 |  |  |  | 0 |  |  |  | 0 |  |  |  | 0 | [9 empty] | 0 | 0 | [56 empty] | 0
C - Commercial & Industrial | C1 - Large Business Energy Solutions | C1c - LCI Midstream | [25 empty] | 0 |  |  |  | 0 |  |  |  | 0 |  |  |  | 0 | [9 empty] | 0 | 0 | [56 empty] | 0
C - Commercial & Industrial | C1 - Large Business Energy Solutions | C1c - LCI Midstream | [25 empty] | 0 |  |  |  | 0 |  |  |  | 0 |  |  |  | 0 | [9 empty] | 0 | 0 | [56 empty] | 0
C - Commercial & Industrial | C1 - Large Business Energy Solutions | C1c - LCI Midstream | [25 empty] | 0 |  |  |  | 0 |  |  |  | 0 |  |  |  | 0 | [9 empty] | 0 | 0 | [56 empty] | 0
C - Commercial & Industrial | C1 - Large Business Energy Solutions | C1c - LCI Midstream | [25 empty] | 0 |  |  |  | 0 |  |  |  | 0 |  |  |  | 0 | [9 empty] | 0 | 0 | [56 empty] | 0
C - Commercial & Industrial | C1 - Large Business Energy Solutions | C1c - LCI Midstream | [25 empty] | 0 |  |  |  | 0 |  |  |  | 0 |  |  |  | 0 | [9 empty] | 0 | 0 | [56 empty] | 0
C - Commercial & Industrial | C1 - Large Business Energy Solutions | C1c - LCI Midstream | [25 empty] | 0 |  |  |  | 0 |  |  |  | 0 |  |  |  | 0 | [9 empty] | 0 | 0 | [56 empty] | 0
C - Commercial & Industrial | C1 - Large Business Energy Solutions | C1c - LCI Midstream | [25 empty] | 0 |  |  |  | 0 |  |  |  | 0 |  |  |  | 0 | [9 empty] | 0 | 0 | [56 empty] | 0
C - Commercial & Industrial | C1 - Large Business Energy Solutions | C1c - LCI Midstream | [25 empty] | 0 |  |  |  | 0 |  |  |  | 0 |  |  |  | 0 | [9 empty] | 0 | 0 | [56 empty] | 0
C - Commercial & Industrial | C1 - Large Business Energy Solutions | C1c - LCI Midstream | [25 empty] | 0 |  |  |  | 0 |  |  |  | 0 |  |  |  | 0 | [9 empty] | 0 | 0 | [56 empty] | 0
C - Commercial & Industrial | C1 - Large Business Energy Solutions | C1c - LCI Midstream | [25 empty] | 0 |  |  |  | 0 |  |  |  | 0 |  |  |  | 0 | [9 empty] | 0 | 0 | [56 empty] | 0
C - Commercial & Industrial | C1 - Large Business Energy Solutions | C1c - LCI Midstream | [25 empty] | 0 |  |  |  | 0 |  |  |  | 0 |  |  |  | 0 | [9 empty] | 0 | 0 | [56 empty] | 0
C - Commercial & Industrial | C1 - Large Business Energy Solutions | C1c - LCI Midstream | Upstream Rebate Processing |  | Non-Energy Saving | 1 | 1 | 51996.3933 | 51996.3933 | 0 | 0 | 0 | 0 | 0 | 0 | 0 | 0 | 0 | 0 | 0 | 0 | 0 | 0 | 0 | 0 | 0 | 0 | 0 | 0 | 0 | 0 | 0 | 0 | 0 | 0 | 0 | 0 | 0 | 0 | 0 | 0 | 0 | 0 | 0 | 0 | 0 | 0 | 0 | 0 | 0 | 0 | 0 | 0 | 0 | 0 | 0 | 0 | 0 | 0 | 0 | 0 | 0 | 0 | 0 | 0 | 0 | 0 | 0 | 0 | 0 | 0 | 0 | 0 | 0 | 0 | 0 | 0 | 0 | 0 | 0 | 0 | 0 | 0 | 0 | 0 | 0 | 0 | 0 | 0 | 0 | 0 | 0 | 0 | 0 | 0 | 0 | 0 | 0 | 0 | 0 | 0 | 0 | 0 | 0 | 0 |  | 0 | 0 | 0 | 0 | 0 | 0 | 0 | 0 | 0 | 0 | 0
[28 empty] | 0 |  |  |  | 0 |  |  |  | 0 |  |  |  | 0 | [9 empty] | 0 | 0 | [56 empty] | 0
C - Commercial & Industrial | C1 - Large Business Energy Solutions | C1d - LCI Direct Install | Custom Large Compressed Air Direct Install | EC1d001 | Compressed Air | [22 empty] | 0 |  |  |  | 0 |  |  |  | 0 |  |  |  | 0 | [9 empty] | 0 | 0 | [56 empty] | 0
C - Commercial & Industrial | C1 - Large Business Energy Solutions | C1d - LCI Direct Install | Custom Large Hot Water Direct Install | EC1d002 | Hot Water | [22 empty] | 0 |  |  |  | 0 |  |  |  | 0 |  |  |  | 0 | [9 empty] | 0 | 0 | [56 empty] | 0
C - Commercial & Industrial | C1 - Large Business Energy Solutions | C1d - LCI Direct Install | Custom Large HVAC Direct Install | EC1d003 | HVAC | [22 empty] | 0 |  |  |  | 0 |  |  |  | 0 |  |  |  | 0 | [9 empty] | 0 | 0 | [56 empty] | 0
C - Commercial & Industrial | C1 - Large Business Energy Solutions | C1d - LCI Direct Install | Custom Large Lighting Direct Install - Interior | EC1d004 | Lighting | 13.8255 | 5 | 471204.9716 | 250640.9423 | 220564.0292 | 1250.0002 | 1248.7502 | 6250.0011 | 6243.7511 | 1173.8252 | 5869.126 | 1778.3452 | 1021.2279 | 2013.1102 | 1062.3118 | 235 | 152.5 | 143.35 | 200 | 188 | -1479.0003 | -7395.0013 | -1390.2602 | -6951.3012 | -2958.0005 | -14790.0026 | -2780.5205 | -13902.6024 | 0 | 0 | 0 | 0 | 0 | 0 | 0 | 0 | 0 | 0 | 0 | 0 | 0 | 0 | 0 | 0 | -4170.7807 | -20853.9036 | 0 | 0 | 0 | 138337.443 | 77554.8229 | 114450.7848 | 56500.8501 | 386843.9008 | 12454.1775 | 6182.3452 | 8091.619 | 2699.6216 | 13639.8557 | 43067.619 | 429911.5198 | 52344.3336 | 0 | 1620.6556 | 0 | 90548.1215 | 0 | 106105.003 | 250618.1137 | 680529.6335 | 0 | 0 | 0 | 0 | 0 | -65696.6073 | 0 | -65696.6073 | -15.2548 | 0 | 0 | 0 | 0 | 0 | -3586.3361 | 0 | -3601.5908 | -69298.1981 | 0 | -350027.3868 | 0 | -209.2723 | 0 | 0 | 0 | 0 | 0 | 0 | -419534.8573 | 26099.4776 |  | -14812.923 | 11286.5546 | 87917.0365 | 55949.9435 | 108524.7237 | 64552.1448 | 316943.8486 | 272281.3309 | 246181.8532 | 680529.6335 | 589225.1794
C - Commercial & Industrial | C1 - Large Business Energy Solutions | C1d - LCI Direct Install | Custom Large Lighting Direct Install - Exterior | EC1d005 | Lighting | 4.9377 | 4 | 65121.1195 | 34638.8933 | 30482.2261 | 175.2306 | 175.0554 | 700.9226 | 700.2217 | 164.5521 | 658.2084 | 132.2999 | 207.9938 | 126.376 | 190.8804 | 32.9434 | 35.0461 | 32.9434 | 0 | 0 | 0 | 0 | 0 | 0 | 0 | 0 | 0 | 0 | 0 | 0 | 0 | 0 | 0 | 0 | 0 | 0 | 0 | 0 | 0 | 0 | 0 | 0 | 0 | 0 | 0 | 0 | 0 | 0 | 0 | 10337.9933 | 15759.1993 | 7157.1786 | 10028.2942 | 43282.6654 | 902.3373 | 1216.8436 | 493.1845 | 467.8371 | 1553.9874 | 4634.1899 | 47916.8553 | 0 | 0 | 0 | 0 | 0 | 0 | 0 | 0 | 47916.8553 | 0 | 0 | 0 | 0 | 0 | 0 | 0 | 0 | 0 | 0 | 0 | 0 | 0 | 0 | 0 | 0 | 0 | 0 | 0 | 0 | 0 | 0 | 0 | 0 | 0 | 0 | 0 | 0 | 0 | 4791.6855 |  | 0 | 4791.6855 | 6796.6145 | 11963.7467 | 7000.1189 | 12121.7525 | 37882.2325 | 52708.5408 | 47916.8553 | 47916.8553 | 90590.7733
C - Commercial & Industrial | C1 - Large Business Energy Solutions | C1d - LCI Direct Install | Custom Large Lighting Direct Install - Controls | EC1d006 | Lighting | [22 empty] | 0 |  |  |  | 0 |  |  |  | 0 |  |  |  | 0 | [9 empty] | 0 | 0 | [56 empty] | 0
C - Commercial & Industrial | C1 - Large Business Energy Solutions | C1d - LCI Direct Install | Custom Large Motors Direct Install | EC1d007 | Motors/Drives | 0.98754 | 15 | 111230.7493 | 55615.3746 | 55615.3746 | 153.6085 | 138.2477 | 2304.1277 | 2073.7149 | 138.2477 | 2073.7149 | 476.9544 | 165.8972 | 1078.3317 | 352.5315 | 0 | 0 | 0 | 0 | 0 | 0 | 0 | 0 | 0 | 0 | 0 | 0 | 0 | 0 | 0 | 0 | 0 | 0 | 0 | 0 | 0 | 0 | 0 | 0 | 0 | 0 | 0 | 0 | 0 | 0 | 0 | 0 | 0 | 0 | 33542.8212 | 11508.0651 | 57272.4735 | 17555.4589 | 119878.8187 | 2201.5542 | 667.2596 | 2940.9181 | 607.5574 | 2121.6463 | 8538.9356 | 128417.7542 | 0 | 0 | 0 | 0 | 0 | 0 | 0 | 0 | 128417.7542 | 0 | 0 | 0 | 0 | 0 | 0 | 0 | 0 | 0 | 0 | 0 | 0 | 0 | 0 | 0 | 0 | 0 | 0 | 0 | 0 | 0 | 0 | 0 | 0 | 0 | 0 | 0 | 0 | 0 | 12841.7754 |  | 0 | 12841.7754 | 15418.9217 | 5731.348 | 38105.8671 | 13603.1305 | 72859.2673 | 141259.5296 | 128417.7542 | 128417.7542 | 214118.7969
C - Commercial & Industrial | C1 - Large Business Energy Solutions | C1d - LCI Direct Install | Custom Large Process Direct Install | EC1d008 | Process | [22 empty] | 0 |  |  |  | 0 |  |  |  | 0 |  |  |  | 0 | [9 empty] | 0 | 0 | [56 empty] | 0
C - Commercial & Industrial | C1 - Large Business Energy Solutions | C1d - LCI Direct Install | Custom Large Refrigeration Direct Install | EC1d009 | Refrigeration | [22 empty] | 0 |  |  |  | 0 |  |  |  | 0 |  |  |  | 0 | [9 empty] | 0 | 0 | [56 empty] | 0
C - Commercial & Industrial | C1 - Large Business Energy Solutions | C1d - LCI Direct Install | Custom Large Other Direct Install | EC1d010 | Custom Measures | 3.9502 | 14.7631 | 64585.343 | 32292.6715 | 32292.6715 | 119.703 | 107.7327 | 1767.1819 | 1590.4638 | 107.7327 | 1590.4638 | 397.6159 | 397.6159 | 397.6159 | 397.6159 | 2.5573 | 2.4447 | 2.4447 | 2.3108 | 2.3108 | 0 | 0 | 0 | 0 | 0 | 0 | 0 | 0 | 0 | 0 | 0 | 0 | 0 | 0 | 0 | 0 | 0 | 0 | 0 | 0 | 0 | 0 | 0 | 0 | 0 | 0 | 0 | 0 | 0 | 28032.8275 | 27644.5479 | 21160.6368 | 19836.3289 | 96674.341 | 1864.7957 | 1624.9296 | 1101.8166 | 696.2547 | 1652.9338 | 6940.7303 | 103615.0714 | 1819.3447 | 0 | 0 | 0 | 2891.957 | 0 | 3388.818 | 8100.1198 | 111715.1912 | 0 | 0 | 0 | 0 | 0 | 0 | 0 | 0 | 0 | 0 | 0 | 0 | 0 | 0 | 0 | 0 | 0 | 0 | 0 | 0 | 0 | 0 | 0 | 0 | 0 | 0 | 0 | 0 | 0 | 11171.5191 |  | 0 | 11171.5191 | 12971.7857 | 13873.2211 | 14181.8893 | 15491.8274 | 56518.7235 | 122886.7103 | 111715.1912 | 111715.1912 | 179405.4338
C - Commercial & Industrial | C1 - Large Business Energy Solutions | C1d - LCI Direct Install | Daylight Dimming | EC1d011 | Lighting | [22 empty] | 0 |  |  |  | 0 |  |  |  | 0 |  |  |  | 0 | [9 empty] | 0 | 0 | [56 empty] | 0
C - Commercial & Industrial | C1 - Large Business Energy Solutions | C1d - LCI Direct Install | Lighting Fixture - Exterior w/ Controls | EC1d012 | Lighting | [22 empty] | 0 |  |  |  | 0 |  |  |  | 0 |  |  |  | 0 | [9 empty] | 0 | 0 | [56 empty] | 0
C - Commercial & Industrial | C1 - Large Business Energy Solutions | C1d - LCI Direct Install | Lighting Fixture - Exterior w/o Controls | EC1d013 | Lighting | [22 empty] | 0 |  |  |  | 0 |  |  |  | 0 |  |  |  | 0 | [9 empty] | 0 | 0 | [56 empty] | 0
C - Commercial & Industrial | C1 - Large Business Energy Solutions | C1d - LCI Direct Install | Lighting Fixture - Interior w/ Controls | EC1d014 | Lighting | [22 empty] | 0 |  |  |  | 0 |  |  |  | 0 |  |  |  | 0 | [9 empty] | 0 | 0 | [56 empty] | 0
C - Commercial & Industrial | C1 - Large Business Energy Solutions | C1d - LCI Direct Install | Lighting Fixture - Interior w/o Controls | EC1d015 | Lighting | [22 empty] | 0 |  |  |  | 0 |  |  |  | 0 |  |  |  | 0 | [9 empty] | 0 | 0 | [56 empty] | 0
C - Commercial & Industrial | C1 - Large Business Energy Solutions | C1d - LCI Direct Install | Lighting Occupancy Sensors | EC1d016 | Lighting | [22 empty] | 0 |  |  |  | 0 |  |  |  | 0 |  |  |  | 0 | [9 empty] | 0 | 0 | [56 empty] | 0
C - Commercial & Industrial | C1 - Large Business Energy Solutions | C1d - LCI Direct Install | [Open Measure - To Be Assigned] | EC1d017 | [23 empty] | 0 |  |  |  | 0 |  |  |  | 0 |  |  |  | 0 | [9 empty] | 0 | 0 | [56 empty] | 0
C - Commercial & Industrial | C1 - Large Business Energy Solutions | C1d - LCI Direct Install | Case Motor Replacement | EC1d018 | Refrigeration | [22 empty] | 0 |  |  |  | 0 |  |  |  | 0 |  |  |  | 0 | [9 empty] | 0 | 0 | [56 empty] | 0
C - Commercial & Industrial | C1 - Large Business Energy Solutions | C1d - LCI Direct Install | Cooler Night Cover | EC1d019 | Refrigeration | [22 empty] | 0 |  |  |  | 0 |  |  |  | 0 |  |  |  | 0 | [9 empty] | 0 | 0 | [56 empty] | 0
C - Commercial & Industrial | C1 - Large Business Energy Solutions | C1d - LCI Direct Install | Demand Control Ventilation | EC1d020 | HVAC | [22 empty] | 0 |  |  |  | 0 |  |  |  | 0 |  |  |  | 0 | [9 empty] | 0 | 0 | [56 empty] | 0
C - Commercial & Industrial | C1 - Large Business Energy Solutions | C1d - LCI Direct Install | Door Heater Controls | EC1d021 | Refrigeration | [22 empty] | 0 |  |  |  | 0 |  |  |  | 0 |  |  |  | 0 | [9 empty] | 0 | 0 | [56 empty] | 0
C - Commercial & Industrial | C1 - Large Business Energy Solutions | C1d - LCI Direct Install | Dual Enthalpy Economizer Controls (DEEC) | EC1d022 | HVAC | [22 empty] | 0 |  |  |  | 0 |  |  |  | 0 |  |  |  | 0 | [9 empty] | 0 | 0 | [56 empty] | 0
C - Commercial & Industrial | C1 - Large Business Energy Solutions | C1d - LCI Direct Install | Duct Sealing, Electric | EC1d023 | HVAC | [22 empty] | 0 |  |  |  | 0 |  |  |  | 0 |  |  |  | 0 | [9 empty] | 0 | 0 | [56 empty] | 0
C - Commercial & Industrial | C1 - Large Business Energy Solutions | C1d - LCI Direct Install | Ductless Mini Split Heat Pump | EC1d024 | HVAC | [22 empty] | 0 |  |  |  | 0 |  |  |  | 0 |  |  |  | 0 | [9 empty] | 0 | 0 | [56 empty] | 0
C - Commercial & Industrial | C1 - Large Business Energy Solutions | C1d - LCI Direct Install | ECM Evaporator Fan Motors for Walk-in Cooler/Freezer | EC1d025 | Refrigeration | [22 empty] | 0 |  |  |  | 0 |  |  |  | 0 |  |  |  | 0 | [9 empty] | 0 | 0 | [56 empty] | 0
C - Commercial & Industrial | C1 - Large Business Energy Solutions | C1d - LCI Direct Install | Electronic Defrost Control | EC1d026 | Refrigeration | [22 empty] | 0 |  |  |  | 0 |  |  |  | 0 |  |  |  | 0 | [9 empty] | 0 | 0 | [56 empty] | 0
C - Commercial & Industrial | C1 - Large Business Energy Solutions | C1d - LCI Direct Install | Energy Management System, Electric | EC1d027 | HVAC | [22 empty] | 0 |  |  |  | 0 |  |  |  | 0 |  |  |  | 0 | [9 empty] | 0 | 0 | [56 empty] | 0
C - Commercial & Industrial | C1 - Large Business Energy Solutions | C1d - LCI Direct Install | Energy Star Wifi Thermostat, Electric | EC1d028 | HVAC | [22 empty] | 0 |  |  |  | 0 |  |  |  | 0 |  |  |  | 0 | [9 empty] | 0 | 0 | [56 empty] | 0
C - Commercial & Industrial | C1 - Large Business Energy Solutions | C1d - LCI Direct Install | Evaporator Fan Control | EC1d029 | Refrigeration | [22 empty] | 0 |  |  |  | 0 |  |  |  | 0 |  |  |  | 0 | [9 empty] | 0 | 0 | [56 empty] | 0
C - Commercial & Industrial | C1 - Large Business Energy Solutions | C1d - LCI Direct Install | Faucet Aerator, Electric | EC1d030 | Hot Water | [22 empty] | 0 |  |  |  | 0 |  |  |  | 0 |  |  |  | 0 | [9 empty] | 0 | 0 | [56 empty] | 0
C - Commercial & Industrial | C1 - Large Business Energy Solutions | C1d - LCI Direct Install | Hotel Occupancy Sensor | EC1d031 | HVAC | [22 empty] | 0 |  |  |  | 0 |  |  |  | 0 |  |  |  | 0 | [9 empty] | 0 | 0 | [56 empty] | 0
C - Commercial & Industrial | C1 - Large Business Energy Solutions | C1d - LCI Direct Install | Low Pressure Drop Filter | EC1d032 | Compressed Air | [22 empty] | 0 |  |  |  | 0 |  |  |  | 0 |  |  |  | 0 | [9 empty] | 0 | 0 | [56 empty] | 0
C - Commercial & Industrial | C1 - Large Business Energy Solutions | C1d - LCI Direct Install | Thermostatic Shut-Off Valve, Electric | EC1d033 | Hot Water | [22 empty] | 0 |  |  |  | 0 |  |  |  | 0 |  |  |  | 0 | [9 empty] | 0 | 0 | [56 empty] | 0
C - Commercial & Industrial | C1 - Large Business Energy Solutions | C1d - LCI Direct Install | Low-Flow Showerhead, Electric | EC1d034 | Hot Water | [22 empty] | 0 |  |  |  | 0 |  |  |  | 0 |  |  |  | 0 | [9 empty] | 0 | 0 | [56 empty] | 0
C - Commercial & Industrial | C1 - Large Business Energy Solutions | C1d - LCI Direct Install | Motors, Open Drip | EC1d035 | Motors/Drives | [22 empty] | 0 |  |  |  | 0 |  |  |  | 0 |  |  |  | 0 | [9 empty] | 0 | 0 | [56 empty] | 0
C - Commercial & Industrial | C1 - Large Business Energy Solutions | C1d - LCI Direct Install | Motors, Totally Enclosed Fan Cooled | EC1d036 | Motors/Drives | [22 empty] | 0 |  |  |  | 0 |  |  |  | 0 |  |  |  | 0 | [9 empty] | 0 | 0 | [56 empty] | 0
C - Commercial & Industrial | C1 - Large Business Energy Solutions | C1d - LCI Direct Install | Novelty Cooler Shutoff | EC1d037 | Refrigeration | [22 empty] | 0 |  |  |  | 0 |  |  |  | 0 |  |  |  | 0 | [9 empty] | 0 | 0 | [56 empty] | 0
C - Commercial & Industrial | C1 - Large Business Energy Solutions | C1d - LCI Direct Install | Pipe Wrap - Heating, Electric | EC1d038 | HVAC | [22 empty] | 0 |  |  |  | 0 |  |  |  | 0 |  |  |  | 0 | [9 empty] | 0 | 0 | [56 empty] | 0
C - Commercial & Industrial | C1 - Large Business Energy Solutions | C1d - LCI Direct Install | Pipe Wrap - Hot Water, Electric | EC1d039 | Hot Water | [22 empty] | 0 |  |  |  | 0 |  |  |  | 0 |  |  |  | 0 | [9 empty] | 0 | 0 | [56 empty] | 0
C - Commercial & Industrial | C1 - Large Business Energy Solutions | C1d - LCI Direct Install | Pre Rinse Spray Valve, Electric | EC1d040 | Hot Water | [22 empty] | 0 |  |  |  | 0 |  |  |  | 0 |  |  |  | 0 | [9 empty] | 0 | 0 | [56 empty] | 0
C - Commercial & Industrial | C1 - Large Business Energy Solutions | C1d - LCI Direct Install | Programmable Thermostat, Electric | EC1d041 | HVAC | [22 empty] | 0 |  |  |  | 0 |  |  |  | 0 |  |  |  | 0 | [9 empty] | 0 | 0 | [56 empty] | 0
C - Commercial & Industrial | C1 - Large Business Energy Solutions | C1d - LCI Direct Install | Steam Trap, Electric | EC1d042 | HVAC | [22 empty] | 0 |  |  |  | 0 |  |  |  | 0 |  |  |  | 0 | [9 empty] | 0 | 0 | [56 empty] | 0
C - Commercial & Industrial | C1 - Large Business Energy Solutions | C1d - LCI Direct Install | Variable Frequency Drive | EC1d043 | Motors/Drives | [22 empty] | 0 |  |  |  | 0 |  |  |  | 0 |  |  |  | 0 | [9 empty] | 0 | 0 | [56 empty] | 0
C - Commercial & Industrial | C1 - Large Business Energy Solutions | C1d - LCI Direct Install | Variable Frequency Drive with Motor | EC1d044 | Motors/Drives | [22 empty] | 0 |  |  |  | 0 |  |  |  | 0 |  |  |  | 0 | [9 empty] | 0 | 0 | [56 empty] | 0
C - Commercial & Industrial | C1 - Large Business Energy Solutions | C1d - LCI Direct Install | Vending Miser | EC1d045 | Refrigeration | [22 empty] | 0 |  |  |  | 0 |  |  |  | 0 |  |  |  | 0 | [9 empty] | 0 | 0 | [56 empty] | 0
C - Commercial & Industrial | C1 - Large Business Energy Solutions | C1d - LCI Direct Install | Zero Loss Condensate Drain | EC1d046 | Compressed Air | [22 empty] | 0 |  |  |  | 0 |  |  |  | 0 |  |  |  | 0 | [9 empty] | 0 | 0 | [56 empty] | 0
C - Commercial & Industrial | C1 - Large Business Energy Solutions | C1d - LCI Direct Install | CI Audits - Large Direct Install |  | Non-Energy Saving | [22 empty] | 0 |  |  |  | 0 |  |  |  | 0 |  |  |  | 0 | [9 empty] | 0 | 0 | [56 empty] | 0
C - Commercial & Industrial | C1 - Large Business Energy Solutions | C1d - LCI Direct Install | Vendor Fees |  | Non-Energy Saving | [22 empty] | 0 |  |  |  | 0 |  |  |  | 0 |  |  |  | 0 | [9 empty] | 0 | 0 | [56 empty] | 0
C - Commercial & Industrial | C1 - Large Business Energy Solutions | C1d - LCI Direct Install | Induction Cooktop Displacing Electric Resistance | EC1d047 | Food Service | [22 empty] | 0 |  |  |  | 0 |  |  |  | 0 |  |  |  | 0 | [9 empty] | 0 | 0 | [56 empty] | 0
C - Commercial & Industrial | C1 - Large Business Energy Solutions | C1d - LCI Direct Install | [25 empty] | 0 |  |  |  | 0 |  |  |  | 0 |  |  |  | 0 | [9 empty] | 0 | 0 | [56 empty] | 0
C - Commercial & Industrial | C1 - Large Business Energy Solutions | C1d - LCI Direct Install | [25 empty] | 0 |  |  |  | 0 |  |  |  | 0 |  |  |  | 0 | [9 empty] | 0 | 0 | [56 empty] | 0
C - Commercial & Industrial | C1 - Large Business Energy Solutions | C1d - LCI Direct Install | [25 empty] | 0 |  |  |  | 0 |  |  |  | 0 |  |  |  | 0 | [9 empty] | 0 | 0 | [56 empty] | 0
C - Commercial & Industrial | C1 - Large Business Energy Solutions | C1d - LCI Direct Install | [25 empty] | 0 |  |  |  | 0 |  |  |  | 0 |  |  |  | 0 | [9 empty] | 0 | 0 | [56 empty] | 0
C - Commercial & Industrial | C1 - Large Business Energy Solutions | C1d - LCI Direct Install | [25 empty] | 0 |  |  |  | 0 |  |  |  | 0 |  |  |  | 0 | [9 empty] | 0 | 0 | [56 empty] | 0
C - Commercial & Industrial | C1 - Large Business Energy Solutions | C1d - LCI Direct Install | [25 empty] | 0 |  |  |  | 0 |  |  |  | 0 |  |  |  | 0 | [9 empty] | 0 | 0 | [56 empty] | 0
[28 empty] | 0 |  |  |  | 0 |  |  |  | 0 |  |  |  | 0 | [9 empty] | 0 | 0 | [56 empty] | 0
C - Commercial & Industrial | C1 - Large Business Energy Solutions |  | 0 | 0 | 0 | [22 empty] | 0 |  |  |  | 0 |  |  |  | 0 |  |  |  | 0 | [9 empty] | 0 | 0 | [56 empty] | 0
[28 empty] | 0 |  |  |  | 0 |  |  |  | 0 |  |  |  | 0 | [9 empty] | 0 | 0 | [56 empty] | 0
C - Commercial & Industrial | C2 - Small Business Energy Solutions | C2a - SCI Retrofit | Custom Small Compressed Air Retro | EC2a001 | Compressed Air | [22 empty] | 0 |  |  |  | 0 |  |  |  | 0 |  |  |  | 0 | [9 empty] | 0 | 0 | [56 empty] | 0
C - Commercial & Industrial | C2 - Small Business Energy Solutions | C2a - SCI Retrofit | Custom Small Hot Water Retro | EC2a002 | Hot Water | [22 empty] | 0 |  |  |  | 0 |  |  |  | 0 |  |  |  | 0 | [9 empty] | 0 | 0 | [56 empty] | 0
C - Commercial & Industrial | C2 - Small Business Energy Solutions | C2a - SCI Retrofit | Custom Small HVAC Retro | EC2a003 | HVAC | 5.0148 | 12 | 6759.4157 | 2365.7955 | 4393.6202 | 5.6848 | 5.1163 | 68.2179 | 61.3961 | 5.1163 | 61.3961 | 44.2052 | 11.0513 | 4.9117 | 1.2279 | 0.88047 | 0.7484 | 0.7484 | 0.61633 | 0.61633 | 0 | 0 | 0 | 0 | 0 | 0 | 0 | 0 | 0 | 0 | 0 | 0 | 0 | 0 | 0 | 0 | 0 | 0 | 0 | 0 | 0 | 0 | 0 | 0 | 0 | 0 | 0 | 0 | 0 | 3214.9601 | 790.0951 | 268.0743 | 62.6436 | 4335.7732 | 255.056 | 55.5621 | 16.7445 | 2.6453 | 78.2674 | 408.2753 | 4744.0484 | 403.6517 | 0 | 0 | 0 | 649.7267 | 0 | 761.3548 | 1814.7332 | 6558.7817 | 0 | 0 | 0 | 0 | 0 | 0 | 0 | 0 | 0 | 0 | 0 | 0 | 0 | 0 | 0 | 0 | 0 | 0 | 0 | 0 | 0 | 0 | 0 | 0 | 0 | 0 | 0 | 0 | 0 | 655.8782 |  | 0 | 655.8782 | 1614.3797 | 436.058 | 196.4441 | 53.9354 | 2300.8172 | 7214.6598 | 6558.7817 | 6558.7817 | 9515.477
C - Commercial & Industrial | C2 - Small Business Energy Solutions | C2a - SCI Retrofit | Custom Small Lighting Retro - Interior | EC2a004 | Lighting | 125.371 | 5 | 2801459.9043 | 1043096.7729 | 1758363.1314 | 2864.5487 | 3053.6089 | 14322.7436 | 15268.0447 | 2870.3924 | 14351.962 | 4348.6445 | 2497.2414 | 4922.723 | 2597.7051 | 538.5352 | 349.4749 | 328.5064 | 458.3278 | 430.8281 | -574.0269 | -2870.1346 | -539.5853 | -2697.9265 | -1148.0538 | -5740.2692 | -1079.1706 | -5395.853 | 0 | 0 | 0 | 0 | 0 | 0 | 0 | 0 | 0 | 0 | 0 | 0 | 0 | 0 | 0 | 0 | -1618.7559 | -8093.7796 | 0 | 0 | 0 | 338280.9843 | 189647.2947 | 279870.1734 | 138163.34 | 945961.7924 | 30454.5996 | 15117.8869 | 19786.6954 | 6601.4712 | 33353.9764 | 105314.6295 | 1051276.4219 | 119954.2944 | 0 | 3713.9569 | 0 | 207503.5686 | 0 | 243154.3186 | 574326.1384 | 1625602.5603 | 0 | 0 | 0 | 0 | 0 | -25498.049 | 0 | -25498.049 | -5.9207 | 0 | 0 | 0 | 0 | 0 | -1391.9223 | 0 | -1397.843 | -26895.892 | 0 | -135851.9996 | 0 | -81.2224 | 0 | 0 | 0 | 0 | 0 | 0 | -162829.114 | 146277.3446 |  | -5749.165 | 140528.1796 | 214986.348 | 136816.1907 | 265378.986 | 157851.4292 | 775032.9538 | 1603301.626 | 1457024.2813 | 1625602.5603 | 2378334.5798
C - Commercial & Industrial | C2 - Small Business Energy Solutions | C2a - SCI Retrofit | Custom Small Lighting Retro - Exterior | EC2a047 | Lighting | 18.0534 | 4 | 159764.7912 | 59486.8903 | 100277.9008 | 228.7078 | 234.8829 | 914.8311 | 939.5315 | 220.7899 | 883.1596 | 177.5151 | 279.0784 | 169.5666 | 256.1163 | 42.9971 | 45.7416 | 42.9971 | 0 | 0 | 0 | 0 | 0 | 0 | 0 | 0 | 0 | 0 | 0 | 0 | 0 | 0 | 0 | 0 | 0 | 0 | 0 | 0 | 0 | 0 | 0 | 0 | 0 | 0 | 0 | 0 | 0 | 0 | 0 | 13871.1368 | 21145.1102 | 9603.2372 | 13455.594 | 58075.0782 | 1210.7228 | 1632.7157 | 661.7367 | 627.7265 | 2085.0828 | 6217.9844 | 64293.0626 | 0 | 0 | 0 | 0 | 0 | 0 | 0 | 0 | 64293.0626 | 0 | 0 | 0 | 0 | 0 | 0 | 0 | 0 | 0 | 0 | 0 | 0 | 0 | 0 | 0 | 0 | 0 | 0 | 0 | 0 | 0 | 0 | 0 | 0 | 0 | 0 | 0 | 0 | 0 | 6429.3063 |  | 0 | 6429.3063 | 9119.4457 | 16052.5124 | 9392.5004 | 16264.5187 | 50828.9773 | 70722.3689 | 64293.0626 | 64293.0626 | 121551.3461
C - Commercial & Industrial | C2 - Small Business Energy Solutions | C2a - SCI Retrofit | Custom Small Lighting Retro - Controls | EC2a048 | Lighting | 26.0772 | 9.1725 | 12440.4541 | 4632.084 | 7808.3701 | 11.1305 | 11.1305 | 102.0945 | 102.0945 | 10.4627 | 95.9688 | 30.0382 | 18.2341 | 30.806 | 16.9865 | 1.0463 | 0.1447 | 0.13602 | 0.16696 | 0.15694 | -13.1697 | -120.7982 | -12.3795 | -113.5503 | -26.3393 | -241.5965 | -24.7589 | -227.1007 | 0 | 0 | 0 | 0 | 0 | 0 | 0 | 0 | 0 | 0 | 0 | 0 | 0 | 0 | 0 | 0 | -37.1384 | -340.651 | 0 | 0 | 0 | 2255.2097 | 1339.0683 | 1724.6541 | 884.7048 | 6203.6369 | 204.2152 | 107.5595 | 122.9111 | 42.6689 | 157.9281 | 635.2829 | 6838.9198 | 81.7304 | 0 | 0.54016 | 0 | 131.1839 | 0 | 153.7223 | 367.1768 | 7206.0966 | 0 | 0 | 0 | 0 | 0 | -1029.0837 | 0 | -1029.0837 | -0.25621 | 0 | 0 | 0 | 0 | 0 | -41.1071 | 0 | -41.3633 | -1070.447 | 0 | -5541.7595 | 0 | -3.3221 | 0 | 0 | 0 | 0 | 0 | 0 | -6615.5286 | 59.0568 |  | -252.7843 | -193.7275 | 1236.1765 | 821.8553 | 1388.6365 | 848.1356 | 4294.804 | 396.8404 | 337.7836 | 7206.0966 | 4691.6444
C - Commercial & Industrial | C2 - Small Business Energy Solutions | C2a - SCI Retrofit | Custom Small Motors Retro | EC2a005 | Motors/Drives | [22 empty] | 0 |  |  |  | 0 |  |  |  | 0 |  |  |  | 0 | [9 empty] | 0 | 0 | [56 empty] | 0
C - Commercial & Industrial | C2 - Small Business Energy Solutions | C2a - SCI Retrofit | Custom Small Process Retro | EC2a006 | Process | [22 empty] | 0 |  |  |  | 0 |  |  |  | 0 |  |  |  | 0 | [9 empty] | 0 | 0 | [56 empty] | 0
C - Commercial & Industrial | C2 - Small Business Energy Solutions | C2a - SCI Retrofit | Custom Small Refrigeration Retro | EC2a007 | Refrigeration | 2.0059 | 10 | 40785.6485 | 14274.977 | 26510.6715 | 20.1035 | 18.0931 | 201.0349 | 180.9314 | 18.0931 | 180.9314 | 12.6652 | 47.0422 | 41.6142 | 79.6098 | 2.0103 | 1.9902 | 1.9902 | 1.8093 | 1.8093 | 0 | 0 | 0 | 0 | 0 | 0 | 0 | 0 | 0 | 0 | 0 | 0 | 0 | 0 | 0 | 0 | 0 | 0 | 0 | 0 | 0 | 0 | 0 | 0 | 0 | 0 | 0 | 0 | 0 | 942.3274 | 3429.5154 | 2313.3934 | 4124.1364 | 10809.3727 | 83.7641 | 270.6094 | 162.0782 | 195.7031 | 275.784 | 987.9388 | 11797.3115 | 1013.023 | 0 | 5.8945 | 0 | 1631.3517 | 0 | 1911.6307 | 4561.8999 | 16359.2114 | 0 | 0 | 0 | 0 | 0 | 0 | 0 | 0 | 0 | 0 | 0 | 0 | 0 | 0 | 0 | 0 | 0 | 0 | 0 | 0 | 0 | 0 | 0 | 0 | 0 | 0 | 0 | 0 | 0 | 1635.9211 |  | 0 | 1635.9211 | 503.2952 | 2038.3882 | 1811.8014 | 3827.8117 | 8181.2965 | 17995.1325 | 16359.2114 | 16359.2114 | 26176.429
C - Commercial & Industrial | C2 - Small Business Energy Solutions | C2a - SCI Retrofit | Custom Small Other Retro | EC2a008 | Custom Measures | 5.0148 | 17.0259 | 14219.0966 | 4976.6838 | 9242.4128 | 1.8194 | 1.6374 | 30.9767 | 27.879 | 1.6374 | 27.879 | 20.0729 | 5.0182 | 2.2303 | 0.55758 | 0 | 0 | 0 | 0 | 0 | 0 | 0 | 0 | 0 | 0 | 0 | 0 | 0 | 0 | 0 | 0 | 0 | 0 | 0 | 0 | 0 | 0 | 0 | 0 | 0 | 0 | 0 | 0 | 0 | 0 | 0 | 0 | 0 | 0 | 1381.347 | 341.2179 | 116.4282 | 27.3335 | 1866.3265 | 81.6287 | 17.7822 | 5.3589 | 0.8466 | 25.1805 | 130.797 | 1997.1235 | 0 | 0 | 0 | 0 | 0 | 0 | 0 | 0 | 1997.1235 | 0 | 0 | 0 | 0 | 0 | 0 | 0 | 0 | 0 | 0 | 0 | 0 | 0 | 0 | 0 | 0 | 0 | 0 | 0 | 0 | 0 | 0 | 0 | 0 | 0 | 0 | 0 | 0 | 0 | 199.7124 |  | 0 | 199.7124 | 599.8049 | 159.2896 | 72.7359 | 19.8007 | 851.6311 | 2196.8359 | 1997.1235 | 1997.1235 | 3048.467
C - Commercial & Industrial | C2 - Small Business Energy Solutions | C2a - SCI Retrofit | Daylight Dimming | EC2a009 | Lighting | 2.0059 | 9 | 11475.2781 | 4272.7099 | 7202.5682 | 9.9234 | 9.9234 | 89.3103 | 89.3103 | 9.328 | 83.9517 | 26.2769 | 15.9508 | 26.9485 | 14.8594 | 0.9328 | 0.129 | 0.12126 | 0.1687 | 0.15858 | -13.4958 | -121.462 | -12.686 | -114.1743 | -26.9916 | -242.924 | -25.3721 | -228.3485 | 0 | 0 | 0 | 0 | 0 | 0 | 0 | 0 | 0 | 0 | 0 | 0 | 0 | 0 | 0 | 0 | -38.0581 | -342.5228 | 0 | 0 | 0 | 1976.9208 | 1173.3656 | 1511.1457 | 774.8807 | 5436.3127 | 179.7679 | 94.6315 | 108.1135 | 37.5106 | 140.512 | 560.5354 | 5996.8481 | 81.2888 | 0 | 0.55187 | 0 | 130.3771 | 0 | 152.7769 | 364.9947 | 6361.8428 | 0 | 0 | 0 | 0 | 0 | -1036.8513 | 0 | -1036.8513 | -0.25775 | 0 | 0 | 0 | 0 | 0 | -42.0564 | 0 | -42.3141 | -1079.1654 | 0 | -5581.4054 | 0 | -3.3461 | 0 | 0 | 0 | 0 | 0 | 0 | -6663.9168 | -30.2074 |  | -253.6684 | -283.8758 | 1089.9931 | 725.3752 | 1224.3548 | 748.291 | 3788.0141 | -585.9498 | -555.7424 | 6361.8428 | 3202.0643
C - Commercial & Industrial | C2 - Small Business Energy Solutions | C2a - SCI Retrofit | Lighting Fixture - Exterior w/ Controls | EC2a010 | Lighting | [22 empty] | 0 |  |  |  | 0 |  |  |  | 0 |  |  |  | 0 | [9 empty] | 0 | 0 | [56 empty] | 0
C - Commercial & Industrial | C2 - Small Business Energy Solutions | C2a - SCI Retrofit | Lighting Fixture - Exterior w/o Controls | EC2a011 | Lighting | 13.0386 | 4 | 137682.8562 | 51264.8933 | 86417.9629 | 164.2474 | 168.6821 | 656.9895 | 674.7283 | 158.5611 | 634.2446 | 127.4832 | 200.4213 | 121.775 | 183.9309 | 30.8785 | 32.8495 | 30.8785 | 0 | 0 | 0 | 0 | 0 | 0 | 0 | 0 | 0 | 0 | 0 | 0 | 0 | 0 | 0 | 0 | 0 | 0 | 0 | 0 | 0 | 0 | 0 | 0 | 0 | 0 | 0 | 0 | 0 | 0 | 0 | 9961.6115 | 15185.4441 | 6896.6026 | 9663.1878 | 41706.8459 | 869.4854 | 1172.5412 | 475.2288 | 450.8043 | 1497.4104 | 4465.47 | 46172.3159 | 0 | 0 | 0 | 0 | 0 | 0 | 0 | 0 | 46172.3159 | 0 | 0 | 0 | 0 | 0 | 0 | 0 | 0 | 0 | 0 | 0 | 0 | 0 | 0 | 0 | 0 | 0 | 0 | 0 | 0 | 0 | 0 | 0 | 0 | 0 | 0 | 0 | 0 | 0 | 4617.2316 |  | 0 | 4617.2316 | 6549.1658 | 11528.1749 | 6745.2612 | 11680.4281 | 36503.0301 | 50789.5475 | 46172.3159 | 46172.3159 | 87292.5776
C - Commercial & Industrial | C2 - Small Business Energy Solutions | C2a - SCI Retrofit | Lighting Fixture - Interior w/ Controls | EC2a012 | Lighting | [22 empty] | 0 |  |  |  | 0 |  |  |  | 0 |  |  |  | 0 | [9 empty] | 0 | 0 | [56 empty] | 0
C - Commercial & Industrial | C2 - Small Business Energy Solutions | C2a - SCI Retrofit | Lighting Fixture - Interior w/o Controls | EC2a013 | Lighting | 1209.5793 | 5 | 2182720.0163 | 812714.8997 | 1370005.1166 | 1952.8905 | 2081.7812 | 9764.4524 | 10408.9062 | 1956.8744 | 9784.3719 | 2964.6647 | 1702.4807 | 3356.0395 | 1770.9713 | 367.1434 | 151.9349 | 142.8188 | 223.4263 | 210.0207 | -449.8158 | -2249.0789 | -422.8268 | -2114.1341 | -899.6315 | -4498.1577 | -845.6537 | -4228.2683 | 0 | 0 | 0 | 0 | 0 | 0 | 0 | 0 | 0 | 0 | 0 | 0 | 0 | 0 | 0 | 0 | -1268.4805 | -6342.4024 | 0 | 0 | 0 | 230621.2165 | 129291.0091 | 190799.9646 | 94192.1037 | 644904.294 | 20762.2572 | 10306.537 | 13489.4717 | 4500.517 | 22738.8915 | 71797.6744 | 716701.9684 | 58475.492 | 0 | 1810.485 | 0 | 101154.1381 | 0 | 118533.217 | 279973.3321 | 996675.3005 | 0 | 0 | 0 | 0 | 0 | -19980.6389 | 0 | -19980.6389 | -4.6395 | 0 | 0 | 0 | 0 | 0 | -1090.7304 | 0 | -1095.3699 | -21076.0088 | 0 | -106455.5862 | 0 | -63.647 | 0 | 0 | 0 | 0 | 0 | 0 | -127595.2421 | 86908.0058 |  | -4505.1286 | 82402.8772 | 146565.7705 | 93273.692 | 180920.6767 | 107614.3511 | 528374.4903 | 951482.9357 | 864574.9298 | 996675.3005 | 1479857.426
C - Commercial & Industrial | C2 - Small Business Energy Solutions | C2a - SCI Retrofit | Lighting Occupancy Sensors | EC2a014 | Lighting | [22 empty] | 0 |  |  |  | 0 |  |  |  | 0 |  |  |  | 0 | [9 empty] | 0 | 0 | [56 empty] | 0
C - Commercial & Industrial | C2 - Small Business Energy Solutions | C2a - SCI Retrofit | [Open Measure - To Be Assigned] | EC2a015 | [23 empty] | 0 |  |  |  | 0 |  |  |  | 0 |  |  |  | 0 | [9 empty] | 0 | 0 | [56 empty] | 0
C - Commercial & Industrial | C2 - Small Business Energy Solutions | C2a - SCI Retrofit | Case Motor Replacement | EC2a016 | Refrigeration | [22 empty] | 0 |  |  |  | 0 |  |  |  | 0 |  |  |  | 0 | [9 empty] | 0 | 0 | [56 empty] | 0
C - Commercial & Industrial | C2 - Small Business Energy Solutions | C2a - SCI Retrofit | Cooler Night Cover | EC2a017 | Refrigeration | [22 empty] | 0 |  |  |  | 0 |  |  |  | 0 |  |  |  | 0 | [9 empty] | 0 | 0 | [56 empty] | 0
C - Commercial & Industrial | C2 - Small Business Energy Solutions | C2a - SCI Retrofit | Demand Control Ventilation | EC2a018 | HVAC | [22 empty] | 0 |  |  |  | 0 |  |  |  | 0 |  |  |  | 0 | [9 empty] | 0 | 0 | [56 empty] | 0
C - Commercial & Industrial | C2 - Small Business Energy Solutions | C2a - SCI Retrofit | Door Heater Controls | EC2a019 | Refrigeration | [22 empty] | 0 |  |  |  | 0 |  |  |  | 0 |  |  |  | 0 | [9 empty] | 0 | 0 | [56 empty] | 0
C - Commercial & Industrial | C2 - Small Business Energy Solutions | C2a - SCI Retrofit | Dual Enthalpy Economizer Controls (DEEC) | EC2a020 | HVAC | [22 empty] | 0 |  |  |  | 0 |  |  |  | 0 |  |  |  | 0 | [9 empty] | 0 | 0 | [56 empty] | 0
C - Commercial & Industrial | C2 - Small Business Energy Solutions | C2a - SCI Retrofit | Duct Sealing, Electric | EC2a021 | HVAC | [22 empty] | 0 |  |  |  | 0 |  |  |  | 0 |  |  |  | 0 | [9 empty] | 0 | 0 | [56 empty] | 0
C - Commercial & Industrial | C2 - Small Business Energy Solutions | C2a - SCI Retrofit | Ductless Mini Split Heat Pump | EC2a022 | HVAC | [22 empty] | 0 |  |  |  | 0 |  |  |  | 0 |  |  |  | 0 | [9 empty] | 0 | 0 | [56 empty] | 0
C - Commercial & Industrial | C2 - Small Business Energy Solutions | C2a - SCI Retrofit | ECM Evaporator Fan Motors for Walk-in Cooler/Freezer | EC2a023 | Refrigeration | [22 empty] | 0 |  |  |  | 0 |  |  |  | 0 |  |  |  | 0 | [9 empty] | 0 | 0 | [56 empty] | 0
C - Commercial & Industrial | C2 - Small Business Energy Solutions | C2a - SCI Retrofit | Electronic Defrost Control | EC2a024 | Refrigeration | [22 empty] | 0 |  |  |  | 0 |  |  |  | 0 |  |  |  | 0 | [9 empty] | 0 | 0 | [56 empty] | 0
C - Commercial & Industrial | C2 - Small Business Energy Solutions | C2a - SCI Retrofit | Energy Management System, Electric | EC2a025 | HVAC | 8.0237 | 10 | 165694.3598 | 57993.0259 | 107701.3339 | 92.0745 | 92.0745 | 920.7446 | 920.7446 | 92.0745 | 920.7446 | 243.0766 | 152.8436 | 321.3399 | 203.4845 | 9.2074 | 9.2074 | 9.2074 | 8.7471 | 8.7471 | 0 | 0 | 0 | 0 | 0 | 0 | 0 | 0 | 0 | 0 | 0 | 0 | 0 | 0 | 0 | 0 | 0 | 0 | 0 | 0 | 0 | 0 | 0 | 0 | 0 | 0 | 0 | 0 | 0 | 18085.6007 | 11142.759 | 17863.7373 | 10541.3895 | 57633.4866 | 1607.6405 | 879.2308 | 1251.5474 | 500.2217 | 1403.4417 | 5642.0821 | 63275.5687 | 4897.429 | 0 | 28.4968 | 0 | 7886.7202 | 0 | 9241.721 | 22054.367 | 85329.9358 | 0 | 0 | 0 | 0 | 0 | 0 | 0 | 0 | 0 | 0 | 0 | 0 | 0 | 0 | 0 | 0 | 0 | 0 | 0 | 0 | 0 | 0 | 0 | 0 | 0 | 0 | 0 | 0 | 0 | 8532.9936 |  | 0 | 8532.9936 | 9659.4845 | 6622.8799 | 13990.5057 | 9783.9765 | 40056.8466 | 93862.9293 | 85329.9358 | 85329.9358 | 133919.776
C - Commercial & Industrial | C2 - Small Business Energy Solutions | C2a - SCI Retrofit | Energy Star Wifi Thermostat, Electric | EC2a026 | HVAC | [22 empty] | 0 |  |  |  | 0 |  |  |  | 0 |  |  |  | 0 | [9 empty] | 0 | 0 | [56 empty] | 0
C - Commercial & Industrial | C2 - Small Business Energy Solutions | C2a - SCI Retrofit | Evaporator Fan Control | EC2a027 | Refrigeration | [22 empty] | 0 |  |  |  | 0 |  |  |  | 0 |  |  |  | 0 | [9 empty] | 0 | 0 | [56 empty] | 0
C - Commercial & Industrial | C2 - Small Business Energy Solutions | C2a - SCI Retrofit | Faucet Aerator, Electric | EC2a028 | Hot Water | [22 empty] | 0 |  |  |  | 0 |  |  |  | 0 |  |  |  | 0 | [9 empty] | 0 | 0 | [56 empty] | 0
C - Commercial & Industrial | C2 - Small Business Energy Solutions | C2a - SCI Retrofit | Hotel Occupancy Sensor | EC2a031 | HVAC | [22 empty] | 0 |  |  |  | 0 |  |  |  | 0 |  |  |  | 0 | [9 empty] | 0 | 0 | [56 empty] | 0
C - Commercial & Industrial | C2 - Small Business Energy Solutions | C2a - SCI Retrofit | Low Pressure Drop Filter | EC2a032 | Compressed Air | [22 empty] | 0 |  |  |  | 0 |  |  |  | 0 |  |  |  | 0 | [9 empty] | 0 | 0 | [56 empty] | 0
C - Commercial & Industrial | C2 - Small Business Energy Solutions | C2a - SCI Retrofit | Thermostatic Shut-Off Valve, Electric | EC2a033 | Hot Water | [22 empty] | 0 |  |  |  | 0 |  |  |  | 0 |  |  |  | 0 | [9 empty] | 0 | 0 | [56 empty] | 0
C - Commercial & Industrial | C2 - Small Business Energy Solutions | C2a - SCI Retrofit | Low-Flow Showerhead, Electric | EC2a034 | Hot Water | [22 empty] | 0 |  |  |  | 0 |  |  |  | 0 |  |  |  | 0 | [9 empty] | 0 | 0 | [56 empty] | 0
C - Commercial & Industrial | C2 - Small Business Energy Solutions | C2a - SCI Retrofit | Motors, Open Drip | EC2a035 | Motors/Drives | [22 empty] | 0 |  |  |  | 0 |  |  |  | 0 |  |  |  | 0 | [9 empty] | 0 | 0 | [56 empty] | 0
C - Commercial & Industrial | C2 - Small Business Energy Solutions | C2a - SCI Retrofit | Motors, Totally Enclosed Fan Cooled | EC2a036 | Motors/Drives | [22 empty] | 0 |  |  |  | 0 |  |  |  | 0 |  |  |  | 0 | [9 empty] | 0 | 0 | [56 empty] | 0
C - Commercial & Industrial | C2 - Small Business Energy Solutions | C2a - SCI Retrofit | Novelty Cooler Shutoff | EC2a037 | Refrigeration | [22 empty] | 0 |  |  |  | 0 |  |  |  | 0 |  |  |  | 0 | [9 empty] | 0 | 0 | [56 empty] | 0
C - Commercial & Industrial | C2 - Small Business Energy Solutions | C2a - SCI Retrofit | Pipe Wrap - Heating, Electric | EC2a038 | HVAC | [22 empty] | 0 |  |  |  | 0 |  |  |  | 0 |  |  |  | 0 | [9 empty] | 0 | 0 | [56 empty] | 0
C - Commercial & Industrial | C2 - Small Business Energy Solutions | C2a - SCI Retrofit | Pipe Wrap - Hot Water, Electric | EC2a039 | Hot Water | [22 empty] | 0 |  |  |  | 0 |  |  |  | 0 |  |  |  | 0 | [9 empty] | 0 | 0 | [56 empty] | 0
C - Commercial & Industrial | C2 - Small Business Energy Solutions | C2a - SCI Retrofit | Pre Rinse Spray Valve, Electric | EC2a040 | Hot Water | [22 empty] | 0 |  |  |  | 0 |  |  |  | 0 |  |  |  | 0 | [9 empty] | 0 | 0 | [56 empty] | 0
C - Commercial & Industrial | C2 - Small Business Energy Solutions | C2a - SCI Retrofit | Programmable Thermostat, Electric | EC2a041 | HVAC | 2.0059 | 15 | 13241.9225 | 4634.6729 | 8607.2496 | 1.4524 | 1.4524 | 21.786 | 21.786 | 1.4524 | 21.786 | 9.396 | 12.39 | 0 | 0 | 1.0649 | 0.4611 | 0.4611 | 0 | 0 | 0 | 0 | 0 | 0 | 0 | 0 | 0 | 0 | 0 | 0 | 0 | 0 | 0 | 0 | 0 | 0 | 0 | 0 | 0 | 0 | 0 | 0 | 0 | 0 | 0 | 0 | 0 | 0 | 0 | 660.7944 | 859.4744 | 0 | 0 | 1520.2688 | 43.3707 | 49.834 | 0 | 0 | 22.2895 | 115.4942 | 1635.7629 | 0 | 0 | 0 | 0 | 0 | 0 | 0 | 0 | 1635.7629 | 0 | 0 | 0 | 0 | 0 | 0 | 0 | 0 | 0 | 0 | 0 | 0 | 0 | 0 | 0 | 0 | 0 | 0 | 0 | 0 | 0 | 0 | 0 | 0 | 0 | 0 | 0 | 0 | 0 | 163.5763 |  | 0 | 163.5763 | 303.7531 | 428.043 | 0 | 0 | 731.7961 | 1799.3392 | 1635.7629 | 1635.7629 | 2531.1353
C - Commercial & Industrial | C2 - Small Business Energy Solutions | C2a - SCI Retrofit | Steam Trap, Electric | EC2a042 | HVAC | [22 empty] | 0 |  |  |  | 0 |  |  |  | 0 |  |  |  | 0 | [9 empty] | 0 | 0 | [56 empty] | 0
C - Commercial & Industrial | C2 - Small Business Energy Solutions | C2a - SCI Retrofit | Variable Frequency Drive | EC2a043 | Motors/Drives | 13.0386 | 15 | 169920.3914 | 59472.137 | 110448.2544 | 217.3088 | 205.5742 | 3259.6326 | 3083.6124 | 205.5742 | 3083.6124 | 730.8161 | 838.7426 | 733.8998 | 780.1539 | 8.5059 | 12.0359 | 12.0359 | 10.76 | 10.76 | 0 | 0 | 0 | 0 | 0 | 0 | 0 | 0 | 0 | 0 | 0 | 0 | 0 | 0 | 0 | 0 | 0 | 0 | 0 | 0 | 0 | 0 | 0 | 0 | 0 | 0 | 0 | 0 | 0 | 51396.1789 | 58182.4443 | 38978.9637 | 38850.3128 | 187407.8997 | 3373.344 | 3373.5291 | 2001.5538 | 1344.5274 | 3154.8864 | 13247.8407 | 200655.7404 | 8594.0378 | 0 | 0 | 0 | 13642.5151 | 0 | 15986.4068 | 38222.9597 | 238878.7001 | 0 | 0 | 0 | 0 | 0 | 0 | 0 | 0 | 0 | 0 | 0 | 0 | 0 | 0 | 0 | 0 | 0 | 0 | 0 | 0 | 0 | 0 | 0 | 0 | 0 | 0 | 0 | 0 | 0 | 23887.87 |  | 0 | 23887.87 | 23625.7306 | 28976.5336 | 25934.3995 | 30103.7915 | 108640.4554 | 262766.5701 | 238878.7001 | 238878.7001 | 371407.0255
C - Commercial & Industrial | C2 - Small Business Energy Solutions | C2a - SCI Retrofit | Variable Frequency Drive with Motor | EC2a044 | Motors/Drives | [22 empty] | 0 |  |  |  | 0 |  |  |  | 0 |  |  |  | 0 | [9 empty] | 0 | 0 | [56 empty] | 0
C - Commercial & Industrial | C2 - Small Business Energy Solutions | C2a - SCI Retrofit | Vending Miser | EC2a045 | Refrigeration | [22 empty] | 0 |  |  |  | 0 |  |  |  | 0 |  |  |  | 0 | [9 empty] | 0 | 0 | [56 empty] | 0
C - Commercial & Industrial | C2 - Small Business Energy Solutions | C2a - SCI Retrofit | Zero Loss Condensate Drain | EC2a046 | Compressed Air | [22 empty] | 0 |  |  |  | 0 |  |  |  | 0 |  |  |  | 0 | [9 empty] | 0 | 0 | [56 empty] | 0
C - Commercial & Industrial | C2 - Small Business Energy Solutions | C2a - SCI Retrofit | CI Audits - Small Retro |  | Non-Energy Saving | 1 | 1 | 223364.1727 | 223364.1727 | 0 | 0 | 0 | 0 | 0 | 0 | 0 | 0 | 0 | 0 | 0 | 0 | 0 | 0 | 0 | 0 | 0 | 0 | 0 | 0 | 0 | 0 | 0 | 0 | 0 | 0 | 0 | 0 | 0 | 0 | 0 | 0 | 0 | 0 | 0 | 0 | 0 | 0 | 0 | 0 | 0 | 0 | 0 | 0 | 0 | 0 | 0 | 0 | 0 | 0 | 0 | 0 | 0 | 0 | 0 | 0 | 0 | 0 | 0 | 0 | 0 | 0 | 0 | 0 | 0 | 0 | 0 | 0 | 0 | 0 | 0 | 0 | 0 | 0 | 0 | 0 | 0 | 0 | 0 | 0 | 0 | 0 | 0 | 0 | 0 | 0 | 0 | 0 | 0 | 0 | 0 | 0 | 0 | 0 | 0 | 0 |  | 0 | 0 | 0 | 0 | 0 | 0 | 0 | 0 | 0 | 0 | 0
C - Commercial & Industrial | C2 - Small Business Energy Solutions | C2a - SCI Retrofit | Small Retrocommissioning | EC2a049 | Custom Measures | [22 empty] | 0 |  |  |  | 0 |  |  |  | 0 |  |  |  | 0 | [9 empty] | 0 | 0 | [56 empty] | 0
C - Commercial & Industrial | C2 - Small Business Energy Solutions | C2a - SCI Retrofit | Induction Cooktop Displacing Electric Resistance | EC2a050 | Food Service | [22 empty] | 0 |  |  |  | 0 |  |  |  | 0 |  |  |  | 0 | [9 empty] | 0 | 0 | [56 empty] | 0
C - Commercial & Industrial | C2 - Small Business Energy Solutions | C2a - SCI Retrofit | [25 empty] | 0 |  |  |  | 0 |  |  |  | 0 |  |  |  | 0 | [9 empty] | 0 | 0 | [56 empty] | 0
C - Commercial & Industrial | C2 - Small Business Energy Solutions | C2a - SCI Retrofit | [25 empty] | 0 |  |  |  | 0 |  |  |  | 0 |  |  |  | 0 | [9 empty] | 0 | 0 | [56 empty] | 0
C - Commercial & Industrial | C2 - Small Business Energy Solutions | C2a - SCI Retrofit | [25 empty] | 0 |  |  |  | 0 |  |  |  | 0 |  |  |  | 0 | [9 empty] | 0 | 0 | [56 empty] | 0
C - Commercial & Industrial | C2 - Small Business Energy Solutions | C2a - SCI Retrofit | [25 empty] | 0 |  |  |  | 0 |  |  |  | 0 |  |  |  | 0 | [9 empty] | 0 | 0 | [56 empty] | 0
C - Commercial & Industrial | C2 - Small Business Energy Solutions | C2a - SCI Retrofit | [25 empty] | 0 |  |  |  | 0 |  |  |  | 0 |  |  |  | 0 | [9 empty] | 0 | 0 | [56 empty] | 0
C - Commercial & Industrial | C2 - Small Business Energy Solutions | C2a - SCI Retrofit | [25 empty] | 0 |  |  |  | 0 |  |  |  | 0 |  |  |  | 0 | [9 empty] | 0 | 0 | [56 empty] | 0
[28 empty] | 0 |  |  |  | 0 |  |  |  | 0 |  |  |  | 0 | [9 empty] | 0 | 0 | [56 empty] | 0
C - Commercial & Industrial | C2 - Small Business Energy Solutions | C2b - SCI New Equipment and Construction | Custom Small Compressed Air New | EC2b001 | Compressed Air | [22 empty] | 0 |  |  |  | 0 |  |  |  | 0 |  |  |  | 0 | [9 empty] | 0 | 0 | [56 empty] | 0
C - Commercial & Industrial | C2 - Small Business Energy Solutions | C2b - SCI New Equipment and Construction | Custom Small Hot Water New | EC2b002 | Hot Water | 3.0089 | 14.3924 | 5554.1376 | 4165.6032 | 1388.5344 | 10.0096 | 9.0087 | 144.0623 | 129.6561 | 9.0087 | 129.6561 | 32.414 | 32.414 | 32.414 | 32.414 | 0 | 0 | 0 | 0 | 0 | 0 | 0 | 0 | 0 | 0 | 0 | 0 | 0 | 0 | 0 | 0 | 0 | 0 | 0 | 0 | 0 | 0 | 0 | 0 | 0 | 0 | 0 | 0 | 0 | 0 | 0 | 0 | 0 | 0 | 2294.5196 | 2261.9114 | 1730.6722 | 1621.8267 | 7908.9299 | 155.9351 | 135.8774 | 92.1344 | 58.2211 | 138.1657 | 580.3337 | 8489.2636 | 0 | 0 | 0 | 0 | 0 | 0 | 0 | 0 | 8489.2636 | 0 | 0 | 0 | 0 | 0 | 0 | 0 | 0 | 0 | 0 | 0 | 0 | 0 | 0 | 0 | 0 | 0 | 0 | 0 | 0 | 0 | 0 | 0 | 0 | 0 | 0 | 0 | 0 | 0 | 848.9264 |  | 0 | 848.9264 | 1073.117 | 1149.107 | 1173.5349 | 1282.7156 | 4678.4745 | 9338.1899 | 8489.2636 | 8489.2636 | 14016.6645
C - Commercial & Industrial | C2 - Small Business Energy Solutions | C2b - SCI New Equipment and Construction | Custom Small HVAC New | EC2b003 | HVAC | 21.0623 | 14.1664 | 87401.4232 | 65551.0674 | 21850.3558 | 157.5141 | 141.7627 | 2231.411 | 2008.2699 | 141.7627 | 2008.2699 | 1445.9543 | 361.4886 | 160.6616 | 40.1654 | 24.396 | 9.4032 | 9.4032 | 24.396 | 24.396 | 0 | 0 | 0 | 0 | 0 | 0 | 0 | 0 | 0 | 0 | 0 | 0 | 0 | 0 | 0 | 0 | 0 | 0 | 0 | 0 | 0 | 0 | 0 | 0 | 0 | 0 | 0 | 0 | 0 | 102618.4014 | 25284.1785 | 8595.9096 | 2013.405 | 138511.8946 | 7067.0505 | 1539.5064 | 463.9527 | 73.2947 | 2173.7006 | 11317.5049 | 149829.3995 | 18507.2087 | 0 | 0 | 0 | 29522.3384 | 0 | 34594.5091 | 82624.0561 | 232453.4556 | 0 | 0 | 0 | 0 | 0 | 0 | 0 | 0 | 0 | 0 | 0 | 0 | 0 | 0 | 0 | 0 | 0 | 0 | 0 | 0 | 0 | 0 | 0 | 0 | 0 | 0 | 0 | 0 | 0 | 23245.3456 |  | 0 | 23245.3456 | 48313.9639 | 12943.691 | 5871.5146 | 1605.0526 | 68734.222 | 255698.8012 | 232453.4556 | 232453.4556 | 324433.0232
C - Commercial & Industrial | C2 - Small Business Energy Solutions | C2b - SCI New Equipment and Construction | Custom Small Lighting New - Interior | EC2b004 | Lighting | 120.3561 | 15 | 380444.1227 | 303545.8426 | 76898.2801 | 972.5293 | 1036.7162 | 14587.9394 | 15550.7434 | 974.5133 | 14617.6988 | 4429.1627 | 2543.4796 | 5013.8707 | 2645.8035 | 182.8355 | 118.6486 | 111.5297 | 155.6047 | 146.2684 | -45.7681 | -686.5217 | -43.022 | -645.3304 | -91.5362 | -1373.0434 | -86.0441 | -1290.6608 | 0 | 0 | 0 | 0 | 0 | 0 | 0 | 0 | 0 | 0 | 0 | 0 | 0 | 0 | 0 | 0 | -129.0661 | -1935.9912 | 0 | 0 | 0 | 311490.1657 | 176437.7585 | 266297.2468 | 131756.424 | 885981.5951 | 20444.3889 | 10230.1979 | 13674.2546 | 4559.8121 | 14955.5692 | 63864.2226 | 949845.8177 | 116825.1647 | 0 | 0 | 0 | 185452.8801 | 0 | 217315.1479 | 519593.1926 | 1469439.0103 | 0 | 0 | 0 | 0 | 0 | -5488.4576 | 0 | -5488.4576 | -1.4071 | 0 | 0 | 0 | 0 | 0 | -144.02 | 0 | -145.4271 | -5633.8847 | 0 | -29895.8569 | 0 | -17.8739 | 0 | 0 | 0 | 0 | 0 | 0 | -35547.6155 | 143389.1395 |  | -1453.1623 | 141935.9771 | 143185.4062 | 87871.0873 | 177179.1383 | 102093.5903 | 510329.2222 | 1575827.372 | 1432438.2325 | 1469439.0103 | 2086156.5942
C - Commercial & Industrial | C2 - Small Business Energy Solutions | C2b - SCI New Equipment and Construction | Custom Small Lighting New - Exterior | EC2b054 | Lighting | 7.0208 | 15 | 7494.6082 | 5979.7406 | 1514.8676 | 28.0701 | 28.828 | 421.0509 | 432.4193 | 27.0983 | 406.4741 | 81.7013 | 128.4458 | 78.043 | 117.8775 | 5.2772 | 5.614 | 5.2772 | 0 | 0 | 0 | 0 | 0 | 0 | 0 | 0 | 0 | 0 | 0 | 0 | 0 | 0 | 0 | 0 | 0 | 0 | 0 | 0 | 0 | 0 | 0 | 0 | 0 | 0 | 0 | 0 | 0 | 0 | 0 | 5745.8156 | 8910.1145 | 4145.0302 | 5870.0951 | 24671.0555 | 377.1217 | 516.6254 | 212.8456 | 203.1516 | 415.8693 | 1725.6136 | 26396.6692 | 0 | 0 | 0 | 0 | 0 | 0 | 0 | 0 | 26396.6692 | 0 | 0 | 0 | 0 | 0 | 0 | 0 | 0 | 0 | 0 | 0 | 0 | 0 | 0 | 0 | 0 | 0 | 0 | 0 | 0 | 0 | 0 | 0 | 0 | 0 | 0 | 0 | 0 | 0 | 2639.6669 |  | 0 | 2639.6669 | 2641.2293 | 4437.4937 | 2757.8689 | 4548.5379 | 14385.1298 | 29036.3361 | 26396.6692 | 26396.6692 | 43421.4659
C - Commercial & Industrial | C2 - Small Business Energy Solutions | C2b - SCI New Equipment and Construction | Custom Small Lighting New - Controls | EC2b055 | Lighting | 109.3235 | 10 | 26959.2288 | 21510.0229 | 5449.2058 | 51.6869 | 51.6869 | 516.8691 | 516.8691 | 48.5857 | 485.8569 | 152.0732 | 92.3128 | 155.9601 | 85.9967 | 4.8586 | 0.67193 | 0.63161 | 0.7753 | 0.72879 | -61.1559 | -611.5595 | -57.4866 | -574.8659 | -122.3119 | -1223.119 | -114.9732 | -1149.7318 | 0 | 0 | 0 | 0 | 0 | 0 | 0 | 0 | 0 | 0 | 0 | 0 | 0 | 0 | 0 | 0 | -172.4598 | -1724.5977 | 0 | 0 | 0 | 11314.6878 | 6729.8825 | 8670.0411 | 4455.0038 | 31169.6152 | 1005.7698 | 531.0283 | 607.4299 | 211.4038 | 740.5657 | 3096.1974 | 34265.8126 | 408.0422 | 0 | 2.3743 | 0 | 657.1028 | 0 | 769.9982 | 1837.5175 | 36103.3301 | 0 | 0 | 0 | 0 | 0 | -5163.9486 | 0 | -5163.9486 | -1.2942 | 0 | 0 | 0 | 0 | 0 | -192.3815 | 0 | -193.6756 | -5357.6242 | 0 | -27856.0637 | 0 | -16.6953 | 0 | 0 | 0 | 0 | 0 | 0 | -33230.3833 | 287.2947 |  | -1290.7377 | -1003.443 | 6043.153 | 4000.015 | 6790.195 | 4134.9058 | 20968.2688 | 1869.5038 | 1582.2091 | 36103.3301 | 22837.7726
C - Commercial & Industrial | C2 - Small Business Energy Solutions | C2b - SCI New Equipment and Construction | Custom Small Motors New | EC2b005 | Motors/Drives | [22 empty] | 0 |  |  |  | 0 |  |  |  | 0 |  |  |  | 0 | [9 empty] | 0 | 0 | [56 empty] | 0
C - Commercial & Industrial | C2 - Small Business Energy Solutions | C2b - SCI New Equipment and Construction | Custom Small Process New | EC2b006 | Process | [22 empty] | 0 |  |  |  | 0 |  |  |  | 0 |  |  |  | 0 | [9 empty] | 0 | 0 | [56 empty] | 0
C - Commercial & Industrial | C2 - Small Business Energy Solutions | C2b - SCI New Equipment and Construction | Custom Small Refrigeration New | EC2b007 | Refrigeration | [22 empty] | 0 |  |  |  | 0 |  |  |  | 0 |  |  |  | 0 | [9 empty] | 0 | 0 | [56 empty] | 0
C - Commercial & Industrial | C2 - Small Business Energy Solutions | C2b - SCI New Equipment and Construction | Custom Small Other New | EC2b008 | Custom Measures | 6.0178 | 18.0266 | 9948.1255 | 7461.0941 | 2487.0314 | 20.4896 | 18.4407 | 369.358 | 332.4222 | 18.4407 | 332.4222 | 85.6264 | 135.6848 | 42.9894 | 68.1216 | 2.049 | 0.87696 | 0.87696 | 0.97531 | 0.97531 | 0 | 0 | 0 | 0 | 0 | 0 | 0 | 0 | 0 | 0 | 0 | 0 | 0 | 0 | 0 | 0 | 0 | 0 | 0 | 0 | 0 | 0 | 0 | 0 | 0 | 0 | 0 | 0 | 0 | 5831.5964 | 9137.3668 | 2225.9885 | 3314.6565 | 20509.6083 | 328.8803 | 454.1141 | 97.5595 | 97.6905 | 283.8526 | 1262.097 | 21771.7053 | 921.9179 | 0 | 0 | 0 | 1430.1864 | 0 | 1675.9037 | 4028.008 | 25799.7132 | 0 | 0 | 0 | 0 | 0 | 0 | 0 | 0 | 0 | 0 | 0 | 0 | 0 | 0 | 0 | 0 | 0 | 0 | 0 | 0 | 0 | 0 | 0 | 0 | 0 | 0 | 0 | 0 | 0 | 2579.9713 |  | 0 | 2579.9713 | 2463.9195 | 4136.6404 | 1349.0159 | 2325.0452 | 10274.6211 | 28379.6846 | 25799.7132 | 25799.7132 | 38654.3056
C - Commercial & Industrial | C2 - Small Business Energy Solutions | C2b - SCI New Equipment and Construction | Custom Small Comprehensive Design | EC2b056 | Custom Measures | [22 empty] | 0 |  |  |  | 0 |  |  |  | 0 |  |  |  | 0 | [9 empty] | 0 | 0 | [56 empty] | 0
C - Commercial & Industrial | C2 - Small Business Energy Solutions | C2b - SCI New Equipment and Construction | Daylight Dimming | EC2b009 | Lighting | [22 empty] | 0 |  |  |  | 0 |  |  |  | 0 |  |  |  | 0 | [9 empty] | 0 | 0 | [56 empty] | 0
C - Commercial & Industrial | C2 - Small Business Energy Solutions | C2b - SCI New Equipment and Construction | Performance Lighting - Exterior w/ Controls | EC2b010 | Lighting | [22 empty] | 0 |  |  |  | 0 |  |  |  | 0 |  |  |  | 0 | [9 empty] | 0 | 0 | [56 empty] | 0
C - Commercial & Industrial | C2 - Small Business Energy Solutions | C2b - SCI New Equipment and Construction | Performance Lighting - Exterior w/o Controls | EC2b011 | Lighting | 57.1692 | 15 | 52822.2087 | 42145.3793 | 10676.8294 | 199.1676 | 204.5451 | 2987.5133 | 3068.1762 | 192.2724 | 2884.0856 | 579.7012 | 911.3711 | 553.7444 | 836.3848 | 37.4435 | 39.8335 | 37.4435 | 0 | 0 | 0 | 0 | 0 | 0 | 0 | 0 | 0 | 0 | 0 | 0 | 0 | 0 | 0 | 0 | 0 | 0 | 0 | 0 | 0 | 0 | 0 | 0 | 0 | 0 | 0 | 0 | 0 | 0 | 0 | 40768.7043 | 63220.5845 | 29410.5351 | 41650.5138 | 175050.3377 | 2675.8188 | 3665.6501 | 1510.2189 | 1441.4365 | 2950.7478 | 12243.8721 | 187294.2098 | 0 | 0 | 0 | 0 | 0 | 0 | 0 | 0 | 187294.2098 | 0 | 0 | 0 | 0 | 0 | 0 | 0 | 0 | 0 | 0 | 0 | 0 | 0 | 0 | 0 | 0 | 0 | 0 | 0 | 0 | 0 | 0 | 0 | 0 | 0 | 0 | 0 | 0 | 0 | 18729.421 |  | 0 | 18729.421 | 18740.5065 | 31485.6726 | 19568.1079 | 32273.5724 | 102067.8595 | 206023.6307 | 187294.2098 | 187294.2098 | 308091.4902
C - Commercial & Industrial | C2 - Small Business Energy Solutions | C2b - SCI New Equipment and Construction | Performance Lighting - Interior w/ Controls | EC2b012 | Lighting | [22 empty] | 0 |  |  |  | 0 |  |  |  | 0 |  |  |  | 0 | [9 empty] | 0 | 0 | [56 empty] | 0
C - Commercial & Industrial | C2 - Small Business Energy Solutions | C2b - SCI New Equipment and Construction | Performance Lighting - Interior w/o Controls | EC2b013 | Lighting | 952.8195 | 15 | 1178717.8882 | 940466.4002 | 238251.488 | 1573.4651 | 1677.3138 | 23601.9766 | 25159.7071 | 1576.675 | 23650.1246 | 7165.9878 | 4115.1217 | 8111.9928 | 4280.6726 | 295.8114 | 122.4156 | 115.0707 | 180.017 | 169.216 | -85.1134 | -1276.7017 | -80.0066 | -1200.0996 | -170.2269 | -2553.4034 | -160.0133 | -2400.1992 | 0 | 0 | 0 | 0 | 0 | 0 | 0 | 0 | 0 | 0 | 0 | 0 | 0 | 0 | 0 | 0 | -240.0199 | -3600.2989 | 0 | 0 | 0 | 503963.1311 | 285460.4576 | 430845.0446 | 213170.0686 | 1433438.7018 | 33077.1863 | 16551.5421 | 22123.7166 | 7377.3666 | 24196.7687 | 103326.5802 | 1536765.282 | 135153.4819 | 0 | 0 | 0 | 214547.9746 | 0 | 251409.0092 | 601110.4657 | 2137875.7477 | 0 | 0 | 0 | 0 | 0 | -10206.7032 | 0 | -10206.7032 | -2.6167 | 0 | 0 | 0 | 0 | 0 | -267.8292 | 0 | -270.4459 | -10477.1491 | 0 | -55596.3371 | 0 | -33.2395 | 0 | 0 | 0 | 0 | 0 | 0 | -66106.7257 | 207176.9022 |  | -2702.398 | 204474.5042 | 231661.136 | 142167.5326 | 286659.9435 | 165178.266 | 825666.8782 | 2276243.5262 | 2069066.624 | 2137875.7477 | 3101910.4044
C - Commercial & Industrial | C2 - Small Business Energy Solutions | C2b - SCI New Equipment and Construction | Lighting Occupancy Sensors | EC2b014 | Lighting | [22 empty] | 0 |  |  |  | 0 |  |  |  | 0 |  |  |  | 0 | [9 empty] | 0 | 0 | [56 empty] | 0
C - Commercial & Industrial | C2 - Small Business Energy Solutions | C2b - SCI New Equipment and Construction | Advanced Power Strip | EC2b015 | Process | [22 empty] | 0 |  |  |  | 0 |  |  |  | 0 |  |  |  | 0 | [9 empty] | 0 | 0 | [56 empty] | 0
C - Commercial & Industrial | C2 - Small Business Energy Solutions | C2b - SCI New Equipment and Construction | Air Compressor | EC2b016 | Compressed Air | 6.0178 | 15 | 51019.4357 | 38264.5768 | 12754.8589 | 247.6614 | 247.6614 | 3714.9203 | 3714.9203 | 247.6614 | 3714.9203 | 962.1644 | 887.866 | 984.4539 | 880.4361 | 24.7661 | 24.2708 | 24.2708 | 28.9764 | 28.9764 | 0 | 0 | 0 | 0 | 0 | 0 | 0 | 0 | 0 | 0 | 0 | 0 | 0 | 0 | 0 | 0 | 0 | 0 | 0 | 0 | 0 | 0 | 0 | 0 | 0 | 0 | 0 | 0 | 0 | 67666.2279 | 61590.067 | 52286.4218 | 43844.1911 | 225386.9078 | 4441.2146 | 3571.1096 | 2684.8863 | 1517.355 | 3800.7862 | 16015.3518 | 241402.2596 | 23143.5501 | 0 | 0 | 0 | 36738.9854 | 0 | 43051.0329 | 102933.5683 | 344335.8279 | 0 | 0 | 0 | 0 | 0 | 0 | 0 | 0 | 0 | 0 | 0 | 0 | 0 | 0 | 0 | 0 | 0 | 0 | 0 | 0 | 0 | 0 | 0 | 0 | 0 | 0 | 0 | 0 | 0 | 34433.5828 |  | 0 | 34433.5828 | 31104.7262 | 30673.6279 | 34788.4301 | 33973.3787 | 130540.163 | 378769.4107 | 344335.8279 | 344335.8279 | 509309.5737
C - Commercial & Industrial | C2 - Small Business Energy Solutions | C2b - SCI New Equipment and Construction | Air Nozzle | EC2b017 | Compressed Air | [22 empty] | 0 |  |  |  | 0 |  |  |  | 0 |  |  |  | 0 | [9 empty] | 0 | 0 | [56 empty] | 0
C - Commercial & Industrial | C2 - Small Business Energy Solutions | C2b - SCI New Equipment and Construction | Circulator Pump | EC2b018 | HVAC | [22 empty] | 0 |  |  |  | 0 |  |  |  | 0 |  |  |  | 0 | [9 empty] | 0 | 0 | [56 empty] | 0
C - Commercial & Industrial | C2 - Small Business Energy Solutions | C2b - SCI New Equipment and Construction | Combination Oven, Electric | EC2b019 | Food Service | [22 empty] | 0 |  |  |  | 0 |  |  |  | 0 |  |  |  | 0 | [9 empty] | 0 | 0 | [56 empty] | 0
C - Commercial & Industrial | C2 - Small Business Energy Solutions | C2b - SCI New Equipment and Construction | Compressor Storage | EC2b020 | Compressed Air | 1.003 | 17 | 937.6364 | 703.2273 | 234.4091 | 4.5061 | 4.5061 | 76.6043 | 76.6043 | 4.5061 | 76.6043 | 19.8405 | 18.3084 | 20.3001 | 18.1552 | 0.60178 | 0.58975 | 0.58975 | 0.70408 | 0.70408 | 0 | 0 | 0 | 0 | 0 | 0 | 0 | 0 | 0 | 0 | 0 | 0 | 0 | 0 | 0 | 0 | 0 | 0 | 0 | 0 | 0 | 0 | 0 | 0 | 0 | 0 | 0 | 0 | 0 | 1365.7428 | 1245.2236 | 1059.9519 | 890.1808 | 4561.0991 | 80.8067 | 64.9754 | 48.8508 | 27.6079 | 69.2932 | 291.534 | 4852.6332 | 630.421 | 0 | 0 | 0 | 986.3629 | 0 | 1155.8278 | 2772.6116 | 7625.2448 | 0 | 0 | 0 | 0 | 0 | 0 | 0 | 0 | 0 | 0 | 0 | 0 | 0 | 0 | 0 | 0 | 0 | 0 | 0 | 0 | 0 | 0 | 0 | 0 | 0 | 0 | 0 | 0 | 0 | 762.5245 |  | 0 | 762.5245 | 593.4631 | 581.7808 | 662.7205 | 645.4117 | 2483.3761 | 8387.7692 | 7625.2448 | 7625.2448 | 10871.1454
C - Commercial & Industrial | C2 - Small Business Energy Solutions | C2b - SCI New Equipment and Construction | Convection Oven, Electric | EC2b021 | Food Service | [22 empty] | 0 |  |  |  | 0 |  |  |  | 0 |  |  |  | 0 | [9 empty] | 0 | 0 | [56 empty] | 0
C - Commercial & Industrial | C2 - Small Business Energy Solutions | C2b - SCI New Equipment and Construction | Dishwasher - High Temp Door Type | EC2b022 | Food Service | [22 empty] | 0 |  |  |  | 0 |  |  |  | 0 |  |  |  | 0 | [9 empty] | 0 | 0 | [56 empty] | 0
C - Commercial & Industrial | C2 - Small Business Energy Solutions | C2b - SCI New Equipment and Construction | Dishwasher - High Temp Multi Tank Conveyor | EC2b023 | Food Service | [22 empty] | 0 |  |  |  | 0 |  |  |  | 0 |  |  |  | 0 | [9 empty] | 0 | 0 | [56 empty] | 0
C - Commercial & Industrial | C2 - Small Business Energy Solutions | C2b - SCI New Equipment and Construction | Dishwasher - High Temp Pot, Pan, Utensil | EC2b024 | Food Service | [22 empty] | 0 |  |  |  | 0 |  |  |  | 0 |  |  |  | 0 | [9 empty] | 0 | 0 | [56 empty] | 0
C - Commercial & Industrial | C2 - Small Business Energy Solutions | C2b - SCI New Equipment and Construction | Dishwasher - High Temp Single Tank Conveyor | EC2b025 | Food Service | [22 empty] | 0 |  |  |  | 0 |  |  |  | 0 |  |  |  | 0 | [9 empty] | 0 | 0 | [56 empty] | 0
C - Commercial & Industrial | C2 - Small Business Energy Solutions | C2b - SCI New Equipment and Construction | Dishwasher - High Temp Under Counter | EC2b026 | Food Service | 1.003 | 10 | 16.2158 | 12.1619 | 4.054 | 3.1804 | 3.1804 | 31.8041 | 31.8041 | 3.1804 | 31.8041 | 10.1773 | 11.1314 | 5.0887 | 5.4067 | 0.48142 | 0.43328 | 0.43328 | 0.43328 | 0.43328 | 0 | 0 | 0 | 0 | 0 | 0 | 0 | 0 | 0 | 0 | 0 | 0 | 0 | 0 | 0 | 0 | 0 | 0 | 0 | 0 | 0 | 0 | 0 | 0 | 0 | 0 | 0 | 6314.6857 | 63146.8574 | 757.2218 | 811.5155 | 282.8857 | 280.0906 | 2131.7136 | 67.3099 | 64.0335 | 19.8192 | 13.2912 | 48.4773 | 212.9311 | 2344.6446 | 242.5918 | 0 | 1.4116 | 0 | 390.6649 | 0 | 457.7843 | 1092.4526 | 3437.0972 | 0 | 0 | 0 | 0 | 0 | 0 | 0 | 0 | 0 | 0 | 0 | 0 | 0 | 0 | 0 | 0 | 0 | 0 | 0 | 0 | 0 | 0 | 0 | 0 | 0 | 0 | 0 | 694.5155 | 694.5155 | 343.7097 |  | 0 | 343.7097 | 404.4307 | 482.3374 | 221.5502 | 259.9658 | 1368.284 | 4475.3224 | 4131.6127 | 3437.0972 | 5843.6064
C - Commercial & Industrial | C2 - Small Business Energy Solutions | C2b - SCI New Equipment and Construction | Dishwasher - Low Temp Door Type | EC2b027 | Food Service | [22 empty] | 0 |  |  |  | 0 |  |  |  | 0 |  |  |  | 0 | [9 empty] | 0 | 0 | [56 empty] | 0
C - Commercial & Industrial | C2 - Small Business Energy Solutions | C2b - SCI New Equipment and Construction | Dishwasher - Low Temp Multi Tank Conveyor | EC2b028 | Food Service | [22 empty] | 0 |  |  |  | 0 |  |  |  | 0 |  |  |  | 0 | [9 empty] | 0 | 0 | [56 empty] | 0
C - Commercial & Industrial | C2 - Small Business Energy Solutions | C2b - SCI New Equipment and Construction | Dishwasher - Low Temp Single Tank Conveyor | EC2b029 | Food Service | [22 empty] | 0 |  |  |  | 0 |  |  |  | 0 |  |  |  | 0 | [9 empty] | 0 | 0 | [56 empty] | 0
C - Commercial & Industrial | C2 - Small Business Energy Solutions | C2b - SCI New Equipment and Construction | Dishwasher - Low Temp Under Counter | EC2b030 | Food Service | [22 empty] | 0 |  |  |  | 0 |  |  |  | 0 |  |  |  | 0 | [9 empty] | 0 | 0 | [56 empty] | 0
C - Commercial & Industrial | C2 - Small Business Energy Solutions | C2b - SCI New Equipment and Construction | Faucet Aerator, Electric | EC2b031 | Hot Water | 1.003 | 10 | 52.9424 | 39.7068 | 13.2356 | 0.30992 | 0.30992 | 3.0992 | 3.0992 | 0.30992 | 3.0992 | 1.2866 | 0.97285 | 0.47164 | 0.36803 | 0.01003 | 0.008104 | 0.008104 | 0.0031293 | 0.0031293 | 0 | 0 | 0 | 0 | 0 | 0 | 0 | 0 | 0 | 0 | 0 | 0 | 0 | 0 | 0 | 0 | 0 | 0 | 0 | 0 | 0 | 0 | 0 | 0 | 0 | 0 | 0 | 5476.2046 | 54762.046 | 95.7298 | 70.9239 | 26.2193 | 19.0657 | 211.9388 | 8.5095 | 5.5963 | 1.8369 | 0.90473 | 4.7239 | 21.5714 | 233.5102 | 1.7521 | 0 | 0.010195 | 0 | 2.8215 | 0 | 3.3062 | 7.8899 | 241.4001 | 0 | 0 | 0 | 0 | 0 | 0 | 0 | 0 | 0 | 0 | 0 | 0 | 0 | 0 | 0 | 0 | 0 | 0 | 0 | 0 | 0 | 0 | 0 | 0 | 0 | 0 | 0 | 602.2958 | 602.2958 | 24.14 |  | 0 | 24.14 | 51.1291 | 42.1547 | 20.5344 | 17.6959 | 131.5142 | 867.8359 | 843.6959 | 241.4001 | 999.3501
C - Commercial & Industrial | C2 - Small Business Energy Solutions | C2b - SCI New Equipment and Construction | Fryer Large Vat, Electric | EC2b032 | Food Service | [22 empty] | 0 |  |  |  | 0 |  |  |  | 0 |  |  |  | 0 | [9 empty] | 0 | 0 | [56 empty] | 0
C - Commercial & Industrial | C2 - Small Business Energy Solutions | C2b - SCI New Equipment and Construction | Fryer Standard Vat, Electric | EC2b033 | Food Service | [22 empty] | 0 |  |  |  | 0 |  |  |  | 0 |  |  |  | 0 | [9 empty] | 0 | 0 | [56 empty] | 0
C - Commercial & Industrial | C2 - Small Business Energy Solutions | C2b - SCI New Equipment and Construction | Griddle, Electric | EC2b034 | Food Service | [22 empty] | 0 |  |  |  | 0 |  |  |  | 0 |  |  |  | 0 | [9 empty] | 0 | 0 | [56 empty] | 0
C - Commercial & Industrial | C2 - Small Business Energy Solutions | C2b - SCI New Equipment and Construction | Ground Source Heat Pump | EC2b035 | HVAC | [22 empty] | 0 |  |  |  | 0 |  |  |  | 0 |  |  |  | 0 | [9 empty] | 0 | 0 | [56 empty] | 0
C - Commercial & Industrial | C2 - Small Business Energy Solutions | C2b - SCI New Equipment and Construction | Hot Food Holding Cabinet 3/4 Size | EC2b036 | Food Service | [22 empty] | 0 |  |  |  | 0 |  |  |  | 0 |  |  |  | 0 | [9 empty] | 0 | 0 | [56 empty] | 0
C - Commercial & Industrial | C2 - Small Business Energy Solutions | C2b - SCI New Equipment and Construction | Hot Food Holding Cabinet Full Size | EC2b037 | Food Service | [22 empty] | 0 |  |  |  | 0 |  |  |  | 0 |  |  |  | 0 | [9 empty] | 0 | 0 | [56 empty] | 0
C - Commercial & Industrial | C2 - Small Business Energy Solutions | C2b - SCI New Equipment and Construction | Hot Food Holding Cabinet Half Size | EC2b038 | Food Service | [22 empty] | 0 |  |  |  | 0 |  |  |  | 0 |  |  |  | 0 | [9 empty] | 0 | 0 | [56 empty] | 0
C - Commercial & Industrial | C2 - Small Business Energy Solutions | C2b - SCI New Equipment and Construction | Ice Machine - Ice Making Head | EC2b039 | Food Service | 1.003 | 8 | 208.4242 | 156.3181 | 52.106 | 1.1203 | 1.1203 | 8.9625 | 8.9625 | 1.1203 | 8.9625 | 2.868 | 3.1369 | 1.434 | 1.5236 | 0.30089 | 0.2708 | 0.2708 | 0.2708 | 0.2708 | 0 | 0 | 0 | 0 | 0 | 0 | 0 | 0 | 0 | 0 | 0 | 0 | 0 | 0 | 0 | 0 | 0 | 0 | 0 | 0 | 0 | 0 | 0 | 0 | 0 | 0 | 0 | 3331.8593 | 26654.8742 | 218.5461 | 233.112 | 81.2746 | 80.0477 | 612.9803 | 20.0537 | 18.9305 | 5.8527 | 3.8937 | 16.445 | 65.1756 | 678.1559 | 121.7943 | 0 | 0.80655 | 0 | 200.5304 | 0 | 234.9832 | 558.1145 | 1236.2704 | 0 | 0 | 0 | 0 | 0 | 0 | 0 | 0 | 0 | 0 | 0 | 0 | 0 | 0 | 0 | 0 | 0 | 0 | 0 | 0 | 0 | 0 | 0 | 0 | 0 | 0 | 0 | 300.9627 | 300.9627 | 123.627 |  | 0 | 123.627 | 124.1414 | 149.6431 | 67.9205 | 80.4702 | 422.1752 | 1660.8602 | 1537.2331 | 1236.2704 | 2083.0354
C - Commercial & Industrial | C2 - Small Business Energy Solutions | C2b - SCI New Equipment and Construction | Ice Machine - Remote Cond./Split Unit - Batch | EC2b040 | Food Service | [22 empty] | 0 |  |  |  | 0 |  |  |  | 0 |  |  |  | 0 | [9 empty] | 0 | 0 | [56 empty] | 0
C - Commercial & Industrial | C2 - Small Business Energy Solutions | C2b - SCI New Equipment and Construction | Ice Machine - Remote Cond./Split Unit - Continuous | EC2b041 | Food Service | [22 empty] | 0 |  |  |  | 0 |  |  |  | 0 |  |  |  | 0 | [9 empty] | 0 | 0 | [56 empty] | 0
C - Commercial & Industrial | C2 - Small Business Energy Solutions | C2b - SCI New Equipment and Construction | Ice Machine - Self Contained | EC2b042 | Food Service | [22 empty] | 0 |  |  |  | 0 |  |  |  | 0 |  |  |  | 0 | [9 empty] | 0 | 0 | [56 empty] | 0
C - Commercial & Industrial | C2 - Small Business Energy Solutions | C2b - SCI New Equipment and Construction | Low Pressure Drop Filter | EC2b043 | Compressed Air | [22 empty] | 0 |  |  |  | 0 |  |  |  | 0 |  |  |  | 0 | [9 empty] | 0 | 0 | [56 empty] | 0
C - Commercial & Industrial | C2 - Small Business Energy Solutions | C2b - SCI New Equipment and Construction | Thermostatic Shut-Off Valve, Electric | EC2b044 | Hot Water | [22 empty] | 0 |  |  |  | 0 |  |  |  | 0 |  |  |  | 0 | [9 empty] | 0 | 0 | [56 empty] | 0
C - Commercial & Industrial | C2 - Small Business Energy Solutions | C2b - SCI New Equipment and Construction | Low-Flow Showerhead, Electric | EC2b045 | Hot Water | [22 empty] | 0 |  |  |  | 0 |  |  |  | 0 |  |  |  | 0 | [9 empty] | 0 | 0 | [56 empty] | 0
C - Commercial & Industrial | C2 - Small Business Energy Solutions | C2b - SCI New Equipment and Construction | Pre Rinse Spray Valve, Electric | EC2b046 | Hot Water | [22 empty] | 0 |  |  |  | 0 |  |  |  | 0 |  |  |  | 0 | [9 empty] | 0 | 0 | [56 empty] | 0
C - Commercial & Industrial | C2 - Small Business Energy Solutions | C2b - SCI New Equipment and Construction | Refrigerated Air Dryer | EC2b047 | Compressed Air | [22 empty] | 0 |  |  |  | 0 |  |  |  | 0 |  |  |  | 0 | [9 empty] | 0 | 0 | [56 empty] | 0
C - Commercial & Industrial | C2 - Small Business Energy Solutions | C2b - SCI New Equipment and Construction | Steam Cooker, Electric | EC2b048 | Food Service | [22 empty] | 0 |  |  |  | 0 |  |  |  | 0 |  |  |  | 0 | [9 empty] | 0 | 0 | [56 empty] | 0
C - Commercial & Industrial | C2 - Small Business Energy Solutions | C2b - SCI New Equipment and Construction | Unitary Air Conditioner | EC2b049 | HVAC | 7.0208 | 12 | 25018.3207 | 18763.7405 | 6254.5802 | 80.7504 | 80.7504 | 969.0044 | 969.0044 | 80.7504 | 969.0044 | 83.3344 | 44.5742 | 510.6653 | 330.4305 | 16.1501 | 0 | 0 | 5.5233 | 5.5233 | 0 | 0 | 0 | 0 | 0 | 0 | 0 | 0 | 0 | 0 | 0 | 0 | 0 | 0 | 0 | 0 | 0 | 0 | 0 | 0 | 0 | 0 | 0 | 0 | 0 | 0 | 0 | 0 | 0 | 6060.7543 | 3186.7636 | 27871.5413 | 16857.2376 | 53976.2967 | 480.8246 | 224.1039 | 1740.9124 | 711.8353 | 1235.2811 | 4392.9572 | 58369.254 | 3617.3784 | 0 | 0 | 0 | 5822.6114 | 0 | 6822.9819 | 16262.9718 | 74632.2257 | 0 | 0 | 0 | 0 | 0 | 0 | 0 | 0 | 0 | 0 | 0 | 0 | 0 | 0 | 0 | 0 | 0 | 0 | 0 | 0 | 0 | 0 | 0 | 0 | 0 | 0 | 0 | 0 | 0 | 7463.2226 |  | 0 | 7463.2226 | 3043.3841 | 1758.7929 | 20424.184 | 14513.8859 | 39740.2469 | 82095.4483 | 74632.2257 | 74632.2257 | 121835.6952
C - Commercial & Industrial | C2 - Small Business Energy Solutions | C2b - SCI New Equipment and Construction | Water Source Heat Pump | EC2b050 | HVAC | [22 empty] | 0 |  |  |  | 0 |  |  |  | 0 |  |  |  | 0 | [9 empty] | 0 | 0 | [56 empty] | 0
C - Commercial & Industrial | C2 - Small Business Energy Solutions | C2b - SCI New Equipment and Construction | Zero Loss Condensate Drain | EC2b051 | Compressed Air | [22 empty] | 0 |  |  |  | 0 |  |  |  | 0 |  |  |  | 0 | [9 empty] | 0 | 0 | [56 empty] | 0
C - Commercial & Industrial | C2 - Small Business Energy Solutions | C2b - SCI New Equipment and Construction | High Efficiency Chiller - FL | EC2b052 | HVAC | 3.0089 | 23 | 2289.8609 | 1717.3957 | 572.4652 | 8.1742 | 9.7763 | 188.0063 | 224.8556 | 9.7763 | 224.8556 | 25.4087 | 24.2844 | 88.5931 | 86.5694 | 5.0208 | 0.50208 | 0.50208 | 4.3179 | 4.3179 | 0 | 0 | 0 | 0 | 0 | 0 | 0 | 0 | 0 | 0 | 0 | 0 | 0 | 0 | 0 | 0 | 0 | 0 | 0 | 0 | 0 | 0 | 0 | 0 | 0 | 0 | 0 | 0 | 0 | 1648.3619 | 1562.3875 | 4422.5838 | 4072.5621 | 11705.8953 | 76.4888 | 63.7011 | 157.5774 | 97.301 | 151.1547 | 546.2229 | 12252.1181 | 5135.7318 | 0 | 0 | 0 | 7594.9343 | 0 | 8899.804 | 21630.4701 | 33882.5883 | 0 | 0 | 0 | 0 | 0 | 0 | 0 | 0 | 0 | 0 | 0 | 0 | 0 | 0 | 0 | 0 | 0 | 0 | 0 | 0 | 0 | 0 | 0 | 0 | 0 | 0 | 0 | 0 | 0 | 3388.2588 |  | 0 | 3388.2588 | 612.9111 | 614.2109 | 2321.8491 | 2457.3453 | 6006.3164 | 37270.8471 | 33882.5883 | 33882.5883 | 43277.1635
C - Commercial & Industrial | C2 - Small Business Energy Solutions | C2b - SCI New Equipment and Construction | High Efficiency Chiller - IPLV | EC2b053 | HVAC | [22 empty] | 0 |  |  |  | 0 |  |  |  | 0 |  |  |  | 0 | [9 empty] | 0 | 0 | [56 empty] | 0
C - Commercial & Industrial | C2 - Small Business Energy Solutions | C2b - SCI New Equipment and Construction | CI Audits - Small New |  | Non-Energy Saving | 1 | 1 | 51943.5 | 51943.5 | 0 | 0 | 0 | 0 | 0 | 0 | 0 | 0 | 0 | 0 | 0 | 0 | 0 | 0 | 0 | 0 | 0 | 0 | 0 | 0 | 0 | 0 | 0 | 0 | 0 | 0 | 0 | 0 | 0 | 0 | 0 | 0 | 0 | 0 | 0 | 0 | 0 | 0 | 0 | 0 | 0 | 0 | 0 | 0 | 0 | 0 | 0 | 0 | 0 | 0 | 0 | 0 | 0 | 0 | 0 | 0 | 0 | 0 | 0 | 0 | 0 | 0 | 0 | 0 | 0 | 0 | 0 | 0 | 0 | 0 | 0 | 0 | 0 | 0 | 0 | 0 | 0 | 0 | 0 | 0 | 0 | 0 | 0 | 0 | 0 | 0 | 0 | 0 | 0 | 0 | 0 | 0 | 0 | 0 | 0 | 0 |  | 0 | 0 | 0 | 0 | 0 | 0 | 0 | 0 | 0 | 0 | 0
C - Commercial & Industrial | C2 - Small Business Energy Solutions | C2b - SCI New Equipment and Construction | C&I Small New Construction Code Compliance | EC2b057 | Custom Measures | [22 empty] | 0 |  |  |  | 0 |  |  |  | 0 |  |  |  | 0 | [9 empty] | 0 | 0 | [56 empty] | 0
C - Commercial & Industrial | C2 - Small Business Energy Solutions | C2b - SCI New Equipment and Construction | Induction Cooktop Displacing Electric Resistance | EC2b058 | Food Service | [22 empty] | 0 |  |  |  | 0 |  |  |  | 0 |  |  |  | 0 | [9 empty] | 0 | 0 | [56 empty] | 0
C - Commercial & Industrial | C2 - Small Business Energy Solutions | C2b - SCI New Equipment and Construction | Compressed Air Leak Detection | EC2b059 | Compressed Air | [22 empty] | 0 |  |  |  | 0 |  |  |  | 0 |  |  |  | 0 | [9 empty] | 0 | 0 | [56 empty] | 0
C - Commercial & Industrial | C2 - Small Business Energy Solutions | C2b - SCI New Equipment and Construction | [25 empty] | 0 |  |  |  | 0 |  |  |  | 0 |  |  |  | 0 | [9 empty] | 0 | 0 | [56 empty] | 0
C - Commercial & Industrial | C2 - Small Business Energy Solutions | C2b - SCI New Equipment and Construction | [25 empty] | 0 |  |  |  | 0 |  |  |  | 0 |  |  |  | 0 | [9 empty] | 0 | 0 | [56 empty] | 0
[28 empty] | 0 |  |  |  | 0 |  |  |  | 0 |  |  |  | 0 | [9 empty] | 0 | 0 | [56 empty] | 0
C - Commercial & Industrial | C2 - Small Business Energy Solutions | C2c - SCI Midstream | Midstream Circulator Pump | EC2c001 | HVAC | [22 empty] | 0 |  |  |  | 0 |  |  |  | 0 |  |  |  | 0 | [9 empty] | 0 | 0 | [56 empty] | 0
C - Commercial & Industrial | C2 - Small Business Energy Solutions | C2c - SCI Midstream | Midstream Demand Control Ventilation | EC2c002 | HVAC | [22 empty] | 0 |  |  |  | 0 |  |  |  | 0 |  |  |  | 0 | [9 empty] | 0 | 0 | [56 empty] | 0
C - Commercial & Industrial | C2 - Small Business Energy Solutions | C2c - SCI Midstream | Midstream DMSHP Systems | EC2c003 | HVAC | [22 empty] | 0 |  |  |  | 0 |  |  |  | 0 |  |  |  | 0 | [9 empty] | 0 | 0 | [56 empty] | 0
C - Commercial & Industrial | C2 - Small Business Energy Solutions | C2c - SCI Midstream | Midstream Dual Enthalpy Economizer Controls | EC2c004 | HVAC | [22 empty] | 0 |  |  |  | 0 |  |  |  | 0 |  |  |  | 0 | [9 empty] | 0 | 0 | [56 empty] | 0
C - Commercial & Industrial | C2 - Small Business Energy Solutions | C2c - SCI Midstream | Midstream ECM Fan Motors | EC2c005 | HVAC | [22 empty] | 0 |  |  |  | 0 |  |  |  | 0 |  |  |  | 0 | [9 empty] | 0 | 0 | [56 empty] | 0
C - Commercial & Industrial | C2 - Small Business Energy Solutions | C2c - SCI Midstream | Midstream Heat Pump Systems | EC2c006 | HVAC | [22 empty] | 0 |  |  |  | 0 |  |  |  | 0 |  |  |  | 0 | [9 empty] | 0 | 0 | [56 empty] | 0
C - Commercial & Industrial | C2 - Small Business Energy Solutions | C2c - SCI Midstream | Midstream Unitary Air Conditioners | EC2c007 | HVAC | 7.4447 | 12 | 14732.3095 | 10278.3555 | 4453.954 | 43.0514 | 43.0514 | 516.6167 | 516.6167 | 37.0242 | 444.2903 | 38.209 | 20.4374 | 234.141 | 151.503 | 7.4048 | 0 | 0 | 2.9447 | 2.5325 | 0 | 0 | 0 | 0 | 0 | 0 | 0 | 0 | 0 | 0 | 0 | 0 | 0 | 0 | 0 | 0 | 0 | 0 | 0 | 0 | 0 | 0 | 0 | 0 | 0 | 0 | 0 | 0 | 0 | 2778.8671 | 1461.137 | 12779.1535 | 7729.0748 | 24748.2324 | 220.459 | 102.752 | 798.2116 | 326.3778 | 566.3787 | 2014.1791 | 26762.4115 | 1658.5747 | 0 | 0 | 0 | 2669.6781 | 0 | 3128.3499 | 7456.6028 | 34219.0142 | 0 | 0 | 0 | 0 | 0 | 0 | 0 | 0 | 0 | 0 | 0 | 0 | 0 | 0 | 0 | 0 | 0 | 0 | 0 | 0 | 0 | 0 | 0 | 0 | 0 | 0 | 0 | 0 | 0 | 3421.9014 |  | 0 | 3421.9014 | 1395.3973 | 806.4098 | 9364.5263 | 6654.6437 | 18220.9771 | 37640.9157 | 34219.0142 | 34219.0142 | 55861.8927
C - Commercial & Industrial | C2 - Small Business Energy Solutions | C2c - SCI Midstream | Midstream VRF | EC2c008 | HVAC | 14.8894 | 12 | 90548.5705 | 63173.4213 | 27375.1492 | 124.2805 | 124.2805 | 1491.366 | 1491.366 | 106.8812 | 1282.5748 | 338.5997 | 212.9074 | 447.6186 | 283.449 | 21.3762 | 0 | 0 | 8.5008 | 7.3107 | 0 | 0 | 0 | 0 | 0 | 0 | 0 | 0 | 0 | 0 | 0 | 0 | 0 | 0 | 0 | 0 | 0 | 0 | 0 | 0 | 0 | 0 | 0 | 0 | 0 | 0 | 0 | 0 | 0 | 24625.7283 | 15221.4855 | 24430.5211 | 14460.4309 | 78738.1659 | 1953.6606 | 1070.4258 | 1525.9794 | 610.6247 | 1635.0187 | 6795.7091 | 85533.875 | 4787.964 | 0 | 0 | 0 | 7706.8115 | 0 | 9030.9025 | 21525.6781 | 107059.5531 | 0 | 0 | 0 | 0 | 0 | 0 | 0 | 0 | 0 | 0 | 0 | 0 | 0 | 0 | 0 | 0 | 0 | 0 | 0 | 0 | 0 | 0 | 0 | 0 | 0 | 0 | 0 | 0 | 0 | 10705.9553 |  | 0 | 10705.9553 | 12365.7136 | 8400.8239 | 17902.6145 | 12450.2632 | 51119.4151 | 117765.5084 | 107059.5531 | 107059.5531 | 168884.9235
C - Commercial & Industrial | C2 - Small Business Energy Solutions | C2c - SCI Midstream | Midstream Water Source Heat Pump Systems | EC2c009 | HVAC | [22 empty] | 0 |  |  |  | 0 |  |  |  | 0 |  |  |  | 0 | [9 empty] | 0 | 0 | [56 empty] | 0
C - Commercial & Industrial | C2 - Small Business Energy Solutions | C2c - SCI Midstream | Midstream LED Downlight | EC2c010 | Lighting | [22 empty] | 0 |  |  |  | 0 |  |  |  | 0 |  |  |  | 0 | [9 empty] | 0 | 0 | [56 empty] | 0
C - Commercial & Industrial | C2 - Small Business Energy Solutions | C2c - SCI Midstream | Midstream LED Exterior | EC2c011 | Lighting | 368.4177 | 4 | 129842.7356 | 92744.8111 | 37097.9245 | 1135.5223 | 1072.4952 | 4542.0894 | 4289.9807 | 900.8959 | 3603.5838 | 724.3203 | 1138.7325 | 691.8881 | 1045.0393 | 182.1832 | 216.8848 | 182.1832 | 0 | 0 | 0 | 0 | 0 | 0 | 0 | 0 | 0 | 0 | 0 | 0 | 0 | 0 | 0 | 0 | 0 | 0 | 0 | 0 | 0 | 0 | 0 | 0 | 0 | 0 | 0 | 0 | 0 | 0 | 0 | 56598.833 | 86279.054 | 39184.3891 | 54903.2806 | 236965.5567 | 4940.1501 | 6662.0208 | 2700.1048 | 2561.3321 | 8507.8285 | 25371.4362 | 262336.9929 | 0 | 0 | 0 | 0 | 0 | 0 | 0 | 0 | 262336.9929 | 0 | 0 | 0 | 0 | 0 | 0 | 0 | 0 | 0 | 0 | 0 | 0 | 0 | 0 | 0 | 0 | 0 | 0 | 0 | 0 | 0 | 0 | 0 | 0 | 0 | 0 | 0 | 0 | 0 | 26233.6993 |  | 0 | 26233.6993 | 37210.3594 | 65499.5681 | 38324.5131 | 66364.6241 | 207399.0647 | 288570.6922 | 262336.9929 | 262336.9929 | 495969.7569
C - Commercial & Industrial | C2 - Small Business Energy Solutions | C2c - SCI Midstream | Midstream LED High Bay/Low Bay | EC2c012 | Lighting | 1400.3283 | 6 | 3009223.0743 | 2149445.0531 | 859778.0212 | 23896.5719 | 17779.3363 | 143379.4315 | 106676.0176 | 14934.6425 | 89607.8548 | 27151.18 | 15591.7667 | 30735.4942 | 16219.0217 | 3998.5656 | 3094.1281 | 2599.0676 | 3950.9636 | 3318.8094 | -1285.2532 | -7711.5193 | -1079.6127 | -6477.6763 | -2570.5064 | -15423.0387 | -2159.2254 | -12955.3525 | 0 | 0 | 0 | 0 | 0 | 0 | 0 | 0 | 0 | 0 | 0 | 0 | 0 | 0 | 0 | 0 | -3238.8381 | -19433.0288 | 0 | 0 | 0 | 2100596.3125 | 1182738.2361 | 1749361.4607 | 866468.7223 | 5899164.7316 | 192304.97 | 95421.4987 | 125627.1609 | 41672.4912 | 196123.6268 | 651149.7475 | 6550314.479 | 1116547.9719 | 0 | 17992.5588 | 0 | 1892724.1512 | 0 | 2217909.0914 | 5245173.7733 | 11795488.2524 | 0 | 0 | 0 | 0 | 0 | -60622.0861 | 0 | -60622.0861 | -14.4678 | 0 | 0 | 0 | 0 | 0 | -3142.0834 | 0 | -3156.5512 | -63778.6373 | 0 | -324015.1124 | 0 | -193.9764 | 0 | 0 | 0 | 0 | 0 | 0 | -387987.7261 | 1140750.0526 |  | -13947.5327 | 1126802.52 | 1286347.1508 | 814809.9633 | 1592734.8711 | 940082.3719 | 4633974.357 | 12534303.0462 | 11393552.9936 | 11795488.2524 | 17168277.4032
C - Commercial & Industrial | C2 - Small Business Energy Solutions | C2c - SCI Midstream | Midstream LED Linear Fixture | EC2c013 | Lighting | 1671.0256 | 5 | 1269573.4018 | 906838.1441 | 362735.2577 | 3785.5152 | 4171.9595 | 18927.576 | 20859.7977 | 3504.446 | 17522.23 | 5309.2357 | 3048.868 | 6010.1249 | 3171.5236 | 617.5235 | 477.8456 | 401.3903 | 610.1721 | 512.5445 | -198.4897 | -992.4485 | -166.7314 | -833.6568 | -396.9794 | -1984.897 | -333.4627 | -1667.3135 | 0 | 0 | 0 | 0 | 0 | 0 | 0 | 0 | 0 | 0 | 0 | 0 | 0 | 0 | 0 | 0 | -500.1941 | -2500.9703 | 0 | 0 | 0 | 413005.3585 | 231539.3196 | 341691.9266 | 168682.8478 | 1154919.4525 | 37181.8501 | 18457.3434 | 24157.4656 | 8059.6992 | 40721.6829 | 128578.0412 | 1283497.4936 | 142706.3669 | 0 | 4418.3937 | 0 | 246861.3611 | 0 | 289274.0904 | 683260.2121 | 1966757.7057 | 0 | 0 | 0 | 0 | 0 | -7878.8732 | 0 | -7878.8732 | -1.8295 | 0 | 0 | 0 | 0 | 0 | -430.1027 | 0 | -431.9322 | -8310.8053 | 0 | -41978.1402 | 0 | -25.0976 | 0 | 0 | 0 | 0 | 0 | 0 | -50314.0432 | 191644.3662 |  | -1776.4866 | 189867.8797 | 262475.6278 | 167038.1206 | 323999.7172 | 192719.9255 | 946233.3911 | 2106311.5422 | 1914667.1759 | 1966757.7057 | 3052544.9333
C - Commercial & Industrial | C2 - Small Business Energy Solutions | C2c - SCI Midstream | Midstream LED Linear Fixture with Controls | EC2c014 | Lighting | 7.9003 | 5 | 6334.6711 | 4524.7651 | 1809.906 | 41.6778 | 45.9325 | 208.3891 | 229.6625 | 38.5833 | 192.9165 | 58.4537 | 33.5675 | 66.1704 | 34.9179 | 6.7988 | 5.261 | 4.4192 | 6.7179 | 5.643 | -2.1853 | -10.9267 | -1.8357 | -9.1784 | -4.3707 | -21.8533 | -3.6714 | -18.3568 | 0 | 0 | 0 | 0 | 0 | 0 | 0 | 0 | 0 | 0 | 0 | 0 | 0 | 0 | 0 | 0 | -5.507 | -27.5352 | 0 | 0 | 0 | 4547.1126 | 2549.2051 | 3761.9649 | 1857.1669 | 12715.4495 | 409.3653 | 203.2119 | 265.9692 | 88.7358 | 448.3382 | 1415.6204 | 14131.0699 | 1571.1707 | 0 | 48.6457 | 0 | 2717.8979 | 0 | 3184.8542 | 7522.5685 | 21653.6384 | 0 | 0 | 0 | 0 | 0 | -86.7449 | 0 | -86.7449 | -0.020142 | 0 | 0 | 0 | 0 | 0 | -4.7354 | 0 | -4.7555 | -91.5004 | 0 | -462.1716 | 0 | -0.27632 | 0 | 0 | 0 | 0 | 0 | 0 | -553.9483 | 2109.969 |  | -19.5588 | 2090.4102 | 2889.8081 | 1839.0588 | 3567.1769 | 2121.8107 | 10417.8545 | 23190.1003 | 21080.1313 | 21653.6384 | 33607.9549
C - Commercial & Industrial | C2 - Small Business Energy Solutions | C2c - SCI Midstream | Midstream LED Linear Lamp | EC2c015 | Lighting | 186.6446 | 5 | 67678.9266 | 48342.0904 | 19336.8362 | 1085.484 | 1196.2956 | 5427.42 | 5981.4781 | 1004.8883 | 5024.4416 | 1522.4058 | 874.2528 | 1723.3835 | 909.4239 | 177.0728 | 137.0206 | 115.0973 | 174.9648 | 146.9705 | -56.9163 | -284.5813 | -47.8097 | -239.0483 | -113.8325 | -569.1627 | -95.6193 | -478.0966 | 0 | 0 | 0 | 0 | 0 | 0 | 0 | 0 | 0 | 0 | 0 | 0 | 0 | 0 | 0 | 0 | -143.429 | -717.145 | 0 | 0 | 0 | 118427.9237 | 66393.1358 | 97979.0324 | 48369.25 | 331169.3419 | 10661.7728 | 5292.5823 | 6927.0735 | 2311.0922 | 11676.8082 | 36869.329 | 368038.6709 | 40920.5798 | 0 | 1266.9598 | 0 | 70786.6807 | 0 | 82948.3908 | 195922.6111 | 563961.282 | 0 | 0 | 0 | 0 | 0 | -2259.2409 | 0 | -2259.2409 | -0.5246 | 0 | 0 | 0 | 0 | 0 | -123.3305 | 0 | -123.8551 | -2383.096 | 0 | -12037.0932 | 0 | -7.1967 | 0 | 0 | 0 | 0 | 0 | 0 | -14427.3859 | 54953.3896 |  | -509.4017 | 54443.9879 | 75264.0201 | 47897.6299 | 92905.8497 | 55261.8027 | 271329.3024 | 603977.8841 | 549024.4945 | 563961.282 | 875307.1865
C - Commercial & Industrial | C2 - Small Business Energy Solutions | C2c - SCI Midstream | Midstream LED Screw In | EC2c016 | Lighting | [22 empty] | 0 |  |  |  | 0 |  |  |  | 0 |  |  |  | 0 | [9 empty] | 0 | 0 | [56 empty] | 0
C - Commercial & Industrial | C2 - Small Business Energy Solutions | C2c - SCI Midstream | Midstream LED Stairwell Kit | EC2c017 | Lighting | 23.7009 | 4 | 7908.1741 | 5648.6958 | 2259.4783 | 12.8137 | 12.1024 | 51.2547 | 48.4098 | 10.1661 | 40.6642 | 12.3213 | 7.0756 | 13.9478 | 7.3602 | 2.0558 | 2.0069 | 1.6858 | 2.0069 | 1.6858 | 0 | 0 | 0 | 0 | 0 | 0 | 0 | 0 | 0 | 0 | 0 | 0 | 0 | 0 | 0 | 0 | 0 | 0 | 0 | 0 | 0 | 0 | 0 | 0 | 0 | 0 | 0 | 0 | 0 | 962.7906 | 536.0994 | 789.9212 | 386.6844 | 2675.4957 | 84.0358 | 41.3948 | 54.4316 | 18.0395 | 96.0056 | 293.9074 | 2969.403 | 372.3066 | 0 | 21.3379 | 0 | 658.319 | 0 | 771.4234 | 1823.3868 | 4792.7898 | 0 | 0 | 0 | 0 | 0 | 0 | 0 | 0 | 0 | 0 | 0 | 0 | 0 | 0 | 0 | 0 | 0 | 0 | 0 | 0 | 0 | 0 | 0 | 0 | 0 | 0 | 0 | 0 | 0 | 479.279 |  | 0 | 479.279 | 632.9774 | 406.985 | 772.5869 | 467.4068 | 2279.9561 | 5272.0688 | 4792.7898 | 4792.7898 | 7552.0249
C - Commercial & Industrial | C2 - Small Business Energy Solutions | C2c - SCI Midstream | Midstream Combination Oven, Electric | EC2c018 | Food Service | [22 empty] | 0 |  |  |  | 0 |  |  |  | 0 |  |  |  | 0 | [9 empty] | 0 | 0 | [56 empty] | 0
C - Commercial & Industrial | C2 - Small Business Energy Solutions | C2c - SCI Midstream | Midstream Convection Oven, Electric | EC2c019 | Food Service | 1.4813 | 12 | 849.707 | 740.6532 | 109.0538 | 2.9641 | 2.9641 | 35.5691 | 35.5691 | 2.5491 | 30.5895 | 9.7886 | 10.7063 | 4.8943 | 5.2002 | 0.586 | 0.61326 | 0.5274 | 0.61326 | 0.5274 | 0 | 0 | 0 | 0 | 0 | 0 | 0 | 0 | 0 | 0 | 0 | 0 | 0 | 0 | 0 | 0 | 0 | 0 | 0 | 0 | 0 | 0 | 0 | 0 | 0 | 0 | 0 | 0 | 0 | 711.9084 | 765.4309 | 267.1261 | 265.2937 | 2009.7591 | 56.4786 | 53.8277 | 16.6852 | 11.2026 | 38.9953 | 177.1894 | 2186.9485 | 345.4117 | 0 | 0 | 0 | 555.9822 | 0 | 651.5043 | 1552.8982 | 3739.8467 | 0 | 0 | 0 | 0 | 0 | 0 | 0 | 0 | 0 | 0 | 0 | 0 | 0 | 0 | 0 | 0 | 0 | 0 | 0 | 0 | 0 | 0 | 0 | 0 | 0 | 0 | 0 | 0 | 0 | 373.9847 |  | 0 | 373.9847 | 357.482 | 422.4456 | 195.7492 | 228.4148 | 1204.0917 | 4113.8313 | 3739.8467 | 3739.8467 | 5317.923
C - Commercial & Industrial | C2 - Small Business Energy Solutions | C2c - SCI Midstream | Midstream Conveyor Broiler | EC2c047 | Food Service | [22 empty] | 0 |  |  |  | 0 |  |  |  | 0 |  |  |  | 0 | [9 empty] | 0 | 0 | [56 empty] | 0
C - Commercial & Industrial | C2 - Small Business Energy Solutions | C2c - SCI Midstream | Midstream Deck Oven, Electric | EC2c050 | Food Service | [22 empty] | 0 |  |  |  | 0 |  |  |  | 0 |  |  |  | 0 | [9 empty] | 0 | 0 | [56 empty] | 0
C - Commercial & Industrial | C2 - Small Business Energy Solutions | C2c - SCI Midstream | Midstream Dishwasher - High Temp Door Type | EC2c020 | Food Service | [22 empty] | 0 |  |  |  | 0 |  |  |  | 0 |  |  |  | 0 | [9 empty] | 0 | 0 | [56 empty] | 0
C - Commercial & Industrial | C2 - Small Business Energy Solutions | C2c - SCI Midstream | Midstream Dishwasher - High Temp Multi Tank Conveyor | EC2c021 | Food Service | [22 empty] | 0 |  |  |  | 0 |  |  |  | 0 |  |  |  | 0 | [9 empty] | 0 | 0 | [56 empty] | 0
C - Commercial & Industrial | C2 - Small Business Energy Solutions | C2c - SCI Midstream | Midstream Dishwasher - High Temp Pot, Pan, Utensil | EC2c022 | Food Service | [22 empty] | 0 |  |  |  | 0 |  |  |  | 0 |  |  |  | 0 | [9 empty] | 0 | 0 | [56 empty] | 0
C - Commercial & Industrial | C2 - Small Business Energy Solutions | C2c - SCI Midstream | Midstream Dishwasher - High Temp Single Tank Conveyor | EC2c023 | Food Service | [22 empty] | 0 |  |  |  | 0 |  |  |  | 0 |  |  |  | 0 | [9 empty] | 0 | 0 | [56 empty] | 0
C - Commercial & Industrial | C2 - Small Business Energy Solutions | C2c - SCI Midstream | Midstream Dishwasher - High Temp Under Counter | EC2c024 | Food Service | 2.9626 | 10 | 5159.3902 | 740.6532 | 4418.737 | 9.3944 | 9.3944 | 93.9445 | 93.9445 | 8.0792 | 80.7922 | 25.8535 | 28.2773 | 12.9268 | 13.7347 | 1.223 | 1.2798 | 1.1007 | 1.2798 | 1.1007 | 0 | 0 | 0 | 0 | 0 | 0 | 0 | 0 | 0 | 0 | 0 | 0 | 0 | 0 | 0 | 0 | 0 | 0 | 0 | 0 | 0 | 0 | 0 | 0 | 0 | 0 | 0 | 16041.2448 | 160412.4476 | 1923.5763 | 2061.4989 | 718.6167 | 711.5164 | 5415.2083 | 170.9879 | 162.6647 | 50.3468 | 33.7637 | 123.1473 | 540.9104 | 5956.1187 | 616.2579 | 0 | 3.5858 | 0 | 992.4091 | 0 | 1162.9129 | 2775.1657 | 8731.2844 | 0 | 0 | 0 | 0 | 0 | 0 | 0 | 0 | 0 | 0 | 0 | 0 | 0 | 0 | 0 | 0 | 0 | 0 | 0 | 0 | 0 | 0 | 0 | 0 | 0 | 0 | 0 | 1764.283 | 1764.283 | 873.1284 |  | 0 | 873.1284 | 1027.3784 | 1225.2854 | 562.8056 | 660.393 | 3475.8624 | 11368.6959 | 10495.5675 | 8731.2844 | 14844.5583
C - Commercial & Industrial | C2 - Small Business Energy Solutions | C2c - SCI Midstream | Midstream Dishwasher - Low Temp Door Type | EC2c025 | Food Service | [22 empty] | 0 |  |  |  | 0 |  |  |  | 0 |  |  |  | 0 | [9 empty] | 0 | 0 | [56 empty] | 0
C - Commercial & Industrial | C2 - Small Business Energy Solutions | C2c - SCI Midstream | Midstream Dishwasher - Low Temp Multi Tank Conveyor | EC2c026 | Food Service | [22 empty] | 0 |  |  |  | 0 |  |  |  | 0 |  |  |  | 0 | [9 empty] | 0 | 0 | [56 empty] | 0
C - Commercial & Industrial | C2 - Small Business Energy Solutions | C2c - SCI Midstream | Midstream Dishwasher - Low Temp Single Tank Conveyor | EC2c027 | Food Service | [22 empty] | 0 |  |  |  | 0 |  |  |  | 0 |  |  |  | 0 | [9 empty] | 0 | 0 | [56 empty] | 0
C - Commercial & Industrial | C2 - Small Business Energy Solutions | C2c - SCI Midstream | Midstream Dishwasher - Low Temp Under Counter | EC2c028 | Food Service | [22 empty] | 0 |  |  |  | 0 |  |  |  | 0 |  |  |  | 0 | [9 empty] | 0 | 0 | [56 empty] | 0
C - Commercial & Industrial | C2 - Small Business Energy Solutions | C2c - SCI Midstream | Midstream Freezer - Solid Door | EC2c029 | Food Service | 5.9252 | 12 | 2433.1939 | 888.7838 | 1544.4101 | 1.2561 | 1.2561 | 15.0738 | 15.0738 | 1.0803 | 12.9634 | 4.1483 | 4.5372 | 2.0742 | 2.2038 | 0.12332 | 0.12906 | 0.11099 | 0.12906 | 0.11099 | 0 | 0 | 0 | 0 | 0 | 0 | 0 | 0 | 0 | 0 | 0 | 0 | 0 | 0 | 0 | 0 | 0 | 0 | 0 | 0 | 0 | 0 | 0 | 0 | 0 | 0 | 0 | 0 | 0 | 301.6983 | 324.3805 | 113.2049 | 112.4283 | 851.712 | 23.935 | 22.8115 | 7.071 | 4.7475 | 16.5257 | 75.0908 | 926.8028 | 72.6894 | 0 | 0 | 0 | 117.0024 | 0 | 137.1043 | 326.7961 | 1253.5989 | 0 | 0 | 0 | 0 | 0 | 0 | 0 | 0 | 0 | 0 | 0 | 0 | 0 | 0 | 0 | 0 | 0 | 0 | 0 | 0 | 0 | 0 | 0 | 0 | 0 | 0 | 0 | 0 | 0 | 125.3599 |  | 0 | 125.3599 | 151.4966 | 179.0274 | 82.9562 | 96.7995 | 510.2797 | 1378.9588 | 1253.5989 | 1253.5989 | 1889.2385
C - Commercial & Industrial | C2 - Small Business Energy Solutions | C2c - SCI Midstream | Midstream Freezer - Glass Door | EC2c030 | Food Service | [22 empty] | 0 |  |  |  | 0 |  |  |  | 0 |  |  |  | 0 | [9 empty] | 0 | 0 | [56 empty] | 0
C - Commercial & Industrial | C2 - Small Business Energy Solutions | C2c - SCI Midstream | Midstream Fryer Large Vat, Electric | EC2c031 | Food Service | [22 empty] | 0 |  |  |  | 0 |  |  |  | 0 |  |  |  | 0 | [9 empty] | 0 | 0 | [56 empty] | 0
C - Commercial & Industrial | C2 - Small Business Energy Solutions | C2c - SCI Midstream | Midstream Fryer Standard Vat, Electric | EC2c032 | Food Service | [22 empty] | 0 |  |  |  | 0 |  |  |  | 0 |  |  |  | 0 | [9 empty] | 0 | 0 | [56 empty] | 0
C - Commercial & Industrial | C2 - Small Business Energy Solutions | C2c - SCI Midstream | Midstream Griddle, Electric | EC2c033 | Food Service | [22 empty] | 0 |  |  |  | 0 |  |  |  | 0 |  |  |  | 0 | [9 empty] | 0 | 0 | [56 empty] | 0
C - Commercial & Industrial | C2 - Small Business Energy Solutions | C2c - SCI Midstream | Midstream Hand-Wrap Machine | EC2c051 | Food Service | [22 empty] | 0 |  |  |  | 0 |  |  |  | 0 |  |  |  | 0 | [9 empty] | 0 | 0 | [56 empty] | 0
C - Commercial & Industrial | C2 - Small Business Energy Solutions | C2c - SCI Midstream | Midstream High Efficiency Condensing Unit | EC2c052 | Food Service | [22 empty] | 0 |  |  |  | 0 |  |  |  | 0 |  |  |  | 0 | [9 empty] | 0 | 0 | [56 empty] | 0
C - Commercial & Industrial | C2 - Small Business Energy Solutions | C2c - SCI Midstream | Midstream Hot Food Holding Cabinet 3/4 Size | EC2c034 | Food Service | [22 empty] | 0 |  |  |  | 0 |  |  |  | 0 |  |  |  | 0 | [9 empty] | 0 | 0 | [56 empty] | 0
C - Commercial & Industrial | C2 - Small Business Energy Solutions | C2c - SCI Midstream | Midstream Hot Food Holding Cabinet Full Size | EC2c035 | Food Service | [22 empty] | 0 |  |  |  | 0 |  |  |  | 0 |  |  |  | 0 | [9 empty] | 0 | 0 | [56 empty] | 0
C - Commercial & Industrial | C2 - Small Business Energy Solutions | C2c - SCI Midstream | Midstream Hot Food Holding Cabinet Half Size | EC2c036 | Food Service | [22 empty] | 0 |  |  |  | 0 |  |  |  | 0 |  |  |  | 0 | [9 empty] | 0 | 0 | [56 empty] | 0
C - Commercial & Industrial | C2 - Small Business Energy Solutions | C2c - SCI Midstream | Midstream Ice Machine Ice Making Head | EC2c037 | Food Service | 4.4439 | 8 | 848.4331 | 1110.9798 | -262.5467 | 4.9639 | 4.9639 | 39.7109 | 39.7109 | 4.2689 | 34.1513 | 10.9284 | 11.953 | 5.4642 | 5.8057 | 1.1465 | 1.1999 | 1.0319 | 1.1999 | 1.0319 | 0 | 0 | 0 | 0 | 0 | 0 | 0 | 0 | 0 | 0 | 0 | 0 | 0 | 0 | 0 | 0 | 0 | 0 | 0 | 0 | 0 | 0 | 0 | 0 | 0 | 0 | 0 | 12695.9216 | 101567.3731 | 832.7614 | 888.2642 | 309.6936 | 305.0187 | 2335.7379 | 76.4139 | 72.1338 | 22.3017 | 14.8368 | 62.663 | 248.3492 | 2584.0871 | 464.0925 | 0 | 3.0733 | 0 | 764.1136 | 0 | 895.3943 | 2126.6737 | 4710.7609 | 0 | 0 | 0 | 0 | 0 | 0 | 0 | 0 | 0 | 0 | 0 | 0 | 0 | 0 | 0 | 0 | 0 | 0 | 0 | 0 | 0 | 0 | 0 | 0 | 0 | 0 | 0 | 1146.8069 | 1146.8069 | 471.0761 |  | 0 | 471.0761 | 473.0362 | 570.2091 | 258.8086 | 306.6285 | 1608.6824 | 6328.6439 | 5857.5678 | 4710.7609 | 7937.3262
C - Commercial & Industrial | C2 - Small Business Energy Solutions | C2c - SCI Midstream | Midstream Ice Machine Remote Cond/Split Unit Batch | EC2c038 | Food Service | [22 empty] | 0 |  |  |  | 0 |  |  |  | 0 |  |  |  | 0 | [9 empty] | 0 | 0 | [56 empty] | 0
C - Commercial & Industrial | C2 - Small Business Energy Solutions | C2c - SCI Midstream | Midstream Ice Machine Remote Cond/Split Unit Continuous | EC2c039 | Food Service | [22 empty] | 0 |  |  |  | 0 |  |  |  | 0 |  |  |  | 0 | [9 empty] | 0 | 0 | [56 empty] | 0
C - Commercial & Industrial | C2 - Small Business Energy Solutions | C2c - SCI Midstream | Midstream Ice Machine Self Contained | EC2c040 | Food Service | [22 empty] | 0 |  |  |  | 0 |  |  |  | 0 |  |  |  | 0 | [9 empty] | 0 | 0 | [56 empty] | 0
C - Commercial & Industrial | C2 - Small Business Energy Solutions | C2c - SCI Midstream | Midstream Refrigerated Chef Base | EC2c053 | Food Service | [22 empty] | 0 |  |  |  | 0 |  |  |  | 0 |  |  |  | 0 | [9 empty] | 0 | 0 | [56 empty] | 0
C - Commercial & Industrial | C2 - Small Business Energy Solutions | C2c - SCI Midstream | Midstream Refrigerator - Glass Door | EC2c041 | Food Service | 2.9626 | 12 | 1224.2405 | 592.5226 | 631.7179 | 0.72584 | 0.72584 | 8.7101 | 8.7101 | 0.62422 | 7.4907 | 2.397 | 2.6217 | 1.1985 | 1.2734 | 0.071258 | 0.074573 | 0.064132 | 0.074573 | 0.064132 | 0 | 0 | 0 | 0 | 0 | 0 | 0 | 0 | 0 | 0 | 0 | 0 | 0 | 0 | 0 | 0 | 0 | 0 | 0 | 0 | 0 | 0 | 0 | 0 | 0 | 0 | 0 | 0 | 0 | 174.3304 | 187.4369 | 65.4132 | 64.9645 | 492.1449 | 13.8303 | 13.1812 | 4.0858 | 2.7433 | 9.5491 | 43.3897 | 535.5346 | 42.0021 | 0 | 0 | 0 | 67.6075 | 0 | 79.223 | 188.8327 | 724.3673 | 0 | 0 | 0 | 0 | 0 | 0 | 0 | 0 | 0 | 0 | 0 | 0 | 0 | 0 | 0 | 0 | 0 | 0 | 0 | 0 | 0 | 0 | 0 | 0 | 0 | 0 | 0 | 0 | 0 | 72.4367 |  | 0 | 72.4367 | 87.5393 | 103.4475 | 47.9346 | 55.9337 | 294.855 | 796.804 | 724.3673 | 724.3673 | 1091.659
C - Commercial & Industrial | C2 - Small Business Energy Solutions | C2c - SCI Midstream | Midstream Refrigerator - Solid Door | EC2c042 | Food Service | 5.9252 | 12 | 2448.481 | 1333.1758 | 1115.3052 | 1.0073 | 1.0073 | 12.0875 | 12.0875 | 0.86627 | 10.3952 | 3.3265 | 3.6383 | 1.6632 | 1.7672 | 0.098889 | 0.10349 | 0.089 | 0.10349 | 0.089 | 0 | 0 | 0 | 0 | 0 | 0 | 0 | 0 | 0 | 0 | 0 | 0 | 0 | 0 | 0 | 0 | 0 | 0 | 0 | 0 | 0 | 0 | 0 | 0 | 0 | 0 | 0 | 0 | 0 | 241.9279 | 260.1164 | 90.7775 | 90.1548 | 682.9766 | 19.1931 | 18.2923 | 5.6701 | 3.807 | 13.2518 | 60.2143 | 743.1909 | 58.2887 | 0 | 0 | 0 | 93.8227 | 0 | 109.9422 | 262.0535 | 1005.2444 | 0 | 0 | 0 | 0 | 0 | 0 | 0 | 0 | 0 | 0 | 0 | 0 | 0 | 0 | 0 | 0 | 0 | 0 | 0 | 0 | 0 | 0 | 0 | 0 | 0 | 0 | 0 | 0 | 0 | 100.5244 |  | 0 | 100.5244 | 121.4832 | 143.5597 | 66.5215 | 77.6222 | 409.1866 | 1105.7688 | 1005.2444 | 1005.2444 | 1514.9554
C - Commercial & Industrial | C2 - Small Business Energy Solutions | C2c - SCI Midstream | Midstream Steam Cooker, Electric | EC2c043 | Food Service | 2.9626 | 12 | 8662.6798 | 2962.6128 | 5700.067 | 19.4051 | 19.4051 | 232.8614 | 232.8614 | 16.6884 | 200.2608 | 64.0834 | 70.0913 | 32.0417 | 34.0443 | 5.8091 | 6.0793 | 5.2282 | 6.0793 | 5.2282 | 0 | 0 | 0 | 0 | 0 | 0 | 0 | 0 | 0 | 0 | 0 | 0 | 0 | 0 | 0 | 0 | 0 | 0 | 0 | 0 | 0 | 0 | 0 | 0 | 0 | 0 | 0 | 178285.5944 | 2139427.1326 | 4660.6698 | 5011.0669 | 1748.8014 | 1736.8051 | 13157.3432 | 369.7502 | 352.395 | 109.2336 | 73.3406 | 255.2912 | 1160.0106 | 14317.3538 | 3424.0811 | 0 | 0 | 0 | 5511.4757 | 0 | 6458.3907 | 15393.9474 | 29711.3013 | 0 | 0 | 0 | 0 | 0 | 0 | 0 | 0 | 0 | 0 | 0 | 0 | 0 | 0 | 0 | 0 | 0 | 0 | 0 | 0 | 0 | 0 | 0 | 0 | 0 | 0 | 0 | 22926.0891 | 22926.0891 | 2971.1301 |  | 0 | 2971.1301 | 2340.3372 | 2765.6361 | 1281.5165 | 1495.369 | 7882.8589 | 55608.5205 | 52637.3903 | 29711.3013 | 63491.3794
C - Commercial & Industrial | C2 - Small Business Energy Solutions | C2c - SCI Midstream | Midstream Ultra Low-Temp Freezer | EC2c048 | Food Service | [22 empty] | 0 |  |  |  | 0 |  |  |  | 0 |  |  |  | 0 | [9 empty] | 0 | 0 | [56 empty] | 0
C - Commercial & Industrial | C2 - Small Business Energy Solutions | C2c - SCI Midstream | Midstream Heat Pump Water Heater, 120 gallons | EC2c044 | Hot Water | [22 empty] | 0 |  |  |  | 0 |  |  |  | 0 |  |  |  | 0 | [9 empty] | 0 | 0 | [56 empty] | 0
C - Commercial & Industrial | C2 - Small Business Energy Solutions | C2c - SCI Midstream | Midstream Heat Pump Water Heater, 50 gallons | EC2c045 | Hot Water | [22 empty] | 0 |  |  |  | 0 |  |  |  | 0 |  |  |  | 0 | [9 empty] | 0 | 0 | [56 empty] | 0
C - Commercial & Industrial | C2 - Small Business Energy Solutions | C2c - SCI Midstream | Midstream Heat Pump Water Heater, 80 gallons | EC2c046 | Hot Water | [22 empty] | 0 |  |  |  | 0 |  |  |  | 0 |  |  |  | 0 | [9 empty] | 0 | 0 | [56 empty] | 0
C - Commercial & Industrial | C2 - Small Business Energy Solutions | C2c - SCI Midstream | OMP Room Air Purifier | EC2c054 | HVAC | [22 empty] | 0 |  |  |  | 0 |  |  |  | 0 |  |  |  | 0 | [9 empty] | 0 | 0 | [56 empty] | 0
C - Commercial & Industrial | C2 - Small Business Energy Solutions | C2c - SCI Midstream | OMP Smart Strip, Tier 1 | EC2c055 | Process | [22 empty] | 0 |  |  |  | 0 |  |  |  | 0 |  |  |  | 0 | [9 empty] | 0 | 0 | [56 empty] | 0
C - Commercial & Industrial | C2 - Small Business Energy Solutions | C2c - SCI Midstream | OMP Smart Strip, Tier 2 | EC2c056 | Process | [22 empty] | 0 |  |  |  | 0 |  |  |  | 0 |  |  |  | 0 | [9 empty] | 0 | 0 | [56 empty] | 0
C - Commercial & Industrial | C2 - Small Business Energy Solutions | C2c - SCI Midstream | OMP Low-Flow Showerhead, Electric | EC2c057 | Hot Water | [22 empty] | 0 |  |  |  | 0 |  |  |  | 0 |  |  |  | 0 | [9 empty] | 0 | 0 | [56 empty] | 0
C - Commercial & Industrial | C2 - Small Business Energy Solutions | C2c - SCI Midstream | OMP Low-Flow Showerhead with Thermostatic Valve, Electric | EC2c058 | Hot Water | [22 empty] | 0 |  |  |  | 0 |  |  |  | 0 |  |  |  | 0 | [9 empty] | 0 | 0 | [56 empty] | 0
C - Commercial & Industrial | C2 - Small Business Energy Solutions | C2c - SCI Midstream | OMP Thermostatic Shut-off Valve, Electric | EC2c059 | Hot Water | [22 empty] | 0 |  |  |  | 0 |  |  |  | 0 |  |  |  | 0 | [9 empty] | 0 | 0 | [56 empty] | 0
C - Commercial & Industrial | C2 - Small Business Energy Solutions | C2c - SCI Midstream | OMP Faucet Aerator, Electric | EC2c060 | Hot Water | [22 empty] | 0 |  |  |  | 0 |  |  |  | 0 |  |  |  | 0 | [9 empty] | 0 | 0 | [56 empty] | 0
C - Commercial & Industrial | C2 - Small Business Energy Solutions | C2c - SCI Midstream | OMP Pipe Wrap, Electric | EC2c061 | Hot Water | [22 empty] | 0 |  |  |  | 0 |  |  |  | 0 |  |  |  | 0 | [9 empty] | 0 | 0 | [56 empty] | 0
C - Commercial & Industrial | C2 - Small Business Energy Solutions | C2c - SCI Midstream | OMP Pre-Rinse Spray Valve, Electric | EC2c062 | Hot Water | [22 empty] | 0 |  |  |  | 0 |  |  |  | 0 |  |  |  | 0 | [9 empty] | 0 | 0 | [56 empty] | 0
C - Commercial & Industrial | C2 - Small Business Energy Solutions | C2c - SCI Midstream | OMP ES Dehumidifier | EC2c063 | HVAC | [22 empty] | 0 |  |  |  | 0 |  |  |  | 0 |  |  |  | 0 | [9 empty] | 0 | 0 | [56 empty] | 0
C - Commercial & Industrial | C2 - Small Business Energy Solutions | C2c - SCI Midstream | Midstream Induction Cooktop Displacing Electric Resistance | EC2c064 | Food Service | [22 empty] | 0 |  |  |  | 0 |  |  |  | 0 |  |  |  | 0 | [9 empty] | 0 | 0 | [56 empty] | 0
C - Commercial & Industrial | C2 - Small Business Energy Solutions | C2c - SCI Midstream | [25 empty] | 0 |  |  |  | 0 |  |  |  | 0 |  |  |  | 0 | [9 empty] | 0 | 0 | [56 empty] | 0
C - Commercial & Industrial | C2 - Small Business Energy Solutions | C2c - SCI Midstream | [25 empty] | 0 |  |  |  | 0 |  |  |  | 0 |  |  |  | 0 | [9 empty] | 0 | 0 | [56 empty] | 0
C - Commercial & Industrial | C2 - Small Business Energy Solutions | C2c - SCI Midstream | [25 empty] | 0 |  |  |  | 0 |  |  |  | 0 |  |  |  | 0 | [9 empty] | 0 | 0 | [56 empty] | 0
C - Commercial & Industrial | C2 - Small Business Energy Solutions | C2c - SCI Midstream | [25 empty] | 0 |  |  |  | 0 |  |  |  | 0 |  |  |  | 0 | [9 empty] | 0 | 0 | [56 empty] | 0
C - Commercial & Industrial | C2 - Small Business Energy Solutions | C2c - SCI Midstream | [25 empty] | 0 |  |  |  | 0 |  |  |  | 0 |  |  |  | 0 | [9 empty] | 0 | 0 | [56 empty] | 0
C - Commercial & Industrial | C2 - Small Business Energy Solutions | C2c - SCI Midstream | [25 empty] | 0 |  |  |  | 0 |  |  |  | 0 |  |  |  | 0 | [9 empty] | 0 | 0 | [56 empty] | 0
C - Commercial & Industrial | C2 - Small Business Energy Solutions | C2c - SCI Midstream | [25 empty] | 0 |  |  |  | 0 |  |  |  | 0 |  |  |  | 0 | [9 empty] | 0 | 0 | [56 empty] | 0
C - Commercial & Industrial | C2 - Small Business Energy Solutions | C2c - SCI Midstream | [25 empty] | 0 |  |  |  | 0 |  |  |  | 0 |  |  |  | 0 | [9 empty] | 0 | 0 | [56 empty] | 0
C - Commercial & Industrial | C2 - Small Business Energy Solutions | C2c - SCI Midstream | [25 empty] | 0 |  |  |  | 0 |  |  |  | 0 |  |  |  | 0 | [9 empty] | 0 | 0 | [56 empty] | 0
C - Commercial & Industrial | C2 - Small Business Energy Solutions | C2c - SCI Midstream | [25 empty] | 0 |  |  |  | 0 |  |  |  | 0 |  |  |  | 0 | [9 empty] | 0 | 0 | [56 empty] | 0
C - Commercial & Industrial | C2 - Small Business Energy Solutions | C2c - SCI Midstream | [25 empty] | 0 |  |  |  | 0 |  |  |  | 0 |  |  |  | 0 | [9 empty] | 0 | 0 | [56 empty] | 0
C - Commercial & Industrial | C2 - Small Business Energy Solutions | C2c - SCI Midstream | [25 empty] | 0 |  |  |  | 0 |  |  |  | 0 |  |  |  | 0 | [9 empty] | 0 | 0 | [56 empty] | 0
C - Commercial & Industrial | C2 - Small Business Energy Solutions | C2c - SCI Midstream | [25 empty] | 0 |  |  |  | 0 |  |  |  | 0 |  |  |  | 0 | [9 empty] | 0 | 0 | [56 empty] | 0
C - Commercial & Industrial | C2 - Small Business Energy Solutions | C2c - SCI Midstream | [25 empty] | 0 |  |  |  | 0 |  |  |  | 0 |  |  |  | 0 | [9 empty] | 0 | 0 | [56 empty] | 0
C - Commercial & Industrial | C2 - Small Business Energy Solutions | C2c - SCI Midstream | [25 empty] | 0 |  |  |  | 0 |  |  |  | 0 |  |  |  | 0 | [9 empty] | 0 | 0 | [56 empty] | 0
C - Commercial & Industrial | C2 - Small Business Energy Solutions | C2c - SCI Midstream | [25 empty] | 0 |  |  |  | 0 |  |  |  | 0 |  |  |  | 0 | [9 empty] | 0 | 0 | [56 empty] | 0
C - Commercial & Industrial | C2 - Small Business Energy Solutions | C2c - SCI Midstream | [25 empty] | 0 |  |  |  | 0 |  |  |  | 0 |  |  |  | 0 | [9 empty] | 0 | 0 | [56 empty] | 0
C - Commercial & Industrial | C2 - Small Business Energy Solutions | C2c - SCI Midstream | [25 empty] | 0 |  |  |  | 0 |  |  |  | 0 |  |  |  | 0 | [9 empty] | 0 | 0 | [56 empty] | 0
C - Commercial & Industrial | C2 - Small Business Energy Solutions | C2c - SCI Midstream | [25 empty] | 0 |  |  |  | 0 |  |  |  | 0 |  |  |  | 0 | [9 empty] | 0 | 0 | [56 empty] | 0
C - Commercial & Industrial | C2 - Small Business Energy Solutions | C2c - SCI Midstream | [25 empty] | 0 |  |  |  | 0 |  |  |  | 0 |  |  |  | 0 | [9 empty] | 0 | 0 | [56 empty] | 0
C - Commercial & Industrial | C2 - Small Business Energy Solutions | C2c - SCI Midstream | [25 empty] | 0 |  |  |  | 0 |  |  |  | 0 |  |  |  | 0 | [9 empty] | 0 | 0 | [56 empty] | 0
C - Commercial & Industrial | C2 - Small Business Energy Solutions | C2c - SCI Midstream | [25 empty] | 0 |  |  |  | 0 |  |  |  | 0 |  |  |  | 0 | [9 empty] | 0 | 0 | [56 empty] | 0
C - Commercial & Industrial | C2 - Small Business Energy Solutions | C2c - SCI Midstream | [25 empty] | 0 |  |  |  | 0 |  |  |  | 0 |  |  |  | 0 | [9 empty] | 0 | 0 | [56 empty] | 0
C - Commercial & Industrial | C2 - Small Business Energy Solutions | C2c - SCI Midstream | [25 empty] | 0 |  |  |  | 0 |  |  |  | 0 |  |  |  | 0 | [9 empty] | 0 | 0 | [56 empty] | 0
C - Commercial & Industrial | C2 - Small Business Energy Solutions | C2c - SCI Midstream | [25 empty] | 0 |  |  |  | 0 |  |  |  | 0 |  |  |  | 0 | [9 empty] | 0 | 0 | [56 empty] | 0
C - Commercial & Industrial | C2 - Small Business Energy Solutions | C2c - SCI Midstream | [25 empty] | 0 |  |  |  | 0 |  |  |  | 0 |  |  |  | 0 | [9 empty] | 0 | 0 | [56 empty] | 0
C - Commercial & Industrial | C2 - Small Business Energy Solutions | C2c - SCI Midstream | [25 empty] | 0 |  |  |  | 0 |  |  |  | 0 |  |  |  | 0 | [9 empty] | 0 | 0 | [56 empty] | 0
C - Commercial & Industrial | C2 - Small Business Energy Solutions | C2c - SCI Midstream | [25 empty] | 0 |  |  |  | 0 |  |  |  | 0 |  |  |  | 0 | [9 empty] | 0 | 0 | [56 empty] | 0
C - Commercial & Industrial | C2 - Small Business Energy Solutions | C2c - SCI Midstream | [25 empty] | 0 |  |  |  | 0 |  |  |  | 0 |  |  |  | 0 | [9 empty] | 0 | 0 | [56 empty] | 0
C - Commercial & Industrial | C2 - Small Business Energy Solutions | C2c - SCI Midstream | [25 empty] | 0 |  |  |  | 0 |  |  |  | 0 |  |  |  | 0 | [9 empty] | 0 | 0 | [56 empty] | 0
C - Commercial & Industrial | C2 - Small Business Energy Solutions | C2c - SCI Midstream | [25 empty] | 0 |  |  |  | 0 |  |  |  | 0 |  |  |  | 0 | [9 empty] | 0 | 0 | [56 empty] | 0
C - Commercial & Industrial | C2 - Small Business Energy Solutions | C2c - SCI Midstream | [25 empty] | 0 |  |  |  | 0 |  |  |  | 0 |  |  |  | 0 | [9 empty] | 0 | 0 | [56 empty] | 0
C - Commercial & Industrial | C2 - Small Business Energy Solutions | C2c - SCI Midstream | [25 empty] | 0 |  |  |  | 0 |  |  |  | 0 |  |  |  | 0 | [9 empty] | 0 | 0 | [56 empty] | 0
C - Commercial & Industrial | C2 - Small Business Energy Solutions | C2c - SCI Midstream | [25 empty] | 0 |  |  |  | 0 |  |  |  | 0 |  |  |  | 0 | [9 empty] | 0 | 0 | [56 empty] | 0
C - Commercial & Industrial | C2 - Small Business Energy Solutions | C2c - SCI Midstream | [25 empty] | 0 |  |  |  | 0 |  |  |  | 0 |  |  |  | 0 | [9 empty] | 0 | 0 | [56 empty] | 0
C - Commercial & Industrial | C2 - Small Business Energy Solutions | C2c - SCI Midstream | [25 empty] | 0 |  |  |  | 0 |  |  |  | 0 |  |  |  | 0 | [9 empty] | 0 | 0 | [56 empty] | 0
C - Commercial & Industrial | C2 - Small Business Energy Solutions | C2c - SCI Midstream | [25 empty] | 0 |  |  |  | 0 |  |  |  | 0 |  |  |  | 0 | [9 empty] | 0 | 0 | [56 empty] | 0
C - Commercial & Industrial | C2 - Small Business Energy Solutions | C2c - SCI Midstream | [25 empty] | 0 |  |  |  | 0 |  |  |  | 0 |  |  |  | 0 | [9 empty] | 0 | 0 | [56 empty] | 0
C - Commercial & Industrial | C2 - Small Business Energy Solutions | C2c - SCI Midstream | [25 empty] | 0 |  |  |  | 0 |  |  |  | 0 |  |  |  | 0 | [9 empty] | 0 | 0 | [56 empty] | 0
C - Commercial & Industrial | C2 - Small Business Energy Solutions | C2c - SCI Midstream | [25 empty] | 0 |  |  |  | 0 |  |  |  | 0 |  |  |  | 0 | [9 empty] | 0 | 0 | [56 empty] | 0
C - Commercial & Industrial | C2 - Small Business Energy Solutions | C2c - SCI Midstream | [25 empty] | 0 |  |  |  | 0 |  |  |  | 0 |  |  |  | 0 | [9 empty] | 0 | 0 | [56 empty] | 0
C - Commercial & Industrial | C2 - Small Business Energy Solutions | C2c - SCI Midstream | [25 empty] | 0 |  |  |  | 0 |  |  |  | 0 |  |  |  | 0 | [9 empty] | 0 | 0 | [56 empty] | 0
C - Commercial & Industrial | C2 - Small Business Energy Solutions | C2c - SCI Midstream | Upstream Rebate Processing |  | Non-Energy Saving | 1 | 1 | 497115.2155 | 497115.2155 | 0 | 0 | 0 | 0 | 0 | 0 | 0 | 0 | 0 | 0 | 0 | 0 | 0 | 0 | 0 | 0 | 0 | 0 | 0 | 0 | 0 | 0 | 0 | 0 | 0 | 0 | 0 | 0 | 0 | 0 | 0 | 0 | 0 | 0 | 0 | 0 | 0 | 0 | 0 | 0 | 0 | 0 | 0 | 0 | 0 | 0 | 0 | 0 | 0 | 0 | 0 | 0 | 0 | 0 | 0 | 0 | 0 | 0 | 0 | 0 | 0 | 0 | 0 | 0 | 0 | 0 | 0 | 0 | 0 | 0 | 0 | 0 | 0 | 0 | 0 | 0 | 0 | 0 | 0 | 0 | 0 | 0 | 0 | 0 | 0 | 0 | 0 | 0 | 0 | 0 | 0 | 0 | 0 | 0 | 0 | 0 |  | 0 | 0 | 0 | 0 | 0 | 0 | 0 | 0 | 0 | 0 | 0
[28 empty] | 0 |  |  |  | 0 |  |  |  | 0 |  |  |  | 0 | [9 empty] | 0 | 0 | [56 empty] | 0
C - Commercial & Industrial | C2 - Small Business Energy Solutions | C2d - SCI Direct Install | Custom Small Compressed Air Direct Install | EC2d001 | Compressed Air | [22 empty] | 0 |  |  |  | 0 |  |  |  | 0 |  |  |  | 0 | [9 empty] | 0 | 0 | [56 empty] | 0
C - Commercial & Industrial | C2 - Small Business Energy Solutions | C2d - SCI Direct Install | Custom Small Hot Water Direct Install | EC2d002 | Hot Water | [22 empty] | 0 |  |  |  | 0 |  |  |  | 0 |  |  |  | 0 | [9 empty] | 0 | 0 | [56 empty] | 0
C - Commercial & Industrial | C2 - Small Business Energy Solutions | C2d - SCI Direct Install | Custom Small HVAC Direct Install | EC2d003 | HVAC | [22 empty] | 0 |  |  |  | 0 |  |  |  | 0 |  |  |  | 0 | [9 empty] | 0 | 0 | [56 empty] | 0
C - Commercial & Industrial | C2 - Small Business Energy Solutions | C2d - SCI Direct Install | Custom Small Lighting Direct Install - Interior | EC2d004 | Lighting | 501.9057 | 5 | 1008008.7665 | 536174.8758 | 471833.8907 | 1288.3864 | 1373.4199 | 6441.9319 | 6867.0994 | 1291.0147 | 6455.0734 | 1955.8873 | 1123.1828 | 2214.0902 | 1168.3683 | 242.2166 | 157.1831 | 147.7522 | 206.1418 | 193.7733 | -1524.4188 | -7622.0938 | -1432.9536 | -7164.7682 | -3048.8375 | -15244.1876 | -2865.9073 | -14329.5364 | 0 | 0 | 0 | 0 | 0 | 0 | 0 | 0 | 0 | 0 | 0 | 0 | 0 | 0 | 0 | 0 | -4298.8609 | -21494.3046 | 0 | 0 | 0 | 152148.4375 | 85297.5512 | 125877.0417 | 62141.6434 | 425464.6738 | 13697.5472 | 6799.563 | 8899.4502 | 2969.1398 | 15001.5981 | 47367.2984 | 472831.9722 | 53951.7718 | 0 | 1670.4242 | 0 | 93328.7569 | 0 | 109363.3735 | 258314.3263 | 731146.2986 | 0 | 0 | 0 | 0 | 0 | -67714.0794 | 0 | -67714.0794 | -15.7233 | 0 | 0 | 0 | 0 | 0 | -3696.4686 | 0 | -3712.1918 | -71426.2712 | 0 | -360776.3513 | 0 | -215.6988 | 0 | 0 | 0 | 0 | 0 | 0 | -432418.3213 | 29872.7977 |  | -15267.8119 | 14604.9858 | 96694.2821 | 61535.7369 | 119359.349 | 70996.7436 | 348586.1116 | 313332.963 | 283460.1653 | 731146.2986 | 661919.0746
C - Commercial & Industrial | C2 - Small Business Energy Solutions | C2d - SCI Direct Install | Custom Small Lighting Direct Install - Exterior | EC2d005 | Lighting | 50.889 | 4 | 131761.5092 | 70085.9091 | 61675.6 | 204.2479 | 209.7626 | 816.9916 | 839.0504 | 197.1768 | 788.7074 | 158.5302 | 249.2315 | 151.4318 | 228.7251 | 38.3986 | 40.8496 | 38.3986 | 0 | 0 | 0 | 0 | 0 | 0 | 0 | 0 | 0 | 0 | 0 | 0 | 0 | 0 | 0 | 0 | 0 | 0 | 0 | 0 | 0 | 0 | 0 | 0 | 0 | 0 | 0 | 0 | 0 | 0 | 0 | 12387.6453 | 18883.6811 | 8576.1894 | 12016.5439 | 51864.0597 | 1081.2383 | 1458.0999 | 590.9652 | 560.5924 | 1862.0872 | 5552.9829 | 57417.0426 | 0 | 0 | 0 | 0 | 0 | 0 | 0 | 0 | 57417.0426 | 0 | 0 | 0 | 0 | 0 | 0 | 0 | 0 | 0 | 0 | 0 | 0 | 0 | 0 | 0 | 0 | 0 | 0 | 0 | 0 | 0 | 0 | 0 | 0 | 0 | 0 | 0 | 0 | 0 | 5741.7043 |  | 0 | 5741.7043 | 8144.1385 | 14335.7269 | 8387.9905 | 14525.0596 | 45392.9155 | 63158.7469 | 57417.0426 | 57417.0426 | 108551.6624
C - Commercial & Industrial | C2 - Small Business Energy Solutions | C2d - SCI Direct Install | Custom Small Lighting Direct Install - Controls | EC2d006 | Lighting | [22 empty] | 0 |  |  |  | 0 |  |  |  | 0 |  |  |  | 0 | [9 empty] | 0 | 0 | [56 empty] | 0
C - Commercial & Industrial | C2 - Small Business Energy Solutions | C2d - SCI Direct Install | Custom Small Motors Direct Install | EC2d007 | Motors/Drives | [22 empty] | 0 |  |  |  | 0 |  |  |  | 0 |  |  |  | 0 | [9 empty] | 0 | 0 | [56 empty] | 0
C - Commercial & Industrial | C2 - Small Business Energy Solutions | C2d - SCI Direct Install | Custom Small Process Direct Install | EC2d008 | Process | [22 empty] | 0 |  |  |  | 0 |  |  |  | 0 |  |  |  | 0 | [9 empty] | 0 | 0 | [56 empty] | 0
C - Commercial & Industrial | C2 - Small Business Energy Solutions | C2d - SCI Direct Install | Custom Small Refrigeration Direct Install | EC2d009 | Refrigeration | 18.9587 | 10 | 223571.7572 | 111785.8786 | 111785.8786 | 202.9772 | 182.6795 | 2029.7724 | 1826.7952 | 182.6795 | 1826.7952 | 127.8757 | 474.9667 | 420.1629 | 803.7899 | 20.2977 | 20.0947 | 20.0947 | 18.268 | 18.268 | 0 | 0 | 0 | 0 | 0 | 0 | 0 | 0 | 0 | 0 | 0 | 0 | 0 | 0 | 0 | 0 | 0 | 0 | 0 | 0 | 0 | 0 | 0 | 0 | 0 | 0 | 0 | 0 | 0 | 9514.3196 | 34626.5072 | 23357.4495 | 41639.8304 | 109138.1068 | 845.7339 | 2732.24 | 1636.4412 | 1975.9394 | 2784.4862 | 9974.8407 | 119112.9474 | 10228.1063 | 0 | 59.5146 | 0 | 16471.1346 | 0 | 19301.0055 | 46059.7609 | 165172.7084 | 0 | 0 | 0 | 0 | 0 | 0 | 0 | 0 | 0 | 0 | 0 | 0 | 0 | 0 | 0 | 0 | 0 | 0 | 0 | 0 | 0 | 0 | 0 | 0 | 0 | 0 | 0 | 0 | 0 | 16517.2708 |  | 0 | 16517.2708 | 5081.5798 | 20580.8272 | 18293.0663 | 38647.9526 | 82603.4259 | 181689.9792 | 165172.7084 | 165172.7084 | 264293.4051
C - Commercial & Industrial | C2 - Small Business Energy Solutions | C2d - SCI Direct Install | Custom Small Other Direct Install | EC2d010 | Custom Measures | [22 empty] | 0 |  |  |  | 0 |  |  |  | 0 |  |  |  | 0 | [9 empty] | 0 | 0 | [56 empty] | 0
C - Commercial & Industrial | C2 - Small Business Energy Solutions | C2d - SCI Direct Install | Daylight Dimming | EC2d011 | Lighting | [22 empty] | 0 |  |  |  | 0 |  |  |  | 0 |  |  |  | 0 | [9 empty] | 0 | 0 | [56 empty] | 0
C - Commercial & Industrial | C2 - Small Business Energy Solutions | C2d - SCI Direct Install | Lighting Fixture - Exterior w/ Controls | EC2d012 | Lighting | [22 empty] | 0 |  |  |  | 0 |  |  |  | 0 |  |  |  | 0 | [9 empty] | 0 | 0 | [56 empty] | 0
C - Commercial & Industrial | C2 - Small Business Energy Solutions | C2d - SCI Direct Install | Lighting Fixture - Exterior w/o Controls | EC2d013 | Lighting | 22.95 | 5 | 116253.5709 | 61837.0058 | 54416.5651 | 193.7917 | 199.0241 | 968.9587 | 995.1206 | 187.0827 | 935.4133 | 188.0181 | 295.5906 | 179.5994 | 271.2699 | 36.4328 | 38.7583 | 36.4328 | 0 | 0 | 0 | 0 | 0 | 0 | 0 | 0 | 0 | 0 | 0 | 0 | 0 | 0 | 0 | 0 | 0 | 0 | 0 | 0 | 0 | 0 | 0 | 0 | 0 | 0 | 0 | 0 | 0 | 0 | 0 | 14625.9234 | 22447.9542 | 10210.7115 | 14427.9466 | 61712.5358 | 1316.7357 | 1789.4568 | 721.8927 | 689.3701 | 2173.9017 | 6691.3569 | 68403.8927 | 0 | 0 | 0 | 0 | 0 | 0 | 0 | 0 | 68403.8927 | 0 | 0 | 0 | 0 | 0 | 0 | 0 | 0 | 0 | 0 | 0 | 0 | 0 | 0 | 0 | 0 | 0 | 0 | 0 | 0 | 0 | 0 | 0 | 0 | 0 | 0 | 0 | 0 | 0 | 6840.3893 |  | 0 | 6840.3893 | 9295.1541 | 16194.5024 | 9682.0188 | 16483.9095 | 51655.5848 | 75244.2819 | 68403.8927 | 68403.8927 | 126899.8667
C - Commercial & Industrial | C2 - Small Business Energy Solutions | C2d - SCI Direct Install | Lighting Fixture - Interior w/ Controls | EC2d014 | Lighting | 10.9761 | 9 | 396896.1236 | 211114.9594 | 185781.1642 | 485.5232 | 517.5677 | 4369.7085 | 4658.1093 | 486.5136 | 4378.6227 | 1326.7227 | 761.8804 | 1501.8676 | 792.5307 | 91.2784 | 37.7737 | 35.5073 | 55.5477 | 52.2149 | -660.3115 | -5942.8036 | -620.6928 | -5586.2354 | -1320.623 | -11885.6071 | -1241.3856 | -11172.4707 | 0 | 0 | 0 | 0 | 0 | 0 | 0 | 0 | 0 | 0 | 0 | 0 | 0 | 0 | 0 | 0 | -1862.0785 | -16758.7061 | 0 | 0 | 0 | 99814.9946 | 56045.0444 | 84217.7527 | 41328.3796 | 281406.1713 | 9076.5055 | 4520.0107 | 6025.2776 | 2000.6312 | 7328.6123 | 28951.0374 | 310357.2086 | 26766.3694 | 0 | 181.7162 | 0 | 42929.8915 | 0 | 50305.5855 | 120183.5626 | 430540.7712 | 0 | 0 | 0 | 0 | 0 | -50730.3084 | 0 | -50730.3084 | -12.6109 | 0 | 0 | 0 | 0 | 0 | -2057.7041 | 0 | -2070.315 | -52800.6233 | 0 | -273082.955 | 0 | -163.7139 | 0 | 0 | 0 | 0 | 0 | 0 | -326047.2923 | 10449.3479 |  | -12411.3023 | -1961.9544 | 55033.8979 | 34647.0762 | 68234.5928 | 39910.214 | 197825.7809 | 102531.5245 | 92082.1766 | 430540.7712 | 300357.3054
C - Commercial & Industrial | C2 - Small Business Energy Solutions | C2d - SCI Direct Install | Lighting Fixture - Interior w/o Controls | EC2d015 | Lighting | 28.9369 | 4 | 89580.3065 | 47649.0992 | 41931.2073 | 83.5052 | 89.0165 | 334.0207 | 356.066 | 83.6755 | 334.7021 | 101.4147 | 58.2382 | 114.8028 | 60.5811 | 15.699 | 6.4967 | 6.1069 | 9.5537 | 8.9804 | -113.567 | -454.2681 | -106.753 | -427.012 | -227.134 | -908.5362 | -213.506 | -854.024 | 0 | 0 | 0 | 0 | 0 | 0 | 0 | 0 | 0 | 0 | 0 | 0 | 0 | 0 | 0 | 0 | -320.259 | -1281.036 | 0 | 0 | 0 | 7924.6083 | 4412.5669 | 6501.742 | 3182.7508 | 22021.6679 | 691.6884 | 340.7155 | 448.0199 | 148.4808 | 790.2099 | 2419.1145 | 24440.7824 | 1983.3451 | 0 | 113.6708 | 0 | 3506.9855 | 0 | 4109.5132 | 9713.5146 | 34154.297 | 0 | 0 | 0 | 0 | 0 | -4069.0601 | 0 | -4069.0601 | -0.90506 | 0 | 0 | 0 | 0 | 0 | -224.0274 | 0 | -224.9324 | -4293.9925 | 0 | -21624.9219 | 0 | -12.8999 | 0 | 0 | 0 | 0 | 0 | 0 | -25931.8143 | 822.2483 |  | -900.6032 | -78.3549 | 5209.9577 | 3349.8423 | 6359.0655 | 3847.1664 | 18766.0319 | 8144.1278 | 7321.8795 | 34154.297 | 26910.1597
C - Commercial & Industrial | C2 - Small Business Energy Solutions | C2d - SCI Direct Install | Lighting Occupancy Sensors | EC2d016 | Lighting | [22 empty] | 0 |  |  |  | 0 |  |  |  | 0 |  |  |  | 0 | [9 empty] | 0 | 0 | [56 empty] | 0
C - Commercial & Industrial | C2 - Small Business Energy Solutions | C2d - SCI Direct Install | [Open Measure - To Be Assigned] | EC2d017 | [23 empty] | 0 |  |  |  | 0 |  |  |  | 0 |  |  |  | 0 | [9 empty] | 0 | 0 | [56 empty] | 0
C - Commercial & Industrial | C2 - Small Business Energy Solutions | C2d - SCI Direct Install | Case Motor Replacement | EC2d018 | Refrigeration | [22 empty] | 0 |  |  |  | 0 |  |  |  | 0 |  |  |  | 0 | [9 empty] | 0 | 0 | [56 empty] | 0
C - Commercial & Industrial | C2 - Small Business Energy Solutions | C2d - SCI Direct Install | Cooler Night Cover | EC2d019 | HVAC | [22 empty] | 0 |  |  |  | 0 |  |  |  | 0 |  |  |  | 0 | [9 empty] | 0 | 0 | [56 empty] | 0
C - Commercial & Industrial | C2 - Small Business Energy Solutions | C2d - SCI Direct Install | Demand Control Ventilation | EC2d020 | HVAC | [22 empty] | 0 |  |  |  | 0 |  |  |  | 0 |  |  |  | 0 | [9 empty] | 0 | 0 | [56 empty] | 0
C - Commercial & Industrial | C2 - Small Business Energy Solutions | C2d - SCI Direct Install | Door Heater Controls | EC2d021 | Refrigeration | [22 empty] | 0 |  |  |  | 0 |  |  |  | 0 |  |  |  | 0 | [9 empty] | 0 | 0 | [56 empty] | 0
C - Commercial & Industrial | C2 - Small Business Energy Solutions | C2d - SCI Direct Install | Dual Enthalpy Economizer Controls (DEEC) | EC2d022 | HVAC | [22 empty] | 0 |  |  |  | 0 |  |  |  | 0 |  |  |  | 0 | [9 empty] | 0 | 0 | [56 empty] | 0
C - Commercial & Industrial | C2 - Small Business Energy Solutions | C2d - SCI Direct Install | Duct Sealing, Electric | EC2d023 | HVAC | [22 empty] | 0 |  |  |  | 0 |  |  |  | 0 |  |  |  | 0 | [9 empty] | 0 | 0 | [56 empty] | 0
C - Commercial & Industrial | C2 - Small Business Energy Solutions | C2d - SCI Direct Install | Ductless Mini Split Heat Pump | EC2d024 | HVAC | [22 empty] | 0 |  |  |  | 0 |  |  |  | 0 |  |  |  | 0 | [9 empty] | 0 | 0 | [56 empty] | 0
C - Commercial & Industrial | C2 - Small Business Energy Solutions | C2d - SCI Direct Install | ECM Evaporator Fan Motors for Walk-in Cooler/Freezer | EC2d025 | Refrigeration | [22 empty] | 0 |  |  |  | 0 |  |  |  | 0 |  |  |  | 0 | [9 empty] | 0 | 0 | [56 empty] | 0
C - Commercial & Industrial | C2 - Small Business Energy Solutions | C2d - SCI Direct Install | Electronic Defrost Control | EC2d026 | Refrigeration | [22 empty] | 0 |  |  |  | 0 |  |  |  | 0 |  |  |  | 0 | [9 empty] | 0 | 0 | [56 empty] | 0
C - Commercial & Industrial | C2 - Small Business Energy Solutions | C2d - SCI Direct Install | Energy Management System, Electric | EC2d027 | HVAC | [22 empty] | 0 |  |  |  | 0 |  |  |  | 0 |  |  |  | 0 | [9 empty] | 0 | 0 | [56 empty] | 0
C - Commercial & Industrial | C2 - Small Business Energy Solutions | C2d - SCI Direct Install | Energy Star Wifi Thermostat, Electric | EC2d028 | HVAC | [22 empty] | 0 |  |  |  | 0 |  |  |  | 0 |  |  |  | 0 | [9 empty] | 0 | 0 | [56 empty] | 0
C - Commercial & Industrial | C2 - Small Business Energy Solutions | C2d - SCI Direct Install | Evaporator Fan Control | EC2d029 | Refrigeration | [22 empty] | 0 |  |  |  | 0 |  |  |  | 0 |  |  |  | 0 | [9 empty] | 0 | 0 | [56 empty] | 0
C - Commercial & Industrial | C2 - Small Business Energy Solutions | C2d - SCI Direct Install | Faucet Aerator, Electric | EC2d030 | Hot Water | [22 empty] | 0 |  |  |  | 0 |  |  |  | 0 |  |  |  | 0 | [9 empty] | 0 | 0 | [56 empty] | 0
C - Commercial & Industrial | C2 - Small Business Energy Solutions | C2d - SCI Direct Install | Hotel Occupancy Sensor | EC2d031 | HVAC | [22 empty] | 0 |  |  |  | 0 |  |  |  | 0 |  |  |  | 0 | [9 empty] | 0 | 0 | [56 empty] | 0
C - Commercial & Industrial | C2 - Small Business Energy Solutions | C2d - SCI Direct Install | Low Pressure Drop Filter | EC2d032 | Compressed Air | [22 empty] | 0 |  |  |  | 0 |  |  |  | 0 |  |  |  | 0 | [9 empty] | 0 | 0 | [56 empty] | 0
C - Commercial & Industrial | C2 - Small Business Energy Solutions | C2d - SCI Direct Install | Thermostatic Shut-Off Valve, Electric | EC2d033 | Hot Water | [22 empty] | 0 |  |  |  | 0 |  |  |  | 0 |  |  |  | 0 | [9 empty] | 0 | 0 | [56 empty] | 0
C - Commercial & Industrial | C2 - Small Business Energy Solutions | C2d - SCI Direct Install | Low-Flow Showerhead, Electric | EC2d034 | Hot Water | [22 empty] | 0 |  |  |  | 0 |  |  |  | 0 |  |  |  | 0 | [9 empty] | 0 | 0 | [56 empty] | 0
C - Commercial & Industrial | C2 - Small Business Energy Solutions | C2d - SCI Direct Install | Motors, Open Drip | EC2d035 | Motors/Drives | [22 empty] | 0 |  |  |  | 0 |  |  |  | 0 |  |  |  | 0 | [9 empty] | 0 | 0 | [56 empty] | 0
C - Commercial & Industrial | C2 - Small Business Energy Solutions | C2d - SCI Direct Install | Motors, Totally Enclosed Fan Cooled | EC2d036 | Motors/Drives | [22 empty] | 0 |  |  |  | 0 |  |  |  | 0 |  |  |  | 0 | [9 empty] | 0 | 0 | [56 empty] | 0
C - Commercial & Industrial | C2 - Small Business Energy Solutions | C2d - SCI Direct Install | Novelty Cooler Shutoff | EC2d037 | Refrigeration | [22 empty] | 0 |  |  |  | 0 |  |  |  | 0 |  |  |  | 0 | [9 empty] | 0 | 0 | [56 empty] | 0
C - Commercial & Industrial | C2 - Small Business Energy Solutions | C2d - SCI Direct Install | Pipe Wrap - Heating, Electric | EC2d038 | HVAC | [22 empty] | 0 |  |  |  | 0 |  |  |  | 0 |  |  |  | 0 | [9 empty] | 0 | 0 | [56 empty] | 0
C - Commercial & Industrial | C2 - Small Business Energy Solutions | C2d - SCI Direct Install | Pipe Wrap - Hot Water, Electric | EC2d039 | Hot Water | [22 empty] | 0 |  |  |  | 0 |  |  |  | 0 |  |  |  | 0 | [9 empty] | 0 | 0 | [56 empty] | 0
C - Commercial & Industrial | C2 - Small Business Energy Solutions | C2d - SCI Direct Install | Pre Rinse Spray Valve, Electric | EC2d040 | Hot Water | [22 empty] | 0 |  |  |  | 0 |  |  |  | 0 |  |  |  | 0 | [9 empty] | 0 | 0 | [56 empty] | 0
C - Commercial & Industrial | C2 - Small Business Energy Solutions | C2d - SCI Direct Install | Programmable Thermostat, Electric | EC2d041 | HVAC | [22 empty] | 0 |  |  |  | 0 |  |  |  | 0 |  |  |  | 0 | [9 empty] | 0 | 0 | [56 empty] | 0
C - Commercial & Industrial | C2 - Small Business Energy Solutions | C2d - SCI Direct Install | Steam Trap, Electric | EC2d042 | HVAC | [22 empty] | 0 |  |  |  | 0 |  |  |  | 0 |  |  |  | 0 | [9 empty] | 0 | 0 | [56 empty] | 0
C - Commercial & Industrial | C2 - Small Business Energy Solutions | C2d - SCI Direct Install | Variable Frequency Drive | EC2d043 | Motors/Drives | [22 empty] | 0 |  |  |  | 0 |  |  |  | 0 |  |  |  | 0 | [9 empty] | 0 | 0 | [56 empty] | 0
C - Commercial & Industrial | C2 - Small Business Energy Solutions | C2d - SCI Direct Install | Variable Frequency Drive with Motor | EC2d044 | Motors/Drives | [22 empty] | 0 |  |  |  | 0 |  |  |  | 0 |  |  |  | 0 | [9 empty] | 0 | 0 | [56 empty] | 0
C - Commercial & Industrial | C2 - Small Business Energy Solutions | C2d - SCI Direct Install | Vending Miser | EC2d045 | Refrigeration | [22 empty] | 0 |  |  |  | 0 |  |  |  | 0 |  |  |  | 0 | [9 empty] | 0 | 0 | [56 empty] | 0
C - Commercial & Industrial | C2 - Small Business Energy Solutions | C2d - SCI Direct Install | Zero Loss Condensate Drain | EC2d046 | Compressed Air | [22 empty] | 0 |  |  |  | 0 |  |  |  | 0 |  |  |  | 0 | [9 empty] | 0 | 0 | [56 empty] | 0
C - Commercial & Industrial | C2 - Small Business Energy Solutions | C2d - SCI Direct Install | CI Audits - Small Direct Install |  | Non-Energy Saving | 1 | 1 | 52500 | 52500 | 0 | 0 | 0 | 0 | 0 | 0 | 0 | 0 | 0 | 0 | 0 | 0 | 0 | 0 | 0 | 0 | 0 | 0 | 0 | 0 | 0 | 0 | 0 | 0 | 0 | 0 | 0 | 0 | 0 | 0 | 0 | 0 | 0 | 0 | 0 | 0 | 0 | 0 | 0 | 0 | 0 | 0 | 0 | 0 | 0 | 0 | 0 | 0 | 0 | 0 | 0 | 0 | 0 | 0 | 0 | 0 | 0 | 0 | 0 | 0 | 0 | 0 | 0 | 0 | 0 | 0 | 0 | 0 | 0 | 0 | 0 | 0 | 0 | 0 | 0 | 0 | 0 | 0 | 0 | 0 | 0 | 0 | 0 | 0 | 0 | 0 | 0 | 0 | 0 | 0 | 0 | 0 | 0 | 0 | 0 | 0 |  | 0 | 0 | 0 | 0 | 0 | 0 | 0 | 0 | 0 | 0 | 0
C - Commercial & Industrial | C2 - Small Business Energy Solutions | C2d - SCI Direct Install | Vendor Fees |  | Non-Energy Saving | [22 empty] | 0 |  |  |  | 0 |  |  |  | 0 |  |  |  | 0 | [9 empty] | 0 | 0 | [56 empty] | 0
C - Commercial & Industrial | C2 - Small Business Energy Solutions | C2d - SCI Direct Install | Induction Cooktop Displacing Electric Resistance | EC2d047 | Food Service | [22 empty] | 0 |  |  |  | 0 |  |  |  | 0 |  |  |  | 0 | [9 empty] | 0 | 0 | [56 empty] | 0
C - Commercial & Industrial | C2 - Small Business Energy Solutions | C2d - SCI Direct Install | [25 empty] | 0 |  |  |  | 0 |  |  |  | 0 |  |  |  | 0 | [9 empty] | 0 | 0 | [56 empty] | 0
C - Commercial & Industrial | C2 - Small Business Energy Solutions | C2d - SCI Direct Install | [25 empty] | 0 |  |  |  | 0 |  |  |  | 0 |  |  |  | 0 | [9 empty] | 0 | 0 | [56 empty] | 0
C - Commercial & Industrial | C2 - Small Business Energy Solutions | C2d - SCI Direct Install | [25 empty] | 0 |  |  |  | 0 |  |  |  | 0 |  |  |  | 0 | [9 empty] | 0 | 0 | [56 empty] | 0
C - Commercial & Industrial | C2 - Small Business Energy Solutions | C2d - SCI Direct Install | [25 empty] | 0 |  |  |  | 0 |  |  |  | 0 |  |  |  | 0 | [9 empty] | 0 | 0 | [56 empty] | 0
C - Commercial & Industrial | C2 - Small Business Energy Solutions | C2d - SCI Direct Install | [25 empty] | 0 |  |  |  | 0 |  |  |  | 0 |  |  |  | 0 | [9 empty] | 0 | 0 | [56 empty] | 0
C - Commercial & Industrial | C2 - Small Business Energy Solutions | C2d - SCI Direct Install | [25 empty] | 0 |  |  |  | 0 |  |  |  | 0 |  |  |  | 0 | [9 empty] | 0 | 0 | [56 empty] | 0
[28 empty] | 0 |  |  |  | 0 |  |  |  | 0 |  |  |  | 0 | [9 empty] | 0 | 0 | [56 empty] | 0
C - Commercial & Industrial | C2 - Small Business Energy Solutions |  | 0 | 0 | 0 | [22 empty] | 0 |  |  |  | 0 |  |  |  | 0 |  |  |  | 0 | [9 empty] | 0 | 0 | [56 empty] | 0
[28 empty] | 0 |  |  |  | 0 |  |  |  | 0 |  |  |  | 0 | [9 empty] | 0 | 0 | [56 empty] | 0
C - Commercial & Industrial | C3 - Municipal Energy Solutions | C3a - Muni Retrofit | Custom Muni Compressed Air Retro | EC3a001 | Compressed Air | [22 empty] | 0 |  |  |  | 0 |  |  |  | 0 |  |  |  | 0 | [9 empty] | 0 | 0 | [56 empty] | 0
C - Commercial & Industrial | C3 - Municipal Energy Solutions | C3a - Muni Retrofit | Custom Muni Hot Water Retro | EC3a002 | Hot Water | [22 empty] | 0 |  |  |  | 0 |  |  |  | 0 |  |  |  | 0 | [9 empty] | 0 | 0 | [56 empty] | 0
C - Commercial & Industrial | C3 - Municipal Energy Solutions | C3a - Muni Retrofit | Custom Muni HVAC Retro | EC3a003 | HVAC | [22 empty] | 0 |  |  |  | 0 |  |  |  | 0 |  |  |  | 0 | [9 empty] | 0 | 0 | [56 empty] | 0
C - Commercial & Industrial | C3 - Municipal Energy Solutions | C3a - Muni Retrofit | Custom Muni Lighting Retro - Interior | EC3a004 | Lighting | 20.286 | 5 | 1195248.7023 | 445039.4104 | 750209.2918 | 1425.86 | 1519.9667 | 7129.2998 | 7599.8336 | 1428.7687 | 7143.8436 | 2164.5846 | 1243.0288 | 2450.3383 | 1293.0357 | 268.0617 | 173.9549 | 163.5176 | 228.1376 | 214.4493 | -285.7281 | -1428.6404 | -268.5844 | -1342.922 | -571.4562 | -2857.2808 | -537.1688 | -2685.8439 | 0 | 0 | 0 | 0 | 0 | 0 | 0 | 0 | 0 | 0 | 0 | 0 | 0 | 0 | 0 | 0 | -805.7532 | -4028.7659 | 0 | 0 | 0 | 168383.0008 | 94398.9821 | 139308.391 | 68772.2896 | 470862.6635 | 15159.1047 | 7525.0909 | 9849.0406 | 3285.9534 | 16602.3007 | 52421.4903 | 523284.1538 | 59708.5411 | 0 | 1848.662 | 0 | 103287.1346 | 0 | 121032.6791 | 285877.0168 | 809161.1707 | 0 | 0 | 0 | 0 | 0 | -12691.9283 | 0 | -12691.9283 | -2.9471 | 0 | 0 | 0 | 0 | 0 | -692.8443 | 0 | -695.7914 | -13387.7197 | 0 | -67621.795 | 0 | -40.4293 | 0 | 0 | 0 | 0 | 0 | 0 | -81049.944 | 72811.1227 |  | -2861.7088 | 69949.4139 | 107011.7686 | 68101.7314 | 132095.2465 | 78572.2478 | 385780.9944 | 798060.6406 | 725249.5179 | 809161.1707 | 1183841.635
C - Commercial & Industrial | C3 - Municipal Energy Solutions | C3a - Muni Retrofit | Custom Muni Lighting Retro - Exterior | EC3a091 | Lighting | 7.889 | 5 | 146724.0416 | 54631.2921 | 92092.7495 | 265.9264 | 273.1064 | 1329.6318 | 1365.5318 | 256.72 | 1283.5999 | 258.0036 | 405.6176 | 246.4512 | 372.244 | 49.9942 | 53.1853 | 49.9942 | 0 | 0 | 0 | 0 | 0 | 0 | 0 | 0 | 0 | 0 | 0 | 0 | 0 | 0 | 0 | 0 | 0 | 0 | 0 | 0 | 0 | 0 | 0 | 0 | 0 | 0 | 0 | 0 | 0 | 0 | 0 | 20070.0947 | 30803.7007 | 14011.4194 | 19798.4256 | 84683.6404 | 1806.8609 | 2455.5418 | 990.6011 | 945.9726 | 2983.0877 | 9182.0642 | 93865.7046 | 0 | 0 | 0 | 0 | 0 | 0 | 0 | 0 | 93865.7046 | 0 | 0 | 0 | 0 | 0 | 0 | 0 | 0 | 0 | 0 | 0 | 0 | 0 | 0 | 0 | 0 | 0 | 0 | 0 | 0 | 0 | 0 | 0 | 0 | 0 | 0 | 0 | 0 | 0 | 9386.5705 |  | 0 | 9386.5705 | 12755.0663 | 22222.5421 | 13285.9327 | 22619.6744 | 70883.2154 | 103252.275 | 93865.7046 | 93865.7046 | 174135.4905
C - Commercial & Industrial | C3 - Municipal Energy Solutions | C3a - Muni Retrofit | Custom Muni Lighting Retro - Controls | EC3a092 | Lighting | 1.127 | 9 | 13844.5895 | 5154.9003 | 8689.6891 | 12.3868 | 12.3868 | 111.4814 | 111.4814 | 11.6436 | 104.7925 | 32.8001 | 19.9106 | 33.6384 | 18.5483 | 1.1644 | 0.16103 | 0.15137 | 0.1858 | 0.17465 | -14.6561 | -131.9048 | -13.7767 | -123.9905 | -29.3122 | -263.8096 | -27.5534 | -247.981 | 0 | 0 | 0 | 0 | 0 | 0 | 0 | 0 | 0 | 0 | 0 | 0 | 0 | 0 | 0 | 0 | -41.3302 | -371.9715 | 0 | 0 | 0 | 2467.6881 | 1464.6517 | 1886.2851 | 967.2436 | 6785.8685 | 224.395 | 118.1236 | 134.9524 | 46.8225 | 175.3939 | 699.6874 | 7485.5559 | 89.5312 | 0 | 0.60782 | 0 | 143.5968 | 0 | 168.2678 | 402.0036 | 7887.5595 | 0 | 0 | 0 | 0 | 0 | -1125.9957 | 0 | -1125.9957 | -0.27991 | 0 | 0 | 0 | 0 | 0 | -45.6722 | 0 | -45.9521 | -1171.9478 | 0 | -6061.2728 | 0 | -3.6337 | 0 | 0 | 0 | 0 | 0 | 0 | -7236.8543 | 65.0705 |  | -275.4778 | -210.4073 | 1360.5821 | 905.4484 | 1528.2989 | 934.053 | 4728.3824 | 440.2978 | 375.2273 | 7887.5595 | 5168.6803
C - Commercial & Industrial | C3 - Municipal Energy Solutions | C3a - Muni Retrofit | Custom Muni Motors Retro | EC3a005 | Motors/Drives | [22 empty] | 0 |  |  |  | 0 |  |  |  | 0 |  |  |  | 0 | [9 empty] | 0 | 0 | [56 empty] | 0
C - Commercial & Industrial | C3 - Municipal Energy Solutions | C3a - Muni Retrofit | Custom Muni Process Retro | EC3a006 | Process | [22 empty] | 0 |  |  |  | 0 |  |  |  | 0 |  |  |  | 0 | [9 empty] | 0 | 0 | [56 empty] | 0
C - Commercial & Industrial | C3 - Municipal Energy Solutions | C3a - Muni Retrofit | Custom Muni Refrigeration Retro | EC3a007 | Refrigeration | [22 empty] | 0 |  |  |  | 0 |  |  |  | 0 |  |  |  | 0 | [9 empty] | 0 | 0 | [56 empty] | 0
C - Commercial & Industrial | C3 - Municipal Energy Solutions | C3a - Muni Retrofit | Custom Muni Other Retro | EC3a008 | Custom Measures | 2.254 | 18.7444 | 135695.9845 | 47493.5946 | 88202.3899 | 114.1234 | 102.7111 | 2139.1756 | 1925.258 | 102.7111 | 1925.258 | 495.9141 | 785.8331 | 248.9774 | 394.5335 | 34.5587 | 14.7911 | 14.7911 | 16.45 | 16.45 | 0 | 0 | 0 | 0 | 0 | 0 | 0 | 0 | 0 | 0 | 0 | 0 | 0 | 0 | 0 | 0 | 0 | 0 | 0 | 0 | 0 | 0 | 0 | 0 | 0 | 0 | 0 | 0 | 0 | 33525.7606 | 52556.5239 | 12818.6871 | 19096.7116 | 117997.6832 | 1831.8017 | 2529.3306 | 543.388 | 544.1176 | 1582.0733 | 7030.7112 | 125028.3944 | 16125.1645 | 0 | 0 | 0 | 24855.5159 | 0 | 29125.8896 | 70106.5699 | 195134.9643 | 0 | 0 | 0 | 0 | 0 | 0 | 0 | 0 | 0 | 0 | 0 | 0 | 0 | 0 | 0 | 0 | 0 | 0 | 0 | 0 | 0 | 0 | 0 | 0 | 0 | 0 | 0 | 0 | 0 | 19513.4964 |  | 0 | 19513.4964 | 13893.4203 | 23284.6427 | 7602.4415 | 13093.1558 | 57873.6603 | 214648.4608 | 195134.9643 | 195134.9643 | 272522.1211
C - Commercial & Industrial | C3 - Municipal Energy Solutions | C3a - Muni Retrofit | Daylight Dimming | EC3a009 | Lighting | [22 empty] | 0 |  |  |  | 0 |  |  |  | 0 |  |  |  | 0 | [9 empty] | 0 | 0 | [56 empty] | 0
C - Commercial & Industrial | C3 - Municipal Energy Solutions | C3a - Muni Retrofit | Lighting Fixture - Exterior w/ Controls | EC3a010 | Lighting | [22 empty] | 0 |  |  |  | 0 |  |  |  | 0 |  |  |  | 0 | [9 empty] | 0 | 0 | [56 empty] | 0
C - Commercial & Industrial | C3 - Municipal Energy Solutions | C3a - Muni Retrofit | Lighting Fixture - Exterior w/o Controls | EC3a011 | Lighting | [22 empty] | 0 |  |  |  | 0 |  |  |  | 0 |  |  |  | 0 | [9 empty] | 0 | 0 | [56 empty] | 0
C - Commercial & Industrial | C3 - Municipal Energy Solutions | C3a - Muni Retrofit | Lighting Fixture - Interior w/ Controls | EC3a012 | Lighting | 1.127 | 9 | 591667.0759 | 220301.5708 | 371365.5051 | 560.7975 | 597.8101 | 5047.1771 | 5380.2908 | 561.9415 | 5057.4733 | 1532.4144 | 880.0004 | 1734.7134 | 915.4027 | 105.4299 | 43.63 | 41.0122 | 64.1597 | 60.3101 | -129.1703 | -1162.5331 | -121.4201 | -1092.7811 | -258.3407 | -2325.0662 | -242.8403 | -2185.5623 | 0 | 0 | 0 | 0 | 0 | 0 | 0 | 0 | 0 | 0 | 0 | 0 | 0 | 0 | 0 | 0 | -364.2604 | -3278.3434 | 0 | 0 | 0 | 115290.0595 | 64734.1266 | 97274.6606 | 47735.8273 | 325034.6741 | 10483.704 | 5220.7818 | 6959.4215 | 2310.804 | 8464.8219 | 33439.5332 | 358474.2073 | 30916.1598 | 0 | 209.889 | 0 | 49585.6335 | 0 | 58104.8365 | 138816.5189 | 497290.7262 | 0 | 0 | 0 | 0 | 0 | -9923.879 | 0 | -9923.879 | -2.4669 | 0 | 0 | 0 | 0 | 0 | -402.5287 | 0 | -404.9957 | -10328.8747 | 0 | -53420.5745 | 0 | -32.0258 | 0 | 0 | 0 | 0 | 0 | 0 | -63781.4749 | 43350.9251 |  | -2427.9029 | 40923.0222 | 63566.2145 | 40018.6715 | 78813.512 | 46097.7929 | 228496.1909 | 474432.2735 | 431081.3484 | 497290.7262 | 702928.4644
C - Commercial & Industrial | C3 - Municipal Energy Solutions | C3a - Muni Retrofit | Lighting Fixture - Interior w/o Controls | EC3a013 | Lighting | [22 empty] | 0 |  |  |  | 0 |  |  |  | 0 |  |  |  | 0 | [9 empty] | 0 | 0 | [56 empty] | 0
C - Commercial & Industrial | C3 - Municipal Energy Solutions | C3a - Muni Retrofit | Lighting Occupancy Sensors | EC3a014 | Lighting | 1.127 | 9 | 73002.6654 | 27181.8435 | 45820.8219 | 25.8917 | 25.8917 | 233.0253 | 233.0253 | 24.3382 | 219.0438 | 68.5607 | 41.6183 | 70.313 | 38.7707 | 2.4338 | 0.33659 | 0.3164 | 0.46605 | 0.43809 | -35.2127 | -316.9144 | -33.0999 | -297.8995 | -70.4254 | -633.8288 | -66.1999 | -595.799 | 0 | 0 | 0 | 0 | 0 | 0 | 0 | 0 | 0 | 0 | 0 | 0 | 0 | 0 | 0 | 0 | -99.2998 | -893.6986 | 0 | 0 | 0 | 5158.1132 | 3061.5048 | 3942.8289 | 2021.7918 | 14184.2387 | 469.0442 | 246.9092 | 282.0859 | 97.8712 | 366.6191 | 1462.5296 | 15646.7683 | 224.5723 | 0 | 1.5246 | 0 | 360.1857 | 0 | 422.0685 | 1008.3511 | 16655.1193 | 0 | 0 | 0 | 0 | 0 | -2705.3165 | 0 | -2705.3165 | -0.6725 | 0 | 0 | 0 | 0 | 0 | -109.7321 | 0 | -110.4046 | -2815.721 | 0 | -14562.8095 | 0 | -8.7304 | 0 | 0 | 0 | 0 | 0 | 0 | -17387.261 | -73.2142 |  | -661.8627 | -735.0769 | 2843.9722 | 1892.6239 | 3194.5441 | 1952.4149 | 9883.5551 | -1467.2186 | -1394.0044 | 16655.1193 | 8416.3366
C - Commercial & Industrial | C3 - Municipal Energy Solutions | C3a - Muni Retrofit | Air Sealing, Electric | EC3a015 | HVAC | [22 empty] | 0 |  |  |  | 0 |  |  |  | 0 |  |  |  | 0 | [9 empty] | 0 | 0 | [56 empty] | 0
C - Commercial & Industrial | C3 - Municipal Energy Solutions | C3a - Muni Retrofit | Air Sealing, Gas | EC3a016 | HVAC | [22 empty] | 0 |  |  |  | 0 |  |  |  | 0 |  |  |  | 0 | [9 empty] | 0 | 0 | [56 empty] | 0
C - Commercial & Industrial | C3 - Municipal Energy Solutions | C3a - Muni Retrofit | Air Sealing, Oil | EC3a017 | HVAC | [22 empty] | 0 |  |  |  | 0 |  |  |  | 0 |  |  |  | 0 | [9 empty] | 0 | 0 | [56 empty] | 0
C - Commercial & Industrial | C3 - Municipal Energy Solutions | C3a - Muni Retrofit | Air Sealing, Propane | EC3a018 | HVAC | [22 empty] | 0 |  |  |  | 0 |  |  |  | 0 |  |  |  | 0 | [9 empty] | 0 | 0 | [56 empty] | 0
C - Commercial & Industrial | C3 - Municipal Energy Solutions | C3a - Muni Retrofit | Boiler Reset Controls, Gas | EC3a019 | HVAC | [22 empty] | 0 |  |  |  | 0 |  |  |  | 0 |  |  |  | 0 | [9 empty] | 0 | 0 | [56 empty] | 0
C - Commercial & Industrial | C3 - Municipal Energy Solutions | C3a - Muni Retrofit | Boiler Reset Controls, Oil | EC3a020 | HVAC | [22 empty] | 0 |  |  |  | 0 |  |  |  | 0 |  |  |  | 0 | [9 empty] | 0 | 0 | [56 empty] | 0
C - Commercial & Industrial | C3 - Municipal Energy Solutions | C3a - Muni Retrofit | Boiler Reset Controls, Propane | EC3a021 | HVAC | [22 empty] | 0 |  |  |  | 0 |  |  |  | 0 |  |  |  | 0 | [9 empty] | 0 | 0 | [56 empty] | 0
C - Commercial & Industrial | C3 - Municipal Energy Solutions | C3a - Muni Retrofit | Case Motor Replacement | EC3a022 | Refrigeration | [22 empty] | 0 |  |  |  | 0 |  |  |  | 0 |  |  |  | 0 | [9 empty] | 0 | 0 | [56 empty] | 0
C - Commercial & Industrial | C3 - Municipal Energy Solutions | C3a - Muni Retrofit | Cooler Night Cover | EC3a023 | Refrigeration | [22 empty] | 0 |  |  |  | 0 |  |  |  | 0 |  |  |  | 0 | [9 empty] | 0 | 0 | [56 empty] | 0
C - Commercial & Industrial | C3 - Municipal Energy Solutions | C3a - Muni Retrofit | Demand Control Ventilation | EC3a024 | HVAC | [22 empty] | 0 |  |  |  | 0 |  |  |  | 0 |  |  |  | 0 | [9 empty] | 0 | 0 | [56 empty] | 0
C - Commercial & Industrial | C3 - Municipal Energy Solutions | C3a - Muni Retrofit | Door Heater Controls | EC3a025 | Refrigeration | [22 empty] | 0 |  |  |  | 0 |  |  |  | 0 |  |  |  | 0 | [9 empty] | 0 | 0 | [56 empty] | 0
C - Commercial & Industrial | C3 - Municipal Energy Solutions | C3a - Muni Retrofit | Dual Enthalpy Economizer Controls (DEEC) | EC3a026 | HVAC | [22 empty] | 0 |  |  |  | 0 |  |  |  | 0 |  |  |  | 0 | [9 empty] | 0 | 0 | [56 empty] | 0
C - Commercial & Industrial | C3 - Municipal Energy Solutions | C3a - Muni Retrofit | Duct Insulation, Electric | EC3a027 | HVAC | [22 empty] | 0 |  |  |  | 0 |  |  |  | 0 |  |  |  | 0 | [9 empty] | 0 | 0 | [56 empty] | 0
C - Commercial & Industrial | C3 - Municipal Energy Solutions | C3a - Muni Retrofit | Duct Insulation, Gas | EC3a028 | HVAC | [22 empty] | 0 |  |  |  | 0 |  |  |  | 0 |  |  |  | 0 | [9 empty] | 0 | 0 | [56 empty] | 0
C - Commercial & Industrial | C3 - Municipal Energy Solutions | C3a - Muni Retrofit | Duct Insulation, Oil | EC3a029 | HVAC | [22 empty] | 0 |  |  |  | 0 |  |  |  | 0 |  |  |  | 0 | [9 empty] | 0 | 0 | [56 empty] | 0
C - Commercial & Industrial | C3 - Municipal Energy Solutions | C3a - Muni Retrofit | Duct Insulation, Propane | EC3a030 | HVAC | [22 empty] | 0 |  |  |  | 0 |  |  |  | 0 |  |  |  | 0 | [9 empty] | 0 | 0 | [56 empty] | 0
C - Commercial & Industrial | C3 - Municipal Energy Solutions | C3a - Muni Retrofit | Duct Sealing, Electric | EC3a031 | HVAC | [22 empty] | 0 |  |  |  | 0 |  |  |  | 0 |  |  |  | 0 | [9 empty] | 0 | 0 | [56 empty] | 0
C - Commercial & Industrial | C3 - Municipal Energy Solutions | C3a - Muni Retrofit | Duct Sealing, Gas | EC3a032 | HVAC | [22 empty] | 0 |  |  |  | 0 |  |  |  | 0 |  |  |  | 0 | [9 empty] | 0 | 0 | [56 empty] | 0
C - Commercial & Industrial | C3 - Municipal Energy Solutions | C3a - Muni Retrofit | Duct Sealing, Oil | EC3a033 | HVAC | [22 empty] | 0 |  |  |  | 0 |  |  |  | 0 |  |  |  | 0 | [9 empty] | 0 | 0 | [56 empty] | 0
C - Commercial & Industrial | C3 - Municipal Energy Solutions | C3a - Muni Retrofit | Duct Sealing, Propane | EC3a034 | HVAC | [22 empty] | 0 |  |  |  | 0 |  |  |  | 0 |  |  |  | 0 | [9 empty] | 0 | 0 | [56 empty] | 0
C - Commercial & Industrial | C3 - Municipal Energy Solutions | C3a - Muni Retrofit | Ductless Mini Split Heat Pump | EC3a035 | HVAC | [22 empty] | 0 |  |  |  | 0 |  |  |  | 0 |  |  |  | 0 | [9 empty] | 0 | 0 | [56 empty] | 0
C - Commercial & Industrial | C3 - Municipal Energy Solutions | C3a - Muni Retrofit | ECM Evaporator Fan Motors for Walk-in Cooler/Freezer | EC3a036 | Refrigeration | [22 empty] | 0 |  |  |  | 0 |  |  |  | 0 |  |  |  | 0 | [9 empty] | 0 | 0 | [56 empty] | 0
C - Commercial & Industrial | C3 - Municipal Energy Solutions | C3a - Muni Retrofit | Electronic Defrost Control | EC3a037 | Refrigeration | [22 empty] | 0 |  |  |  | 0 |  |  |  | 0 |  |  |  | 0 | [9 empty] | 0 | 0 | [56 empty] | 0
C - Commercial & Industrial | C3 - Municipal Energy Solutions | C3a - Muni Retrofit | Energy Management System, Electric | EC3a038 | HVAC | [22 empty] | 0 |  |  |  | 0 |  |  |  | 0 |  |  |  | 0 | [9 empty] | 0 | 0 | [56 empty] | 0
C - Commercial & Industrial | C3 - Municipal Energy Solutions | C3a - Muni Retrofit | Energy Star Wifi Thermostat, Electric | EC3a039 | HVAC | [22 empty] | 0 |  |  |  | 0 |  |  |  | 0 |  |  |  | 0 | [9 empty] | 0 | 0 | [56 empty] | 0
C - Commercial & Industrial | C3 - Municipal Energy Solutions | C3a - Muni Retrofit | Energy Star Wifi Thermostat, Gas | EC3a040 | HVAC | [22 empty] | 0 |  |  |  | 0 |  |  |  | 0 |  |  |  | 0 | [9 empty] | 0 | 0 | [56 empty] | 0
C - Commercial & Industrial | C3 - Municipal Energy Solutions | C3a - Muni Retrofit | Energy Star Wifi Thermostat, Oil | EC3a041 | HVAC | [22 empty] | 0 |  |  |  | 0 |  |  |  | 0 |  |  |  | 0 | [9 empty] | 0 | 0 | [56 empty] | 0
C - Commercial & Industrial | C3 - Municipal Energy Solutions | C3a - Muni Retrofit | Energy Star Wifi Thermostat, Propane | EC3a042 | HVAC | [22 empty] | 0 |  |  |  | 0 |  |  |  | 0 |  |  |  | 0 | [9 empty] | 0 | 0 | [56 empty] | 0
C - Commercial & Industrial | C3 - Municipal Energy Solutions | C3a - Muni Retrofit | Evaporator Fan Control | EC3a043 | Refrigeration | [22 empty] | 0 |  |  |  | 0 |  |  |  | 0 |  |  |  | 0 | [9 empty] | 0 | 0 | [56 empty] | 0
C - Commercial & Industrial | C3 - Municipal Energy Solutions | C3a - Muni Retrofit | Faucet Aerator, Electric | EC3a044 | Hot Water | [22 empty] | 0 |  |  |  | 0 |  |  |  | 0 |  |  |  | 0 | [9 empty] | 0 | 0 | [56 empty] | 0
C - Commercial & Industrial | C3 - Municipal Energy Solutions | C3a - Muni Retrofit | Faucet Aerator, Gas | EC3a045 | Hot Water | [22 empty] | 0 |  |  |  | 0 |  |  |  | 0 |  |  |  | 0 | [9 empty] | 0 | 0 | [56 empty] | 0
C - Commercial & Industrial | C3 - Municipal Energy Solutions | C3a - Muni Retrofit | Faucet Aerator, Oil | EC3a046 | Hot Water | [22 empty] | 0 |  |  |  | 0 |  |  |  | 0 |  |  |  | 0 | [9 empty] | 0 | 0 | [56 empty] | 0
C - Commercial & Industrial | C3 - Municipal Energy Solutions | C3a - Muni Retrofit | Faucet Aerator, Propane | EC3a047 | Hot Water | [22 empty] | 0 |  |  |  | 0 |  |  |  | 0 |  |  |  | 0 | [9 empty] | 0 | 0 | [56 empty] | 0
C - Commercial & Industrial | C3 - Municipal Energy Solutions | C3a - Muni Retrofit | Hotel Occupancy Sensor | EC3a050 | HVAC | [22 empty] | 0 |  |  |  | 0 |  |  |  | 0 |  |  |  | 0 | [9 empty] | 0 | 0 | [56 empty] | 0
C - Commercial & Industrial | C3 - Municipal Energy Solutions | C3a - Muni Retrofit | Insulation, Electric | EC3a051 | Envelope | [22 empty] | 0 |  |  |  | 0 |  |  |  | 0 |  |  |  | 0 | [9 empty] | 0 | 0 | [56 empty] | 0
C - Commercial & Industrial | C3 - Municipal Energy Solutions | C3a - Muni Retrofit | Insulation, Gas | EC3a052 | Envelope | [22 empty] | 0 |  |  |  | 0 |  |  |  | 0 |  |  |  | 0 | [9 empty] | 0 | 0 | [56 empty] | 0
C - Commercial & Industrial | C3 - Municipal Energy Solutions | C3a - Muni Retrofit | Insulation, Oil | EC3a053 | Envelope | [22 empty] | 0 |  |  |  | 0 |  |  |  | 0 |  |  |  | 0 | [9 empty] | 0 | 0 | [56 empty] | 0
C - Commercial & Industrial | C3 - Municipal Energy Solutions | C3a - Muni Retrofit | Insulation, Propane | EC3a054 | Envelope | [22 empty] | 0 |  |  |  | 0 |  |  |  | 0 |  |  |  | 0 | [9 empty] | 0 | 0 | [56 empty] | 0
C - Commercial & Industrial | C3 - Municipal Energy Solutions | C3a - Muni Retrofit | Low Pressure Drop Filter | EC3a055 | Compressed Air | [22 empty] | 0 |  |  |  | 0 |  |  |  | 0 |  |  |  | 0 | [9 empty] | 0 | 0 | [56 empty] | 0
C - Commercial & Industrial | C3 - Municipal Energy Solutions | C3a - Muni Retrofit | Thermostatic Shut-Off Valve, Electric | EC3a056 | Hot Water | [22 empty] | 0 |  |  |  | 0 |  |  |  | 0 |  |  |  | 0 | [9 empty] | 0 | 0 | [56 empty] | 0
C - Commercial & Industrial | C3 - Municipal Energy Solutions | C3a - Muni Retrofit | Thermostatic Shut-Off Valve, Gas | EC3a057 | Hot Water | [22 empty] | 0 |  |  |  | 0 |  |  |  | 0 |  |  |  | 0 | [9 empty] | 0 | 0 | [56 empty] | 0
C - Commercial & Industrial | C3 - Municipal Energy Solutions | C3a - Muni Retrofit | Thermostatic Shut-Off Valve, Oil | EC3a058 | Hot Water | [22 empty] | 0 |  |  |  | 0 |  |  |  | 0 |  |  |  | 0 | [9 empty] | 0 | 0 | [56 empty] | 0
C - Commercial & Industrial | C3 - Municipal Energy Solutions | C3a - Muni Retrofit | Thermostatic Shut-Off Valve, Propane | EC3a059 | Hot Water | [22 empty] | 0 |  |  |  | 0 |  |  |  | 0 |  |  |  | 0 | [9 empty] | 0 | 0 | [56 empty] | 0
C - Commercial & Industrial | C3 - Municipal Energy Solutions | C3a - Muni Retrofit | Low-Flow Showerhead, Electric | EC3a060 | Hot Water | [22 empty] | 0 |  |  |  | 0 |  |  |  | 0 |  |  |  | 0 | [9 empty] | 0 | 0 | [56 empty] | 0
C - Commercial & Industrial | C3 - Municipal Energy Solutions | C3a - Muni Retrofit | Low-Flow Showerhead, Gas | EC3a061 | Hot Water | [22 empty] | 0 |  |  |  | 0 |  |  |  | 0 |  |  |  | 0 | [9 empty] | 0 | 0 | [56 empty] | 0
C - Commercial & Industrial | C3 - Municipal Energy Solutions | C3a - Muni Retrofit | Low-Flow Showerhead, Oil | EC3a062 | Hot Water | [22 empty] | 0 |  |  |  | 0 |  |  |  | 0 |  |  |  | 0 | [9 empty] | 0 | 0 | [56 empty] | 0
C - Commercial & Industrial | C3 - Municipal Energy Solutions | C3a - Muni Retrofit | Low-Flow Showerhead, Propane | EC3a063 | Hot Water | [22 empty] | 0 |  |  |  | 0 |  |  |  | 0 |  |  |  | 0 | [9 empty] | 0 | 0 | [56 empty] | 0
C - Commercial & Industrial | C3 - Municipal Energy Solutions | C3a - Muni Retrofit | Motors, Open Drip | EC3a064 | Motors/Drives | [22 empty] | 0 |  |  |  | 0 |  |  |  | 0 |  |  |  | 0 | [9 empty] | 0 | 0 | [56 empty] | 0
C - Commercial & Industrial | C3 - Municipal Energy Solutions | C3a - Muni Retrofit | Motors, Totally Enclosed Fan Cooled | EC3a065 | Motors/Drives | [22 empty] | 0 |  |  |  | 0 |  |  |  | 0 |  |  |  | 0 | [9 empty] | 0 | 0 | [56 empty] | 0
C - Commercial & Industrial | C3 - Municipal Energy Solutions | C3a - Muni Retrofit | Novelty Cooler Shutoff | EC3a066 | Refrigeration | [22 empty] | 0 |  |  |  | 0 |  |  |  | 0 |  |  |  | 0 | [9 empty] | 0 | 0 | [56 empty] | 0
C - Commercial & Industrial | C3 - Municipal Energy Solutions | C3a - Muni Retrofit | Pipe Wrap - Heating, Electric | EC3a067 | HVAC | [22 empty] | 0 |  |  |  | 0 |  |  |  | 0 |  |  |  | 0 | [9 empty] | 0 | 0 | [56 empty] | 0
C - Commercial & Industrial | C3 - Municipal Energy Solutions | C3a - Muni Retrofit | Pipe Wrap - Heating, Gas | EC3a068 | HVAC | [22 empty] | 0 |  |  |  | 0 |  |  |  | 0 |  |  |  | 0 | [9 empty] | 0 | 0 | [56 empty] | 0
C - Commercial & Industrial | C3 - Municipal Energy Solutions | C3a - Muni Retrofit | Pipe Wrap - Heating, Oil | EC3a069 | HVAC | [22 empty] | 0 |  |  |  | 0 |  |  |  | 0 |  |  |  | 0 | [9 empty] | 0 | 0 | [56 empty] | 0
C - Commercial & Industrial | C3 - Municipal Energy Solutions | C3a - Muni Retrofit | Pipe Wrap - Heating, Propane | EC3a070 | HVAC | [22 empty] | 0 |  |  |  | 0 |  |  |  | 0 |  |  |  | 0 | [9 empty] | 0 | 0 | [56 empty] | 0
C - Commercial & Industrial | C3 - Municipal Energy Solutions | C3a - Muni Retrofit | Pipe Wrap - Hot Water, Electric | EC3a071 | Hot Water | [22 empty] | 0 |  |  |  | 0 |  |  |  | 0 |  |  |  | 0 | [9 empty] | 0 | 0 | [56 empty] | 0
C - Commercial & Industrial | C3 - Municipal Energy Solutions | C3a - Muni Retrofit | Pipe Wrap - Hot Water, Gas | EC3a072 | Hot Water | [22 empty] | 0 |  |  |  | 0 |  |  |  | 0 |  |  |  | 0 | [9 empty] | 0 | 0 | [56 empty] | 0
C - Commercial & Industrial | C3 - Municipal Energy Solutions | C3a - Muni Retrofit | Pipe Wrap - Hot Water, Oil | EC3a073 | Hot Water | [22 empty] | 0 |  |  |  | 0 |  |  |  | 0 |  |  |  | 0 | [9 empty] | 0 | 0 | [56 empty] | 0
C - Commercial & Industrial | C3 - Municipal Energy Solutions | C3a - Muni Retrofit | Pipe Wrap - Hot Water, Propane | EC3a074 | Hot Water | [22 empty] | 0 |  |  |  | 0 |  |  |  | 0 |  |  |  | 0 | [9 empty] | 0 | 0 | [56 empty] | 0
C - Commercial & Industrial | C3 - Municipal Energy Solutions | C3a - Muni Retrofit | Pre Rinse Spray Valve, Electric | EC3a075 | Hot Water | [22 empty] | 0 |  |  |  | 0 |  |  |  | 0 |  |  |  | 0 | [9 empty] | 0 | 0 | [56 empty] | 0
C - Commercial & Industrial | C3 - Municipal Energy Solutions | C3a - Muni Retrofit | Pre Rinse Spray Valve, Gas | EC3a076 | Hot Water | [22 empty] | 0 |  |  |  | 0 |  |  |  | 0 |  |  |  | 0 | [9 empty] | 0 | 0 | [56 empty] | 0
C - Commercial & Industrial | C3 - Municipal Energy Solutions | C3a - Muni Retrofit | Pre Rinse Spray Valve, Oil | EC3a077 | Hot Water | [22 empty] | 0 |  |  |  | 0 |  |  |  | 0 |  |  |  | 0 | [9 empty] | 0 | 0 | [56 empty] | 0
C - Commercial & Industrial | C3 - Municipal Energy Solutions | C3a - Muni Retrofit | Pre Rinse Spray Valve, Propane | EC3a078 | Hot Water | [22 empty] | 0 |  |  |  | 0 |  |  |  | 0 |  |  |  | 0 | [9 empty] | 0 | 0 | [56 empty] | 0
C - Commercial & Industrial | C3 - Municipal Energy Solutions | C3a - Muni Retrofit | Programmable Thermostat, Electric | EC3a079 | HVAC | [22 empty] | 0 |  |  |  | 0 |  |  |  | 0 |  |  |  | 0 | [9 empty] | 0 | 0 | [56 empty] | 0
C - Commercial & Industrial | C3 - Municipal Energy Solutions | C3a - Muni Retrofit | Programmable Thermostat, Gas | EC3a080 | HVAC | [22 empty] | 0 |  |  |  | 0 |  |  |  | 0 |  |  |  | 0 | [9 empty] | 0 | 0 | [56 empty] | 0
C - Commercial & Industrial | C3 - Municipal Energy Solutions | C3a - Muni Retrofit | Programmable Thermostat, Oil | EC3a081 | HVAC | [22 empty] | 0 |  |  |  | 0 |  |  |  | 0 |  |  |  | 0 | [9 empty] | 0 | 0 | [56 empty] | 0
C - Commercial & Industrial | C3 - Municipal Energy Solutions | C3a - Muni Retrofit | Programmable Thermostat, Propane | EC3a082 | HVAC | [22 empty] | 0 |  |  |  | 0 |  |  |  | 0 |  |  |  | 0 | [9 empty] | 0 | 0 | [56 empty] | 0
C - Commercial & Industrial | C3 - Municipal Energy Solutions | C3a - Muni Retrofit | Steam Trap, Electric | EC3a083 | HVAC | [22 empty] | 0 |  |  |  | 0 |  |  |  | 0 |  |  |  | 0 | [9 empty] | 0 | 0 | [56 empty] | 0
C - Commercial & Industrial | C3 - Municipal Energy Solutions | C3a - Muni Retrofit | Steam Trap, Gas | EC3a084 | HVAC | [22 empty] | 0 |  |  |  | 0 |  |  |  | 0 |  |  |  | 0 | [9 empty] | 0 | 0 | [56 empty] | 0
C - Commercial & Industrial | C3 - Municipal Energy Solutions | C3a - Muni Retrofit | Steam Trap, Oil | EC3a085 | HVAC | [22 empty] | 0 |  |  |  | 0 |  |  |  | 0 |  |  |  | 0 | [9 empty] | 0 | 0 | [56 empty] | 0
C - Commercial & Industrial | C3 - Municipal Energy Solutions | C3a - Muni Retrofit | Steam Trap, Propane | EC3a086 | HVAC | [22 empty] | 0 |  |  |  | 0 |  |  |  | 0 |  |  |  | 0 | [9 empty] | 0 | 0 | [56 empty] | 0
C - Commercial & Industrial | C3 - Municipal Energy Solutions | C3a - Muni Retrofit | Variable Frequency Drive | EC3a087 | Motors/Drives | [22 empty] | 0 |  |  |  | 0 |  |  |  | 0 |  |  |  | 0 | [9 empty] | 0 | 0 | [56 empty] | 0
C - Commercial & Industrial | C3 - Municipal Energy Solutions | C3a - Muni Retrofit | Variable Frequency Drive with Motor | EC3a088 | Motors/Drives | [22 empty] | 0 |  |  |  | 0 |  |  |  | 0 |  |  |  | 0 | [9 empty] | 0 | 0 | [56 empty] | 0
C - Commercial & Industrial | C3 - Municipal Energy Solutions | C3a - Muni Retrofit | Vending Miser | EC3a089 | Refrigeration | [22 empty] | 0 |  |  |  | 0 |  |  |  | 0 |  |  |  | 0 | [9 empty] | 0 | 0 | [56 empty] | 0
C - Commercial & Industrial | C3 - Municipal Energy Solutions | C3a - Muni Retrofit | Zero Loss Condensate Drain | EC3a090 | Compressed Air | [22 empty] | 0 |  |  |  | 0 |  |  |  | 0 |  |  |  | 0 | [9 empty] | 0 | 0 | [56 empty] | 0
C - Commercial & Industrial | C3 - Municipal Energy Solutions | C3a - Muni Retrofit | CI Audits - Muni Retro |  | Non-Energy Saving | 1 | 1 | 139896.22 | 139896.22 | 0 | 0 | 0 | 0 | 0 | 0 | 0 | 0 | 0 | 0 | 0 | 0 | 0 | 0 | 0 | 0 | 0 | 0 | 0 | 0 | 0 | 0 | 0 | 0 | 0 | 0 | 0 | 0 | 0 | 0 | 0 | 0 | 0 | 0 | 0 | 0 | 0 | 0 | 0 | 0 | 0 | 0 | 0 | 0 | 0 | 0 | 0 | 0 | 0 | 0 | 0 | 0 | 0 | 0 | 0 | 0 | 0 | 0 | 0 | 0 | 0 | 0 | 0 | 0 | 0 | 0 | 0 | 0 | 0 | 0 | 0 | 0 | 0 | 0 | 0 | 0 | 0 | 0 | 0 | 0 | 0 | 0 | 0 | 0 | 0 | 0 | 0 | 0 | 0 | 0 | 0 | 0 | 0 | 0 | 0 | 0 |  | 0 | 0 | 0 | 0 | 0 | 0 | 0 | 0 | 0 | 0 | 0
C - Commercial & Industrial | C3 - Municipal Energy Solutions | C3a - Muni Retrofit | Vendor Fees |  | Non-Energy Saving | [22 empty] | 0 |  |  |  | 0 |  |  |  | 0 |  |  |  | 0 | [9 empty] | 0 | 0 | [56 empty] | 0
C - Commercial & Industrial | C3 - Municipal Energy Solutions | C3a - Muni Retrofit | Induction Cooktop Displacing Electric Resistance | EC3a093 | Food Service | [22 empty] | 0 |  |  |  | 0 |  |  |  | 0 |  |  |  | 0 | [9 empty] | 0 | 0 | [56 empty] | 0
C - Commercial & Industrial | C3 - Municipal Energy Solutions | C3a - Muni Retrofit | [25 empty] | 0 |  |  |  | 0 |  |  |  | 0 |  |  |  | 0 | [9 empty] | 0 | 0 | [56 empty] | 0
C - Commercial & Industrial | C3 - Municipal Energy Solutions | C3a - Muni Retrofit | [25 empty] | 0 |  |  |  | 0 |  |  |  | 0 |  |  |  | 0 | [9 empty] | 0 | 0 | [56 empty] | 0
C - Commercial & Industrial | C3 - Municipal Energy Solutions | C3a - Muni Retrofit | [25 empty] | 0 |  |  |  | 0 |  |  |  | 0 |  |  |  | 0 | [9 empty] | 0 | 0 | [56 empty] | 0
C - Commercial & Industrial | C3 - Municipal Energy Solutions | C3a - Muni Retrofit | [25 empty] | 0 |  |  |  | 0 |  |  |  | 0 |  |  |  | 0 | [9 empty] | 0 | 0 | [56 empty] | 0
C - Commercial & Industrial | C3 - Municipal Energy Solutions | C3a - Muni Retrofit | [25 empty] | 0 |  |  |  | 0 |  |  |  | 0 |  |  |  | 0 | [9 empty] | 0 | 0 | [56 empty] | 0
[28 empty] | 0 |  |  |  | 0 |  |  |  | 0 |  |  |  | 0 | [9 empty] | 0 | 0 | [56 empty] | 0
C - Commercial & Industrial | C3 - Municipal Energy Solutions | C3b - Muni New Equipment and Construction | Custom Muni Compressed Air New | EC3b001 | Compressed Air | [22 empty] | 0 |  |  |  | 0 |  |  |  | 0 |  |  |  | 0 | [9 empty] | 0 | 0 | [56 empty] | 0
C - Commercial & Industrial | C3 - Municipal Energy Solutions | C3b - Muni New Equipment and Construction | Custom Muni Hot Water New | EC3b002 | Hot Water | 1.078 | 15 | 1750.4947 | 1312.871 | 437.6237 | 2.8042 | 2.5238 | 42.063 | 37.8567 | 2.5238 | 37.8567 | 9.4642 | 9.4642 | 9.4642 | 9.4642 | 0.28042 | 0 | 0 | 0 | 0 | 0 | 0 | 0 | 0 | 0 | 0 | 0 | 0 | 0 | 0 | 0 | 0 | 0 | 0 | 0 | 0 | 0 | 0 | 0 | 0 | 0 | 0 | 0 | 0 | 0 | 0 | 0 | 0 | 0 | 665.5883 | 656.5174 | 502.6625 | 471.2997 | 2296.068 | 43.6853 | 38.0661 | 25.8115 | 16.3107 | 38.7317 | 162.6054 | 2458.6734 | 0 | 0 | 0 | 0 | 0 | 0 | 0 | 0 | 2458.6734 | 0 | 0 | 0 | 0 | 0 | 0 | 0 | 0 | 0 | 0 | 0 | 0 | 0 | 0 | 0 | 0 | 0 | 0 | 0 | 0 | 0 | 0 | 0 | 0 | 0 | 0 | 0 | 0 | 0 | 245.8673 |  | 0 | 245.8673 | 305.9568 | 326.9646 | 334.4433 | 365.1942 | 1332.5588 | 2704.5407 | 2458.6734 | 2458.6734 | 4037.0996
C - Commercial & Industrial | C3 - Municipal Energy Solutions | C3b - Muni New Equipment and Construction | Custom Muni HVAC New | EC3b003 | HVAC | 10.78 | 12.6224 | 32822.6543 | 24616.9907 | 8205.6636 | 178.2784 | 160.4505 | 2250.3009 | 2025.2708 | 160.4505 | 2025.2708 | 1458.195 | 364.5487 | 162.0217 | 40.5054 | 17.8278 | 6.8716 | 6.8716 | 17.8278 | 17.8278 | 0 | 0 | 0 | 0 | 0 | 0 | 0 | 0 | 57.6114 | 727.1941 | 57.6114 | 727.1941 | 0 | 0 | 0 | 0 | 0 | 0 | 0 | 0 | 0 | 0 | 0 | 0 | 57.6114 | 727.1941 | 0 | 0 | 0 | 105285.0919 | 25895.6121 | 8790.8234 | 2055.778 | 142027.3054 | 7998.6633 | 1742.4515 | 525.1132 | 82.9568 | 2456.1743 | 12805.3591 | 154832.6644 | 12205.9081 | 0 | 0 | 0 | 19606.0373 | 0 | 22974.5092 | 54786.4546 | 209619.119 | 0 | 0 | 0 | 0 | 0 | 0 | 0 | 0 | 0 | 0 | 0 | 0 | 0 | 0 | 0 | 0 | 0 | 0 | 0 | 0 | 0 | 0 | 0 | 30561.6852 | 0 | 0 | 0 | 0 | 30561.6852 | 24018.0804 |  | 514.583 | 24532.6634 | 51871.3091 | 13975.8037 | 6309.8353 | 1730.0304 | 73886.9786 | 264713.4676 | 240695.3872 | 209619.119 | 338600.4462
C - Commercial & Industrial | C3 - Municipal Energy Solutions | C3b - Muni New Equipment and Construction | Custom Muni Lighting New - Interior | EC3b004 | Lighting | 10.78 | 15 | 327781.0603 | 261527.4417 | 66253.6186 | 718.2057 | 765.6073 | 10773.0862 | 11484.1099 | 719.6709 | 10795.0633 | 3270.9042 | 1878.341 | 3702.7067 | 1953.9065 | 135.0227 | 87.6211 | 82.3638 | 114.9129 | 108.0181 | -33.7994 | -506.9912 | -31.7715 | -476.5718 | -67.5988 | -1013.9825 | -63.5429 | -953.1435 | 0 | 0 | 0 | 0 | 0 | 0 | 0 | 0 | 0 | 0 | 0 | 0 | 0 | 0 | 0 | 0 | -95.3144 | -1429.7153 | 0 | 0 | 0 | 230033.203 | 130297.9907 | 196658.5638 | 97301.1529 | 654290.9104 | 15098.0313 | 7554.9261 | 10098.3367 | 3367.3878 | 11044.5782 | 47163.2601 | 701454.1705 | 86274.5273 | 0 | 0 | 0 | 136955.5919 | 0 | 160485.643 | 383715.7622 | 1085169.9327 | 0 | 0 | 0 | 0 | 0 | -4053.1857 | 0 | -4053.1857 | -1.0391 | 0 | 0 | 0 | 0 | 0 | -106.3577 | 0 | -107.3968 | -4160.5825 | 0 | -22077.8711 | 0 | -13.1997 | 0 | 0 | 0 | 0 | 0 | 0 | -26251.6533 | 105891.8279 |  | -1073.1497 | 104818.6782 | 105741.3724 | 64892.1536 | 130845.4943 | 75395.3677 | 376874.388 | 1163736.9575 | 1057845.1296 | 1085169.9327 | 1540611.3455
C - Commercial & Industrial | C3 - Municipal Energy Solutions | C3b - Muni New Equipment and Construction | Custom Muni Lighting New - Exterior | EC3b085 | Lighting | 2.156 | 15 | 9448.9799 | 7539.0797 | 1909.9002 | 21.5352 | 22.1167 | 323.0281 | 331.7498 | 20.7897 | 311.8449 | 62.6808 | 98.543 | 59.8742 | 90.435 | 4.0486 | 4.307 | 4.0486 | 0 | 0 | 0 | 0 | 0 | 0 | 0 | 0 | 0 | 0 | 0 | 0 | 0 | 0 | 0 | 0 | 0 | 0 | 0 | 0 | 0 | 0 | 0 | 0 | 0 | 0 | 0 | 0 | 0 | 0 | 0 | 4408.16 | 6835.7937 | 3180.0457 | 4503.5066 | 18927.5059 | 289.3258 | 396.3524 | 163.294 | 155.8569 | 319.0528 | 1323.8818 | 20251.3878 | 0 | 0 | 0 | 0 | 0 | 0 | 0 | 0 | 20251.3878 | 0 | 0 | 0 | 0 | 0 | 0 | 0 | 0 | 0 | 0 | 0 | 0 | 0 | 0 | 0 | 0 | 0 | 0 | 0 | 0 | 0 | 0 | 0 | 0 | 0 | 0 | 0 | 0 | 0 | 2025.1388 |  | 0 | 2025.1388 | 2026.3374 | 3404.4222 | 2115.8227 | 3489.6147 | 11036.197 | 22276.5265 | 20251.3878 | 20251.3878 | 33312.7235
C - Commercial & Industrial | C3 - Municipal Energy Solutions | C3b - Muni New Equipment and Construction | Custom Muni Lighting New - Controls | EC3b086 | Lighting | 1.078 | 10 | 1227.6344 | 979.4955 | 248.1389 | 2.3537 | 2.3537 | 23.5365 | 23.5365 | 2.2124 | 22.1243 | 6.9249 | 4.2036 | 7.1019 | 3.916 | 0.22124 | 0.030597 | 0.028762 | 0.035305 | 0.033186 | -2.7848 | -27.8484 | -2.6177 | -26.1775 | -5.5697 | -55.6968 | -5.2355 | -52.355 | 0 | 0 | 0 | 0 | 0 | 0 | 0 | 0 | 0 | 0 | 0 | 0 | 0 | 0 | 0 | 0 | -7.8532 | -78.5325 | 0 | 0 | 0 | 515.2336 | 306.4567 | 394.8051 | 202.8662 | 1419.3615 | 45.7994 | 24.1813 | 27.6604 | 9.6266 | 33.7229 | 140.9906 | 1560.3521 | 18.5809 | 0 | 0.10812 | 0 | 29.9223 | 0 | 35.0632 | 83.6745 | 1644.0266 | 0 | 0 | 0 | 0 | 0 | -235.1492 | 0 | -235.1492 | -0.058932 | 0 | 0 | 0 | 0 | 0 | -8.7604 | 0 | -8.8193 | -243.9685 | 0 | -1268.4733 | 0 | -0.76025 | 0 | 0 | 0 | 0 | 0 | 0 | -1513.2021 | 13.0825 |  | -58.7759 | -45.6935 | 275.1853 | 182.1475 | 309.2031 | 188.29 | 954.8258 | 85.131 | 72.0486 | 1644.0266 | 1039.9569
C - Commercial & Industrial | C3 - Municipal Energy Solutions | C3b - Muni New Equipment and Construction | Custom Muni Motors New | EC3b005 | Motors/Drives | [22 empty] | 0 |  |  |  | 0 |  |  |  | 0 |  |  |  | 0 | [9 empty] | 0 | 0 | [56 empty] | 0
C - Commercial & Industrial | C3 - Municipal Energy Solutions | C3b - Muni New Equipment and Construction | Custom Muni Process New | EC3b006 | Process | [22 empty] | 0 |  |  |  | 0 |  |  |  | 0 |  |  |  | 0 | [9 empty] | 0 | 0 | [56 empty] | 0
C - Commercial & Industrial | C3 - Municipal Energy Solutions | C3b - Muni New Equipment and Construction | Custom Muni Refrigeration New | EC3b007 | Refrigeration | [22 empty] | 0 |  |  |  | 0 |  |  |  | 0 |  |  |  | 0 | [9 empty] | 0 | 0 | [56 empty] | 0
C - Commercial & Industrial | C3 - Municipal Energy Solutions | C3b - Muni New Equipment and Construction | Custom Muni Other New | EC3b008 | Custom Measures | 2.156 | 25 | 478.5285 | 358.8964 | 119.6321 | 0.8624 | 0.77616 | 21.56 | 19.404 | 0.77616 | 19.404 | 4.9981 | 7.9201 | 2.5094 | 3.9764 | 0.08624 | 0.036911 | 0.036911 | 0.04105 | 0.04105 | 0 | 0 | 0 | 0 | 0 | 0 | 0 | 0 | 0 | 0 | 0 | 0 | 0 | 0 | 0 | 0 | 0 | 0 | 0 | 0 | 0 | 0 | 0 | 0 | 0 | 0 | 0 | 0 | 0 | 318.3741 | 500.803 | 123.634 | 184.8085 | 1127.6196 | 13.8424 | 19.1135 | 4.1062 | 4.1118 | 12.02 | 53.1939 | 1180.8136 | 52.9039 | 0 | 0 | 0 | 76.591 | 0 | 89.75 | 219.2449 | 1400.0585 | 0 | 0 | 0 | 0 | 0 | 0 | 0 | 0 | 0 | 0 | 0 | 0 | 0 | 0 | 0 | 0 | 0 | 0 | 0 | 0 | 0 | 0 | 0 | 0 | 0 | 0 | 0 | 0 | 0 | 140.0058 |  | 0 | 140.0058 | 112.877 | 186.9492 | 61.4907 | 105.4124 | 466.7293 | 1540.0643 | 1400.0585 | 1400.0585 | 2006.7936
C - Commercial & Industrial | C3 - Municipal Energy Solutions | C3b - Muni New Equipment and Construction | Custom Muni Comprehensive Design | EC3b087 | Custom Measures | [22 empty] | 0 |  |  |  | 0 |  |  |  | 0 |  |  |  | 0 | [9 empty] | 0 | 0 | [56 empty] | 0
C - Commercial & Industrial | C3 - Municipal Energy Solutions | C3b - Muni New Equipment and Construction | Daylight Dimming | EC3b009 | Lighting | [22 empty] | 0 |  |  |  | 0 |  |  |  | 0 |  |  |  | 0 | [9 empty] | 0 | 0 | [56 empty] | 0
C - Commercial & Industrial | C3 - Municipal Energy Solutions | C3b - Muni New Equipment and Construction | Performance Lighting - Exterior w/ Controls | EC3b010 | Lighting | [22 empty] | 0 |  |  |  | 0 |  |  |  | 0 |  |  |  | 0 | [9 empty] | 0 | 0 | [56 empty] | 0
C - Commercial & Industrial | C3 - Municipal Energy Solutions | C3b - Muni New Equipment and Construction | Performance Lighting - Exterior w/o Controls | EC3b011 | Lighting | [22 empty] | 0 |  |  |  | 0 |  |  |  | 0 |  |  |  | 0 | [9 empty] | 0 | 0 | [56 empty] | 0
C - Commercial & Industrial | C3 - Municipal Energy Solutions | C3b - Muni New Equipment and Construction | Performance Lighting - Interior w/ Controls | EC3b012 | Lighting | [22 empty] | 0 |  |  |  | 0 |  |  |  | 0 |  |  |  | 0 | [9 empty] | 0 | 0 | [56 empty] | 0
C - Commercial & Industrial | C3 - Municipal Energy Solutions | C3b - Muni New Equipment and Construction | Performance Lighting - Interior w/o Controls | EC3b013 | Lighting | [22 empty] | 0 |  |  |  | 0 |  |  |  | 0 |  |  |  | 0 | [9 empty] | 0 | 0 | [56 empty] | 0
C - Commercial & Industrial | C3 - Municipal Energy Solutions | C3b - Muni New Equipment and Construction | Lighting Occupancy Sensors | EC3b014 | Lighting | [22 empty] | 0 |  |  |  | 0 |  |  |  | 0 |  |  |  | 0 | [9 empty] | 0 | 0 | [56 empty] | 0
C - Commercial & Industrial | C3 - Municipal Energy Solutions | C3b - Muni New Equipment and Construction | Advanced Power Strip | EC3b015 | Process | [22 empty] | 0 |  |  |  | 0 |  |  |  | 0 |  |  |  | 0 | [9 empty] | 0 | 0 | [56 empty] | 0
C - Commercial & Industrial | C3 - Municipal Energy Solutions | C3b - Muni New Equipment and Construction | Air Compressor | EC3b016 | Compressed Air | [22 empty] | 0 |  |  |  | 0 |  |  |  | 0 |  |  |  | 0 | [9 empty] | 0 | 0 | [56 empty] | 0
C - Commercial & Industrial | C3 - Municipal Energy Solutions | C3b - Muni New Equipment and Construction | Air Nozzle | EC3b017 | Compressed Air | [22 empty] | 0 |  |  |  | 0 |  |  |  | 0 |  |  |  | 0 | [9 empty] | 0 | 0 | [56 empty] | 0
C - Commercial & Industrial | C3 - Municipal Energy Solutions | C3b - Muni New Equipment and Construction | Boiler 1000 to 1700 MBH 90 AFUE, Oil | EC3b018 | HVAC | [22 empty] | 0 |  |  |  | 0 |  |  |  | 0 |  |  |  | 0 | [9 empty] | 0 | 0 | [56 empty] | 0
C - Commercial & Industrial | C3 - Municipal Energy Solutions | C3b - Muni New Equipment and Construction | Boiler 1000 to 1700 MBH 90 AFUE, Propane | EC3b019 | HVAC | [22 empty] | 0 |  |  |  | 0 |  |  |  | 0 |  |  |  | 0 | [9 empty] | 0 | 0 | [56 empty] | 0
C - Commercial & Industrial | C3 - Municipal Energy Solutions | C3b - Muni New Equipment and Construction | Boiler 1701 to 2000 MBH 85 AFUE, Oil | EC3b020 | HVAC | [22 empty] | 0 |  |  |  | 0 |  |  |  | 0 |  |  |  | 0 | [9 empty] | 0 | 0 | [56 empty] | 0
C - Commercial & Industrial | C3 - Municipal Energy Solutions | C3b - Muni New Equipment and Construction | Boiler 1701 to 2000 MBH 90 AFUE, Propane | EC3b021 | HVAC | [22 empty] | 0 |  |  |  | 0 |  |  |  | 0 |  |  |  | 0 | [9 empty] | 0 | 0 | [56 empty] | 0
C - Commercial & Industrial | C3 - Municipal Energy Solutions | C3b - Muni New Equipment and Construction | Boiler 301 to 499 MBH 85 AFUE, Oil | EC3b022 | HVAC | [22 empty] | 0 |  |  |  | 0 |  |  |  | 0 |  |  |  | 0 | [9 empty] | 0 | 0 | [56 empty] | 0
C - Commercial & Industrial | C3 - Municipal Energy Solutions | C3b - Muni New Equipment and Construction | Boiler 301 to 499 MBH 90 AFUE, Propane | EC3b023 | HVAC | [22 empty] | 0 |  |  |  | 0 |  |  |  | 0 |  |  |  | 0 | [9 empty] | 0 | 0 | [56 empty] | 0
C - Commercial & Industrial | C3 - Municipal Energy Solutions | C3b - Muni New Equipment and Construction | Boiler 500 to 999 MBH 85 AFUE, Oil | EC3b024 | HVAC | [22 empty] | 0 |  |  |  | 0 |  |  |  | 0 |  |  |  | 0 | [9 empty] | 0 | 0 | [56 empty] | 0
C - Commercial & Industrial | C3 - Municipal Energy Solutions | C3b - Muni New Equipment and Construction | Boiler 500 to 999 MBH 90 AFUE, Propane | EC3b025 | HVAC | [22 empty] | 0 |  |  |  | 0 |  |  |  | 0 |  |  |  | 0 | [9 empty] | 0 | 0 | [56 empty] | 0
C - Commercial & Industrial | C3 - Municipal Energy Solutions | C3b - Muni New Equipment and Construction | Boiler to 300 MBH 85 AFUE, Oil | EC3b026 | HVAC | [22 empty] | 0 |  |  |  | 0 |  |  |  | 0 |  |  |  | 0 | [9 empty] | 0 | 0 | [56 empty] | 0
C - Commercial & Industrial | C3 - Municipal Energy Solutions | C3b - Muni New Equipment and Construction | Boiler to 300 MBH 87 AFUE, Oil | EC3b027 | HVAC | [22 empty] | 0 |  |  |  | 0 |  |  |  | 0 |  |  |  | 0 | [9 empty] | 0 | 0 | [56 empty] | 0
C - Commercial & Industrial | C3 - Municipal Energy Solutions | C3b - Muni New Equipment and Construction | Boiler to 300 MBH 90 AFUE, Propane | EC3b028 | HVAC | [22 empty] | 0 |  |  |  | 0 |  |  |  | 0 |  |  |  | 0 | [9 empty] | 0 | 0 | [56 empty] | 0
C - Commercial & Industrial | C3 - Municipal Energy Solutions | C3b - Muni New Equipment and Construction | Boiler to 300 MBH 95 AFUE, Propane | EC3b029 | HVAC | [22 empty] | 0 |  |  |  | 0 |  |  |  | 0 |  |  |  | 0 | [9 empty] | 0 | 0 | [56 empty] | 0
C - Commercial & Industrial | C3 - Municipal Energy Solutions | C3b - Muni New Equipment and Construction | Circulator Pump | EC3b030 | HVAC | [22 empty] | 0 |  |  |  | 0 |  |  |  | 0 |  |  |  | 0 | [9 empty] | 0 | 0 | [56 empty] | 0
C - Commercial & Industrial | C3 - Municipal Energy Solutions | C3b - Muni New Equipment and Construction | Combination Oven, Electric | EC3b031 | Food Service | [22 empty] | 0 |  |  |  | 0 |  |  |  | 0 |  |  |  | 0 | [9 empty] | 0 | 0 | [56 empty] | 0
C - Commercial & Industrial | C3 - Municipal Energy Solutions | C3b - Muni New Equipment and Construction | Compressor Storage | EC3b032 | Compressed Air | [22 empty] | 0 |  |  |  | 0 |  |  |  | 0 |  |  |  | 0 | [9 empty] | 0 | 0 | [56 empty] | 0
C - Commercial & Industrial | C3 - Municipal Energy Solutions | C3b - Muni New Equipment and Construction | Condensing Unit Heater up to 300 MBH, Oil | EC3b033 | HVAC | [22 empty] | 0 |  |  |  | 0 |  |  |  | 0 |  |  |  | 0 | [9 empty] | 0 | 0 | [56 empty] | 0
C - Commercial & Industrial | C3 - Municipal Energy Solutions | C3b - Muni New Equipment and Construction | Condensing Unit Heater up to 300 MBH, Propane | EC3b034 | HVAC | [22 empty] | 0 |  |  |  | 0 |  |  |  | 0 |  |  |  | 0 | [9 empty] | 0 | 0 | [56 empty] | 0
C - Commercial & Industrial | C3 - Municipal Energy Solutions | C3b - Muni New Equipment and Construction | Convection Oven, Electric | EC3b035 | Food Service | [22 empty] | 0 |  |  |  | 0 |  |  |  | 0 |  |  |  | 0 | [9 empty] | 0 | 0 | [56 empty] | 0
C - Commercial & Industrial | C3 - Municipal Energy Solutions | C3b - Muni New Equipment and Construction | Dishwasher - High Temp Door Type | EC3b036 | Food Service | [22 empty] | 0 |  |  |  | 0 |  |  |  | 0 |  |  |  | 0 | [9 empty] | 0 | 0 | [56 empty] | 0
C - Commercial & Industrial | C3 - Municipal Energy Solutions | C3b - Muni New Equipment and Construction | Dishwasher - High Temp Multi Tank Conveyor | EC3b037 | Food Service | [22 empty] | 0 |  |  |  | 0 |  |  |  | 0 |  |  |  | 0 | [9 empty] | 0 | 0 | [56 empty] | 0
C - Commercial & Industrial | C3 - Municipal Energy Solutions | C3b - Muni New Equipment and Construction | Dishwasher - High Temp Pot, Pan, Utensil | EC3b038 | Food Service | [22 empty] | 0 |  |  |  | 0 |  |  |  | 0 |  |  |  | 0 | [9 empty] | 0 | 0 | [56 empty] | 0
C - Commercial & Industrial | C3 - Municipal Energy Solutions | C3b - Muni New Equipment and Construction | Dishwasher - High Temp Single Tank Conveyor | EC3b039 | Food Service | [22 empty] | 0 |  |  |  | 0 |  |  |  | 0 |  |  |  | 0 | [9 empty] | 0 | 0 | [56 empty] | 0
C - Commercial & Industrial | C3 - Municipal Energy Solutions | C3b - Muni New Equipment and Construction | Dishwasher - High Temp Under Counter | EC3b040 | Food Service | [22 empty] | 0 |  |  |  | 0 |  |  |  | 0 |  |  |  | 0 | [9 empty] | 0 | 0 | [56 empty] | 0
C - Commercial & Industrial | C3 - Municipal Energy Solutions | C3b - Muni New Equipment and Construction | Dishwasher - Low Temp Door Type | EC3b041 | Food Service | [22 empty] | 0 |  |  |  | 0 |  |  |  | 0 |  |  |  | 0 | [9 empty] | 0 | 0 | [56 empty] | 0
C - Commercial & Industrial | C3 - Municipal Energy Solutions | C3b - Muni New Equipment and Construction | Dishwasher - Low Temp Multi Tank Conveyor | EC3b042 | Food Service | [22 empty] | 0 |  |  |  | 0 |  |  |  | 0 |  |  |  | 0 | [9 empty] | 0 | 0 | [56 empty] | 0
C - Commercial & Industrial | C3 - Municipal Energy Solutions | C3b - Muni New Equipment and Construction | Dishwasher - Low Temp Single Tank Conveyor | EC3b043 | Food Service | [22 empty] | 0 |  |  |  | 0 |  |  |  | 0 |  |  |  | 0 | [9 empty] | 0 | 0 | [56 empty] | 0
C - Commercial & Industrial | C3 - Municipal Energy Solutions | C3b - Muni New Equipment and Construction | Dishwasher - Low Temp Under Counter | EC3b044 | Food Service | [22 empty] | 0 |  |  |  | 0 |  |  |  | 0 |  |  |  | 0 | [9 empty] | 0 | 0 | [56 empty] | 0
C - Commercial & Industrial | C3 - Municipal Energy Solutions | C3b - Muni New Equipment and Construction | Faucet Aerator, Electric | EC3b045 | Hot Water | [22 empty] | 0 |  |  |  | 0 |  |  |  | 0 |  |  |  | 0 | [9 empty] | 0 | 0 | [56 empty] | 0
C - Commercial & Industrial | C3 - Municipal Energy Solutions | C3b - Muni New Equipment and Construction | Faucet Aerator, Gas | EC3b046 | Hot Water | [22 empty] | 0 |  |  |  | 0 |  |  |  | 0 |  |  |  | 0 | [9 empty] | 0 | 0 | [56 empty] | 0
C - Commercial & Industrial | C3 - Municipal Energy Solutions | C3b - Muni New Equipment and Construction | Faucet Aerator, Oil | EC3b047 | Hot Water | [22 empty] | 0 |  |  |  | 0 |  |  |  | 0 |  |  |  | 0 | [9 empty] | 0 | 0 | [56 empty] | 0
C - Commercial & Industrial | C3 - Municipal Energy Solutions | C3b - Muni New Equipment and Construction | Faucet Aerator, Propane | EC3b048 | Hot Water | [22 empty] | 0 |  |  |  | 0 |  |  |  | 0 |  |  |  | 0 | [9 empty] | 0 | 0 | [56 empty] | 0
C - Commercial & Industrial | C3 - Municipal Energy Solutions | C3b - Muni New Equipment and Construction | Fryer Large Vat, Electric | EC3b049 | Food Service | [22 empty] | 0 |  |  |  | 0 |  |  |  | 0 |  |  |  | 0 | [9 empty] | 0 | 0 | [56 empty] | 0
C - Commercial & Industrial | C3 - Municipal Energy Solutions | C3b - Muni New Equipment and Construction | Fryer Standard Vat, Electric | EC3b050 | Food Service | [22 empty] | 0 |  |  |  | 0 |  |  |  | 0 |  |  |  | 0 | [9 empty] | 0 | 0 | [56 empty] | 0
C - Commercial & Industrial | C3 - Municipal Energy Solutions | C3b - Muni New Equipment and Construction | Furnace w/ ECM 85 AFUE up to 150 MBH, Oil | EC3b051 | HVAC | [22 empty] | 0 |  |  |  | 0 |  |  |  | 0 |  |  |  | 0 | [9 empty] | 0 | 0 | [56 empty] | 0
C - Commercial & Industrial | C3 - Municipal Energy Solutions | C3b - Muni New Equipment and Construction | Furnace w/ ECM 87 AFUE up to 150 MBH, Oil | EC3b052 | HVAC | [22 empty] | 0 |  |  |  | 0 |  |  |  | 0 |  |  |  | 0 | [9 empty] | 0 | 0 | [56 empty] | 0
C - Commercial & Industrial | C3 - Municipal Energy Solutions | C3b - Muni New Equipment and Construction | Furnace w/ ECM 95 AFUE up to 150 MBH, Propane | EC3b053 | HVAC | [22 empty] | 0 |  |  |  | 0 |  |  |  | 0 |  |  |  | 0 | [9 empty] | 0 | 0 | [56 empty] | 0
C - Commercial & Industrial | C3 - Municipal Energy Solutions | C3b - Muni New Equipment and Construction | Furnace w/ ECM 97 AFUE up to 150 MBH, Propane | EC3b054 | HVAC | [22 empty] | 0 |  |  |  | 0 |  |  |  | 0 |  |  |  | 0 | [9 empty] | 0 | 0 | [56 empty] | 0
C - Commercial & Industrial | C3 - Municipal Energy Solutions | C3b - Muni New Equipment and Construction | Griddle, Electric | EC3b055 | Food Service | [22 empty] | 0 |  |  |  | 0 |  |  |  | 0 |  |  |  | 0 | [9 empty] | 0 | 0 | [56 empty] | 0
C - Commercial & Industrial | C3 - Municipal Energy Solutions | C3b - Muni New Equipment and Construction | Ground Source Heat Pump | EC3b056 | HVAC | [22 empty] | 0 |  |  |  | 0 |  |  |  | 0 |  |  |  | 0 | [9 empty] | 0 | 0 | [56 empty] | 0
C - Commercial & Industrial | C3 - Municipal Energy Solutions | C3b - Muni New Equipment and Construction | Hot Food Holding Cabinet 3/4 Size | EC3b057 | Food Service | [22 empty] | 0 |  |  |  | 0 |  |  |  | 0 |  |  |  | 0 | [9 empty] | 0 | 0 | [56 empty] | 0
C - Commercial & Industrial | C3 - Municipal Energy Solutions | C3b - Muni New Equipment and Construction | Hot Food Holding Cabinet Full Size | EC3b058 | Food Service | [22 empty] | 0 |  |  |  | 0 |  |  |  | 0 |  |  |  | 0 | [9 empty] | 0 | 0 | [56 empty] | 0
C - Commercial & Industrial | C3 - Municipal Energy Solutions | C3b - Muni New Equipment and Construction | Hot Food Holding Cabinet Half Size | EC3b059 | Food Service | [22 empty] | 0 |  |  |  | 0 |  |  |  | 0 |  |  |  | 0 | [9 empty] | 0 | 0 | [56 empty] | 0
C - Commercial & Industrial | C3 - Municipal Energy Solutions | C3b - Muni New Equipment and Construction | Ice Machine - Ice Making Head | EC3b060 | Food Service | [22 empty] | 0 |  |  |  | 0 |  |  |  | 0 |  |  |  | 0 | [9 empty] | 0 | 0 | [56 empty] | 0
C - Commercial & Industrial | C3 - Municipal Energy Solutions | C3b - Muni New Equipment and Construction | Ice Machine - Remote Cond./Split Unit - Batch | EC3b061 | Food Service | [22 empty] | 0 |  |  |  | 0 |  |  |  | 0 |  |  |  | 0 | [9 empty] | 0 | 0 | [56 empty] | 0
C - Commercial & Industrial | C3 - Municipal Energy Solutions | C3b - Muni New Equipment and Construction | Ice Machine - Remote Cond./Split Unit - Continuous | EC3b062 | Food Service | [22 empty] | 0 |  |  |  | 0 |  |  |  | 0 |  |  |  | 0 | [9 empty] | 0 | 0 | [56 empty] | 0
C - Commercial & Industrial | C3 - Municipal Energy Solutions | C3b - Muni New Equipment and Construction | Ice Machine - Self Contained | EC3b063 | Food Service | [22 empty] | 0 |  |  |  | 0 |  |  |  | 0 |  |  |  | 0 | [9 empty] | 0 | 0 | [56 empty] | 0
C - Commercial & Industrial | C3 - Municipal Energy Solutions | C3b - Muni New Equipment and Construction | Infrared Heater | EC3b064 | HVAC | [22 empty] | 0 |  |  |  | 0 |  |  |  | 0 |  |  |  | 0 | [9 empty] | 0 | 0 | [56 empty] | 0
C - Commercial & Industrial | C3 - Municipal Energy Solutions | C3b - Muni New Equipment and Construction | Low Pressure Drop Filter | EC3b065 | Compressed Air | [22 empty] | 0 |  |  |  | 0 |  |  |  | 0 |  |  |  | 0 | [9 empty] | 0 | 0 | [56 empty] | 0
C - Commercial & Industrial | C3 - Municipal Energy Solutions | C3b - Muni New Equipment and Construction | Thermostatic Shut-Off Valve, Electric | EC3b066 | Hot Water | [22 empty] | 0 |  |  |  | 0 |  |  |  | 0 |  |  |  | 0 | [9 empty] | 0 | 0 | [56 empty] | 0
C - Commercial & Industrial | C3 - Municipal Energy Solutions | C3b - Muni New Equipment and Construction | Thermostatic Shut-Off Valve, Gas | EC3b067 | Hot Water | [22 empty] | 0 |  |  |  | 0 |  |  |  | 0 |  |  |  | 0 | [9 empty] | 0 | 0 | [56 empty] | 0
C - Commercial & Industrial | C3 - Municipal Energy Solutions | C3b - Muni New Equipment and Construction | Thermostatic Shut-Off Valve, Oil | EC3b068 | Hot Water | [22 empty] | 0 |  |  |  | 0 |  |  |  | 0 |  |  |  | 0 | [9 empty] | 0 | 0 | [56 empty] | 0
C - Commercial & Industrial | C3 - Municipal Energy Solutions | C3b - Muni New Equipment and Construction | Thermostatic Shut-Off Valve, Propane | EC3b069 | Hot Water | [22 empty] | 0 |  |  |  | 0 |  |  |  | 0 |  |  |  | 0 | [9 empty] | 0 | 0 | [56 empty] | 0
C - Commercial & Industrial | C3 - Municipal Energy Solutions | C3b - Muni New Equipment and Construction | Low-Flow Showerhead, Electric | EC3b070 | Hot Water | [22 empty] | 0 |  |  |  | 0 |  |  |  | 0 |  |  |  | 0 | [9 empty] | 0 | 0 | [56 empty] | 0
C - Commercial & Industrial | C3 - Municipal Energy Solutions | C3b - Muni New Equipment and Construction | Low-Flow Showerhead, Gas | EC3b071 | Hot Water | [22 empty] | 0 |  |  |  | 0 |  |  |  | 0 |  |  |  | 0 | [9 empty] | 0 | 0 | [56 empty] | 0
C - Commercial & Industrial | C3 - Municipal Energy Solutions | C3b - Muni New Equipment and Construction | Low-Flow Showerhead, Oil | EC3b072 | Hot Water | [22 empty] | 0 |  |  |  | 0 |  |  |  | 0 |  |  |  | 0 | [9 empty] | 0 | 0 | [56 empty] | 0
C - Commercial & Industrial | C3 - Municipal Energy Solutions | C3b - Muni New Equipment and Construction | Low-Flow Showerhead, Propane | EC3b073 | Hot Water | [22 empty] | 0 |  |  |  | 0 |  |  |  | 0 |  |  |  | 0 | [9 empty] | 0 | 0 | [56 empty] | 0
C - Commercial & Industrial | C3 - Municipal Energy Solutions | C3b - Muni New Equipment and Construction | Pre Rinse Spray Valve, Electric | EC3b074 | Hot Water | [22 empty] | 0 |  |  |  | 0 |  |  |  | 0 |  |  |  | 0 | [9 empty] | 0 | 0 | [56 empty] | 0
C - Commercial & Industrial | C3 - Municipal Energy Solutions | C3b - Muni New Equipment and Construction | Pre Rinse Spray Valve, Gas | EC3b075 | Hot Water | [22 empty] | 0 |  |  |  | 0 |  |  |  | 0 |  |  |  | 0 | [9 empty] | 0 | 0 | [56 empty] | 0
C - Commercial & Industrial | C3 - Municipal Energy Solutions | C3b - Muni New Equipment and Construction | Pre Rinse Spray Valve, Oil | EC3b076 | Hot Water | [22 empty] | 0 |  |  |  | 0 |  |  |  | 0 |  |  |  | 0 | [9 empty] | 0 | 0 | [56 empty] | 0
C - Commercial & Industrial | C3 - Municipal Energy Solutions | C3b - Muni New Equipment and Construction | Pre Rinse Spray Valve, Propane | EC3b077 | Hot Water | [22 empty] | 0 |  |  |  | 0 |  |  |  | 0 |  |  |  | 0 | [9 empty] | 0 | 0 | [56 empty] | 0
C - Commercial & Industrial | C3 - Municipal Energy Solutions | C3b - Muni New Equipment and Construction | Refrigerated Air Dryer | EC3b078 | Compressed Air | [22 empty] | 0 |  |  |  | 0 |  |  |  | 0 |  |  |  | 0 | [9 empty] | 0 | 0 | [56 empty] | 0
C - Commercial & Industrial | C3 - Municipal Energy Solutions | C3b - Muni New Equipment and Construction | Steam Cooker, Electric | EC3b079 | Food Service | [22 empty] | 0 |  |  |  | 0 |  |  |  | 0 |  |  |  | 0 | [9 empty] | 0 | 0 | [56 empty] | 0
C - Commercial & Industrial | C3 - Municipal Energy Solutions | C3b - Muni New Equipment and Construction | Unitary Air Conditioner | EC3b080 | HVAC | 2.156 | 12 | 31512.8378 | 23634.6283 | 7878.2094 | 76.5067 | 76.5067 | 918.0809 | 918.0809 | 76.5067 | 918.0809 | 78.955 | 42.2317 | 483.8286 | 313.0656 | 15.3013 | 0 | 0 | 5.2331 | 5.2331 | 0 | 0 | 0 | 0 | 0 | 0 | 0 | 0 | 0 | 0 | 0 | 0 | 0 | 0 | 0 | 0 | 0 | 0 | 0 | 0 | 0 | 0 | 0 | 0 | 0 | 0 | 0 | 0 | 0 | 5742.2468 | 3019.2914 | 26406.8234 | 15971.3484 | 51139.71 | 455.5561 | 212.3267 | 1649.4232 | 674.4266 | 1170.364 | 4162.0966 | 55301.8066 | 3427.2763 | 0 | 0 | 0 | 5516.6189 | 0 | 6464.4175 | 15408.3127 | 70710.1193 | 0 | 0 | 0 | 0 | 0 | 0 | 0 | 0 | 0 | 0 | 0 | 0 | 0 | 0 | 0 | 0 | 0 | 0 | 0 | 0 | 0 | 0 | 0 | 0 | 0 | 0 | 0 | 0 | 0 | 7071.0119 |  | 0 | 7071.0119 | 2883.4468 | 1666.364 | 19350.8431 | 13751.1456 | 37651.7995 | 77781.1312 | 70710.1193 | 70710.1193 | 115432.9307
C - Commercial & Industrial | C3 - Municipal Energy Solutions | C3b - Muni New Equipment and Construction | Water Source Heat Pump | EC3b081 | HVAC | [22 empty] | 0 |  |  |  | 0 |  |  |  | 0 |  |  |  | 0 | [9 empty] | 0 | 0 | [56 empty] | 0
C - Commercial & Industrial | C3 - Municipal Energy Solutions | C3b - Muni New Equipment and Construction | Zero Loss Condensate Drain | EC3b082 | Compressed Air | [22 empty] | 0 |  |  |  | 0 |  |  |  | 0 |  |  |  | 0 | [9 empty] | 0 | 0 | [56 empty] | 0
C - Commercial & Industrial | C3 - Municipal Energy Solutions | C3b - Muni New Equipment and Construction | High Efficiency Chiller - FL | EC3b083 | HVAC | 2.156 | 23 | 232867.9152 | 174650.9364 | 58216.9788 | 0.065758 | 0.078647 | 1.5124 | 1.8089 | 0.078647 | 1.8089 | 0.2044 | 0.19536 | 0.7127 | 0.69642 | 0.04039 | 0.004039 | 0.004039 | 0.034736 | 0.034736 | 0 | 0 | 0 | 0 | 0 | 0 | 0 | 0 | 0 | 0 | 0 | 0 | 0 | 0 | 0 | 0 | 0 | 0 | 0 | 0 | 0 | 0 | 0 | 0 | 0 | 0 | 0 | 0 | 0 | 13.2604 | 12.5688 | 35.5779 | 32.7621 | 94.1691 | 0.61532 | 0.51245 | 1.2676 | 0.78275 | 1.216 | 4.3941 | 98.5633 | 41.3149 | 0 | 0 | 0 | 61.0981 | 0 | 71.5953 | 174.0083 | 272.5716 | 0 | 0 | 0 | 0 | 0 | 0 | 0 | 0 | 0 | 0 | 0 | 0 | 0 | 0 | 0 | 0 | 0 | 0 | 0 | 0 | 0 | 0 | 0 | 0 | 0 | 0 | 0 | 0 | 0 | 27.2572 |  | 0 | 27.2572 | 4.9306 | 4.9411 | 18.6783 | 19.7683 | 48.3184 | 299.8287 | 272.5716 | 272.5716 | 348.1471
C - Commercial & Industrial | C3 - Municipal Energy Solutions | C3b - Muni New Equipment and Construction | High Efficiency Chiller - IPLV | EC3b084 | HVAC | [22 empty] | 0 |  |  |  | 0 |  |  |  | 0 |  |  |  | 0 | [9 empty] | 0 | 0 | [56 empty] | 0
C - Commercial & Industrial | C3 - Municipal Energy Solutions | C3b - Muni New Equipment and Construction | CI Audits - Muni New |  | Non-Energy Saving | 1 | 1 | 60830 | 60830 | 0 | 0 | 0 | 0 | 0 | 0 | 0 | 0 | 0 | 0 | 0 | 0 | 0 | 0 | 0 | 0 | 0 | 0 | 0 | 0 | 0 | 0 | 0 | 0 | 0 | 0 | 0 | 0 | 0 | 0 | 0 | 0 | 0 | 0 | 0 | 0 | 0 | 0 | 0 | 0 | 0 | 0 | 0 | 0 | 0 | 0 | 0 | 0 | 0 | 0 | 0 | 0 | 0 | 0 | 0 | 0 | 0 | 0 | 0 | 0 | 0 | 0 | 0 | 0 | 0 | 0 | 0 | 0 | 0 | 0 | 0 | 0 | 0 | 0 | 0 | 0 | 0 | 0 | 0 | 0 | 0 | 0 | 0 | 0 | 0 | 0 | 0 | 0 | 0 | 0 | 0 | 0 | 0 | 0 | 0 | 0 |  | 0 | 0 | 0 | 0 | 0 | 0 | 0 | 0 | 0 | 0 | 0
C - Commercial & Industrial | C3 - Municipal Energy Solutions | C3b - Muni New Equipment and Construction | Induction Cooktop Displacing Electric Resistance | EC3b088 | Food Service | [22 empty] | 0 |  |  |  | 0 |  |  |  | 0 |  |  |  | 0 | [9 empty] | 0 | 0 | [56 empty] | 0
C - Commercial & Industrial | C3 - Municipal Energy Solutions | C3b - Muni New Equipment and Construction | Compressed Air Leak Detection | EC3b089 | Compressed Air | [22 empty] | 0 |  |  |  | 0 |  |  |  | 0 |  |  |  | 0 | [9 empty] | 0 | 0 | [56 empty] | 0
C - Commercial & Industrial | C3 - Municipal Energy Solutions | C3b - Muni New Equipment and Construction | [25 empty] | 0 |  |  |  | 0 |  |  |  | 0 |  |  |  | 0 | [9 empty] | 0 | 0 | [56 empty] | 0
C - Commercial & Industrial | C3 - Municipal Energy Solutions | C3b - Muni New Equipment and Construction | [25 empty] | 0 |  |  |  | 0 |  |  |  | 0 |  |  |  | 0 | [9 empty] | 0 | 0 | [56 empty] | 0
[28 empty] | 0 |  |  |  | 0 |  |  |  | 0 |  |  |  | 0 | [9 empty] | 0 | 0 | [56 empty] | 0
C - Commercial & Industrial | C3 - Municipal Energy Solutions | C3d - Muni Direct Install | Custom Muni Compressed Air Direct Install | EC3d001 | Compressed Air | [22 empty] | 0 |  |  |  | 0 |  |  |  | 0 |  |  |  | 0 | [9 empty] | 0 | 0 | [56 empty] | 0
C - Commercial & Industrial | C3 - Municipal Energy Solutions | C3d - Muni Direct Install | Custom Muni Hot Water Direct Install | EC3d002 | Hot Water | [22 empty] | 0 |  |  |  | 0 |  |  |  | 0 |  |  |  | 0 | [9 empty] | 0 | 0 | [56 empty] | 0
C - Commercial & Industrial | C3 - Municipal Energy Solutions | C3d - Muni Direct Install | Custom Muni HVAC Direct Install | EC3d003 | HVAC | [22 empty] | 0 |  |  |  | 0 |  |  |  | 0 |  |  |  | 0 | [9 empty] | 0 | 0 | [56 empty] | 0
C - Commercial & Industrial | C3 - Municipal Energy Solutions | C3d - Muni Direct Install | Custom Muni Lighting Direct Install - Interior | EC3d004 | Lighting | [22 empty] | 0 |  |  |  | 0 |  |  |  | 0 |  |  |  | 0 | [9 empty] | 0 | 0 | [56 empty] | 0
C - Commercial & Industrial | C3 - Municipal Energy Solutions | C3d - Muni Direct Install | Custom Muni Lighting Direct Install - Exterior | EC3d005 | Lighting | [22 empty] | 0 |  |  |  | 0 |  |  |  | 0 |  |  |  | 0 | [9 empty] | 0 | 0 | [56 empty] | 0
C - Commercial & Industrial | C3 - Municipal Energy Solutions | C3d - Muni Direct Install | Custom Muni Lighting Direct Install - Controls | EC3d006 | Lighting | [22 empty] | 0 |  |  |  | 0 |  |  |  | 0 |  |  |  | 0 | [9 empty] | 0 | 0 | [56 empty] | 0
C - Commercial & Industrial | C3 - Municipal Energy Solutions | C3d - Muni Direct Install | Custom Muni Motors Direct Install | EC3d007 | Motors/Drives | [22 empty] | 0 |  |  |  | 0 |  |  |  | 0 |  |  |  | 0 | [9 empty] | 0 | 0 | [56 empty] | 0
C - Commercial & Industrial | C3 - Municipal Energy Solutions | C3d - Muni Direct Install | Custom Muni Process Direct Install | EC3d008 | Process | [22 empty] | 0 |  |  |  | 0 |  |  |  | 0 |  |  |  | 0 | [9 empty] | 0 | 0 | [56 empty] | 0
C - Commercial & Industrial | C3 - Municipal Energy Solutions | C3d - Muni Direct Install | Custom Muni Refrigeration Direct Install | EC3d009 | Refrigeration | [22 empty] | 0 |  |  |  | 0 |  |  |  | 0 |  |  |  | 0 | [9 empty] | 0 | 0 | [56 empty] | 0
C - Commercial & Industrial | C3 - Municipal Energy Solutions | C3d - Muni Direct Install | Custom Muni Other Direct Install | EC3d010 | Custom Measures | [22 empty] | 0 |  |  |  | 0 |  |  |  | 0 |  |  |  | 0 | [9 empty] | 0 | 0 | [56 empty] | 0
C - Commercial & Industrial | C3 - Municipal Energy Solutions | C3d - Muni Direct Install | Daylight Dimming | EC3d011 | Lighting | [22 empty] | 0 |  |  |  | 0 |  |  |  | 0 |  |  |  | 0 | [9 empty] | 0 | 0 | [56 empty] | 0
C - Commercial & Industrial | C3 - Municipal Energy Solutions | C3d - Muni Direct Install | Lighting Fixture - Exterior w/ Controls | EC3d012 | Lighting | [22 empty] | 0 |  |  |  | 0 |  |  |  | 0 |  |  |  | 0 | [9 empty] | 0 | 0 | [56 empty] | 0
C - Commercial & Industrial | C3 - Municipal Energy Solutions | C3d - Muni Direct Install | Lighting Fixture - Exterior w/o Controls | EC3d013 | Lighting | [22 empty] | 0 |  |  |  | 0 |  |  |  | 0 |  |  |  | 0 | [9 empty] | 0 | 0 | [56 empty] | 0
C - Commercial & Industrial | C3 - Municipal Energy Solutions | C3d - Muni Direct Install | Lighting Fixture - Interior w/ Controls | EC3d014 | Lighting | [22 empty] | 0 |  |  |  | 0 |  |  |  | 0 |  |  |  | 0 | [9 empty] | 0 | 0 | [56 empty] | 0
C - Commercial & Industrial | C3 - Municipal Energy Solutions | C3d - Muni Direct Install | Lighting Fixture - Interior w/o Controls | EC3d015 | Lighting | [22 empty] | 0 |  |  |  | 0 |  |  |  | 0 |  |  |  | 0 | [9 empty] | 0 | 0 | [56 empty] | 0
C - Commercial & Industrial | C3 - Municipal Energy Solutions | C3d - Muni Direct Install | Lighting Occupancy Sensors | EC3d016 | Lighting | [22 empty] | 0 |  |  |  | 0 |  |  |  | 0 |  |  |  | 0 | [9 empty] | 0 | 0 | [56 empty] | 0
C - Commercial & Industrial | C3 - Municipal Energy Solutions | C3d - Muni Direct Install | Air Sealing, Electric | EC3d017 | HVAC | [22 empty] | 0 |  |  |  | 0 |  |  |  | 0 |  |  |  | 0 | [9 empty] | 0 | 0 | [56 empty] | 0
C - Commercial & Industrial | C3 - Municipal Energy Solutions | C3d - Muni Direct Install | Air Sealing, Gas | EC3d018 | HVAC | [22 empty] | 0 |  |  |  | 0 |  |  |  | 0 |  |  |  | 0 | [9 empty] | 0 | 0 | [56 empty] | 0
C - Commercial & Industrial | C3 - Municipal Energy Solutions | C3d - Muni Direct Install | Air Sealing, Oil | EC3d019 | HVAC | [22 empty] | 0 |  |  |  | 0 |  |  |  | 0 |  |  |  | 0 | [9 empty] | 0 | 0 | [56 empty] | 0
C - Commercial & Industrial | C3 - Municipal Energy Solutions | C3d - Muni Direct Install | Air Sealing, Propane | EC3d020 | HVAC | [22 empty] | 0 |  |  |  | 0 |  |  |  | 0 |  |  |  | 0 | [9 empty] | 0 | 0 | [56 empty] | 0
C - Commercial & Industrial | C3 - Municipal Energy Solutions | C3d - Muni Direct Install | Boiler Reset Controls, Gas | EC3d021 | HVAC | [22 empty] | 0 |  |  |  | 0 |  |  |  | 0 |  |  |  | 0 | [9 empty] | 0 | 0 | [56 empty] | 0
C - Commercial & Industrial | C3 - Municipal Energy Solutions | C3d - Muni Direct Install | Boiler Reset Controls, Oil | EC3d022 | HVAC | [22 empty] | 0 |  |  |  | 0 |  |  |  | 0 |  |  |  | 0 | [9 empty] | 0 | 0 | [56 empty] | 0
C - Commercial & Industrial | C3 - Municipal Energy Solutions | C3d - Muni Direct Install | Boiler Reset Controls, Propane | EC3d023 | HVAC | [22 empty] | 0 |  |  |  | 0 |  |  |  | 0 |  |  |  | 0 | [9 empty] | 0 | 0 | [56 empty] | 0
C - Commercial & Industrial | C3 - Municipal Energy Solutions | C3d - Muni Direct Install | Case Motor Replacement | EC3d024 | Refrigeration | [22 empty] | 0 |  |  |  | 0 |  |  |  | 0 |  |  |  | 0 | [9 empty] | 0 | 0 | [56 empty] | 0
C - Commercial & Industrial | C3 - Municipal Energy Solutions | C3d - Muni Direct Install | Cooler Night Cover | EC3d025 | Refrigeration | [22 empty] | 0 |  |  |  | 0 |  |  |  | 0 |  |  |  | 0 | [9 empty] | 0 | 0 | [56 empty] | 0
C - Commercial & Industrial | C3 - Municipal Energy Solutions | C3d - Muni Direct Install | Demand Control Ventilation | EC3d026 | HVAC | [22 empty] | 0 |  |  |  | 0 |  |  |  | 0 |  |  |  | 0 | [9 empty] | 0 | 0 | [56 empty] | 0
C - Commercial & Industrial | C3 - Municipal Energy Solutions | C3d - Muni Direct Install | Door Heater Controls | EC3d027 | Refrigeration | [22 empty] | 0 |  |  |  | 0 |  |  |  | 0 |  |  |  | 0 | [9 empty] | 0 | 0 | [56 empty] | 0
C - Commercial & Industrial | C3 - Municipal Energy Solutions | C3d - Muni Direct Install | Dual Enthalpy Economizer Controls (DEEC) | EC3d028 | HVAC | [22 empty] | 0 |  |  |  | 0 |  |  |  | 0 |  |  |  | 0 | [9 empty] | 0 | 0 | [56 empty] | 0
C - Commercial & Industrial | C3 - Municipal Energy Solutions | C3d - Muni Direct Install | Duct Insulation, Electric | EC3d029 | HVAC | [22 empty] | 0 |  |  |  | 0 |  |  |  | 0 |  |  |  | 0 | [9 empty] | 0 | 0 | [56 empty] | 0
C - Commercial & Industrial | C3 - Municipal Energy Solutions | C3d - Muni Direct Install | Duct Insulation, Gas | EC3d030 | HVAC | [22 empty] | 0 |  |  |  | 0 |  |  |  | 0 |  |  |  | 0 | [9 empty] | 0 | 0 | [56 empty] | 0
C - Commercial & Industrial | C3 - Municipal Energy Solutions | C3d - Muni Direct Install | Duct Insulation, Oil | EC3d031 | HVAC | [22 empty] | 0 |  |  |  | 0 |  |  |  | 0 |  |  |  | 0 | [9 empty] | 0 | 0 | [56 empty] | 0
C - Commercial & Industrial | C3 - Municipal Energy Solutions | C3d - Muni Direct Install | Duct Insulation, Propane | EC3d032 | HVAC | [22 empty] | 0 |  |  |  | 0 |  |  |  | 0 |  |  |  | 0 | [9 empty] | 0 | 0 | [56 empty] | 0
C - Commercial & Industrial | C3 - Municipal Energy Solutions | C3d - Muni Direct Install | Duct Sealing, Electric | EC3d033 | HVAC | [22 empty] | 0 |  |  |  | 0 |  |  |  | 0 |  |  |  | 0 | [9 empty] | 0 | 0 | [56 empty] | 0
C - Commercial & Industrial | C3 - Municipal Energy Solutions | C3d - Muni Direct Install | Duct Sealing, Gas | EC3d034 | HVAC | [22 empty] | 0 |  |  |  | 0 |  |  |  | 0 |  |  |  | 0 | [9 empty] | 0 | 0 | [56 empty] | 0
C - Commercial & Industrial | C3 - Municipal Energy Solutions | C3d - Muni Direct Install | Duct Sealing, Oil | EC3d035 | HVAC | [22 empty] | 0 |  |  |  | 0 |  |  |  | 0 |  |  |  | 0 | [9 empty] | 0 | 0 | [56 empty] | 0
C - Commercial & Industrial | C3 - Municipal Energy Solutions | C3d - Muni Direct Install | Duct Sealing, Propane | EC3d036 | HVAC | [22 empty] | 0 |  |  |  | 0 |  |  |  | 0 |  |  |  | 0 | [9 empty] | 0 | 0 | [56 empty] | 0
C - Commercial & Industrial | C3 - Municipal Energy Solutions | C3d - Muni Direct Install | Ductless Mini Split Heat Pump | EC3d037 | HVAC | [22 empty] | 0 |  |  |  | 0 |  |  |  | 0 |  |  |  | 0 | [9 empty] | 0 | 0 | [56 empty] | 0
C - Commercial & Industrial | C3 - Municipal Energy Solutions | C3d - Muni Direct Install | ECM Evaporator Fan Motors for Walk-in Cooler/Freezer | EC3d038 | Refrigeration | [22 empty] | 0 |  |  |  | 0 |  |  |  | 0 |  |  |  | 0 | [9 empty] | 0 | 0 | [56 empty] | 0
C - Commercial & Industrial | C3 - Municipal Energy Solutions | C3d - Muni Direct Install | Electronic Defrost Control | EC3d039 | Refrigeration | [22 empty] | 0 |  |  |  | 0 |  |  |  | 0 |  |  |  | 0 | [9 empty] | 0 | 0 | [56 empty] | 0
C - Commercial & Industrial | C3 - Municipal Energy Solutions | C3d - Muni Direct Install | Energy Management System, Electric | EC3d040 | HVAC | [22 empty] | 0 |  |  |  | 0 |  |  |  | 0 |  |  |  | 0 | [9 empty] | 0 | 0 | [56 empty] | 0
C - Commercial & Industrial | C3 - Municipal Energy Solutions | C3d - Muni Direct Install | Energy Star Wifi Thermostat, Electric | EC3d041 | HVAC | [22 empty] | 0 |  |  |  | 0 |  |  |  | 0 |  |  |  | 0 | [9 empty] | 0 | 0 | [56 empty] | 0
C - Commercial & Industrial | C3 - Municipal Energy Solutions | C3d - Muni Direct Install | Energy Star Wifi Thermostat, Gas | EC3d042 | HVAC | [22 empty] | 0 |  |  |  | 0 |  |  |  | 0 |  |  |  | 0 | [9 empty] | 0 | 0 | [56 empty] | 0
C - Commercial & Industrial | C3 - Municipal Energy Solutions | C3d - Muni Direct Install | Energy Star Wifi Thermostat, Oil | EC3d043 | HVAC | [22 empty] | 0 |  |  |  | 0 |  |  |  | 0 |  |  |  | 0 | [9 empty] | 0 | 0 | [56 empty] | 0
C - Commercial & Industrial | C3 - Municipal Energy Solutions | C3d - Muni Direct Install | Energy Star Wifi Thermostat, Propane | EC3d044 | HVAC | [22 empty] | 0 |  |  |  | 0 |  |  |  | 0 |  |  |  | 0 | [9 empty] | 0 | 0 | [56 empty] | 0
C - Commercial & Industrial | C3 - Municipal Energy Solutions | C3d - Muni Direct Install | Evaporator Fan Control | EC3d045 | Refrigeration | [22 empty] | 0 |  |  |  | 0 |  |  |  | 0 |  |  |  | 0 | [9 empty] | 0 | 0 | [56 empty] | 0
C - Commercial & Industrial | C3 - Municipal Energy Solutions | C3d - Muni Direct Install | Faucet Aerator, Electric | EC3d046 | Hot Water | [22 empty] | 0 |  |  |  | 0 |  |  |  | 0 |  |  |  | 0 | [9 empty] | 0 | 0 | [56 empty] | 0
C - Commercial & Industrial | C3 - Municipal Energy Solutions | C3d - Muni Direct Install | Faucet Aerator, Gas | EC3d047 | Hot Water | [22 empty] | 0 |  |  |  | 0 |  |  |  | 0 |  |  |  | 0 | [9 empty] | 0 | 0 | [56 empty] | 0
C - Commercial & Industrial | C3 - Municipal Energy Solutions | C3d - Muni Direct Install | Faucet Aerator, Oil | EC3d048 | Hot Water | [22 empty] | 0 |  |  |  | 0 |  |  |  | 0 |  |  |  | 0 | [9 empty] | 0 | 0 | [56 empty] | 0
C - Commercial & Industrial | C3 - Municipal Energy Solutions | C3d - Muni Direct Install | Faucet Aerator, Propane | EC3d049 | Hot Water | [22 empty] | 0 |  |  |  | 0 |  |  |  | 0 |  |  |  | 0 | [9 empty] | 0 | 0 | [56 empty] | 0
C - Commercial & Industrial | C3 - Municipal Energy Solutions | C3d - Muni Direct Install | Hotel Occupancy Sensor | EC3d050 | HVAC | [22 empty] | 0 |  |  |  | 0 |  |  |  | 0 |  |  |  | 0 | [9 empty] | 0 | 0 | [56 empty] | 0
C - Commercial & Industrial | C3 - Municipal Energy Solutions | C3d - Muni Direct Install | Insulation, Electric | EC3d051 | Envelope | [22 empty] | 0 |  |  |  | 0 |  |  |  | 0 |  |  |  | 0 | [9 empty] | 0 | 0 | [56 empty] | 0
C - Commercial & Industrial | C3 - Municipal Energy Solutions | C3d - Muni Direct Install | Insulation, Gas | EC3d052 | Envelope | [22 empty] | 0 |  |  |  | 0 |  |  |  | 0 |  |  |  | 0 | [9 empty] | 0 | 0 | [56 empty] | 0
C - Commercial & Industrial | C3 - Municipal Energy Solutions | C3d - Muni Direct Install | Insulation, Oil | EC3d053 | Envelope | [22 empty] | 0 |  |  |  | 0 |  |  |  | 0 |  |  |  | 0 | [9 empty] | 0 | 0 | [56 empty] | 0
C - Commercial & Industrial | C3 - Municipal Energy Solutions | C3d - Muni Direct Install | Insulation, Propane | EC3d054 | Envelope | [22 empty] | 0 |  |  |  | 0 |  |  |  | 0 |  |  |  | 0 | [9 empty] | 0 | 0 | [56 empty] | 0
C - Commercial & Industrial | C3 - Municipal Energy Solutions | C3d - Muni Direct Install | Low Pressure Drop Filter | EC3d055 | Compressed Air | [22 empty] | 0 |  |  |  | 0 |  |  |  | 0 |  |  |  | 0 | [9 empty] | 0 | 0 | [56 empty] | 0
C - Commercial & Industrial | C3 - Municipal Energy Solutions | C3d - Muni Direct Install | Thermostatic Shut-Off Valve, Electric | EC3d056 | Hot Water | [22 empty] | 0 |  |  |  | 0 |  |  |  | 0 |  |  |  | 0 | [9 empty] | 0 | 0 | [56 empty] | 0
C - Commercial & Industrial | C3 - Municipal Energy Solutions | C3d - Muni Direct Install | Thermostatic Shut-Off Valve, Gas | EC3d057 | Hot Water | [22 empty] | 0 |  |  |  | 0 |  |  |  | 0 |  |  |  | 0 | [9 empty] | 0 | 0 | [56 empty] | 0
C - Commercial & Industrial | C3 - Municipal Energy Solutions | C3d - Muni Direct Install | Thermostatic Shut-Off Valve, Oil | EC3d058 | Hot Water | [22 empty] | 0 |  |  |  | 0 |  |  |  | 0 |  |  |  | 0 | [9 empty] | 0 | 0 | [56 empty] | 0
C - Commercial & Industrial | C3 - Municipal Energy Solutions | C3d - Muni Direct Install | Thermostatic Shut-Off Valve, Propane | EC3d059 | Hot Water | [22 empty] | 0 |  |  |  | 0 |  |  |  | 0 |  |  |  | 0 | [9 empty] | 0 | 0 | [56 empty] | 0
C - Commercial & Industrial | C3 - Municipal Energy Solutions | C3d - Muni Direct Install | Low-Flow Showerhead, Electric | EC3d060 | Hot Water | [22 empty] | 0 |  |  |  | 0 |  |  |  | 0 |  |  |  | 0 | [9 empty] | 0 | 0 | [56 empty] | 0
C - Commercial & Industrial | C3 - Municipal Energy Solutions | C3d - Muni Direct Install | Low-Flow Showerhead, Gas | EC3d061 | Hot Water | [22 empty] | 0 |  |  |  | 0 |  |  |  | 0 |  |  |  | 0 | [9 empty] | 0 | 0 | [56 empty] | 0
C - Commercial & Industrial | C3 - Municipal Energy Solutions | C3d - Muni Direct Install | Low-Flow Showerhead, Oil | EC3d062 | Hot Water | [22 empty] | 0 |  |  |  | 0 |  |  |  | 0 |  |  |  | 0 | [9 empty] | 0 | 0 | [56 empty] | 0
C - Commercial & Industrial | C3 - Municipal Energy Solutions | C3d - Muni Direct Install | Low-Flow Showerhead, Propane | EC3d063 | Hot Water | [22 empty] | 0 |  |  |  | 0 |  |  |  | 0 |  |  |  | 0 | [9 empty] | 0 | 0 | [56 empty] | 0
C - Commercial & Industrial | C3 - Municipal Energy Solutions | C3d - Muni Direct Install | Motors, Open Drip | EC3d064 | Motors/Drives | [22 empty] | 0 |  |  |  | 0 |  |  |  | 0 |  |  |  | 0 | [9 empty] | 0 | 0 | [56 empty] | 0
C - Commercial & Industrial | C3 - Municipal Energy Solutions | C3d - Muni Direct Install | Motors, Totally Enclosed Fan Cooled | EC3d065 | Motors/Drives | [22 empty] | 0 |  |  |  | 0 |  |  |  | 0 |  |  |  | 0 | [9 empty] | 0 | 0 | [56 empty] | 0
C - Commercial & Industrial | C3 - Municipal Energy Solutions | C3d - Muni Direct Install | Novelty Cooler Shutoff | EC3d066 | Refrigeration | [22 empty] | 0 |  |  |  | 0 |  |  |  | 0 |  |  |  | 0 | [9 empty] | 0 | 0 | [56 empty] | 0
C - Commercial & Industrial | C3 - Municipal Energy Solutions | C3d - Muni Direct Install | Pipe Wrap - Heating, Electric | EC3d067 | HVAC | [22 empty] | 0 |  |  |  | 0 |  |  |  | 0 |  |  |  | 0 | [9 empty] | 0 | 0 | [56 empty] | 0
C - Commercial & Industrial | C3 - Municipal Energy Solutions | C3d - Muni Direct Install | Pipe Wrap - Heating, Gas | EC3d068 | HVAC | [22 empty] | 0 |  |  |  | 0 |  |  |  | 0 |  |  |  | 0 | [9 empty] | 0 | 0 | [56 empty] | 0
C - Commercial & Industrial | C3 - Municipal Energy Solutions | C3d - Muni Direct Install | Pipe Wrap - Heating, Oil | EC3d069 | HVAC | [22 empty] | 0 |  |  |  | 0 |  |  |  | 0 |  |  |  | 0 | [9 empty] | 0 | 0 | [56 empty] | 0
C - Commercial & Industrial | C3 - Municipal Energy Solutions | C3d - Muni Direct Install | Pipe Wrap - Heating, Propane | EC3d070 | HVAC | [22 empty] | 0 |  |  |  | 0 |  |  |  | 0 |  |  |  | 0 | [9 empty] | 0 | 0 | [56 empty] | 0
C - Commercial & Industrial | C3 - Municipal Energy Solutions | C3d - Muni Direct Install | Pipe Wrap - Hot Water, Electric | EC3d071 | Hot Water | [22 empty] | 0 |  |  |  | 0 |  |  |  | 0 |  |  |  | 0 | [9 empty] | 0 | 0 | [56 empty] | 0
C - Commercial & Industrial | C3 - Municipal Energy Solutions | C3d - Muni Direct Install | Pipe Wrap - Hot Water, Gas | EC3d072 | Hot Water | [22 empty] | 0 |  |  |  | 0 |  |  |  | 0 |  |  |  | 0 | [9 empty] | 0 | 0 | [56 empty] | 0
C - Commercial & Industrial | C3 - Municipal Energy Solutions | C3d - Muni Direct Install | Pipe Wrap - Hot Water, Oil | EC3d073 | Hot Water | [22 empty] | 0 |  |  |  | 0 |  |  |  | 0 |  |  |  | 0 | [9 empty] | 0 | 0 | [56 empty] | 0
C - Commercial & Industrial | C3 - Municipal Energy Solutions | C3d - Muni Direct Install | Pipe Wrap - Hot Water, Propane | EC3d074 | Hot Water | [22 empty] | 0 |  |  |  | 0 |  |  |  | 0 |  |  |  | 0 | [9 empty] | 0 | 0 | [56 empty] | 0
C - Commercial & Industrial | C3 - Municipal Energy Solutions | C3d - Muni Direct Install | Pre Rinse Spray Valve, Electric | EC3d075 | Hot Water | [22 empty] | 0 |  |  |  | 0 |  |  |  | 0 |  |  |  | 0 | [9 empty] | 0 | 0 | [56 empty] | 0
C - Commercial & Industrial | C3 - Municipal Energy Solutions | C3d - Muni Direct Install | Pre Rinse Spray Valve, Gas | EC3d076 | Hot Water | [22 empty] | 0 |  |  |  | 0 |  |  |  | 0 |  |  |  | 0 | [9 empty] | 0 | 0 | [56 empty] | 0
C - Commercial & Industrial | C3 - Municipal Energy Solutions | C3d - Muni Direct Install | Pre Rinse Spray Valve, Oil | EC3d077 | Hot Water | [22 empty] | 0 |  |  |  | 0 |  |  |  | 0 |  |  |  | 0 | [9 empty] | 0 | 0 | [56 empty] | 0
C - Commercial & Industrial | C3 - Municipal Energy Solutions | C3d - Muni Direct Install | Pre Rinse Spray Valve, Propane | EC3d078 | Hot Water | [22 empty] | 0 |  |  |  | 0 |  |  |  | 0 |  |  |  | 0 | [9 empty] | 0 | 0 | [56 empty] | 0
C - Commercial & Industrial | C3 - Municipal Energy Solutions | C3d - Muni Direct Install | Programmable Thermostat, Electric | EC3d079 | HVAC | [22 empty] | 0 |  |  |  | 0 |  |  |  | 0 |  |  |  | 0 | [9 empty] | 0 | 0 | [56 empty] | 0
C - Commercial & Industrial | C3 - Municipal Energy Solutions | C3d - Muni Direct Install | Programmable Thermostat, Gas | EC3d080 | HVAC | [22 empty] | 0 |  |  |  | 0 |  |  |  | 0 |  |  |  | 0 | [9 empty] | 0 | 0 | [56 empty] | 0
C - Commercial & Industrial | C3 - Municipal Energy Solutions | C3d - Muni Direct Install | Programmable Thermostat, Oil | EC3d081 | HVAC | [22 empty] | 0 |  |  |  | 0 |  |  |  | 0 |  |  |  | 0 | [9 empty] | 0 | 0 | [56 empty] | 0
C - Commercial & Industrial | C3 - Municipal Energy Solutions | C3d - Muni Direct Install | Programmable Thermostat, Propane | EC3d082 | HVAC | [22 empty] | 0 |  |  |  | 0 |  |  |  | 0 |  |  |  | 0 | [9 empty] | 0 | 0 | [56 empty] | 0
C - Commercial & Industrial | C3 - Municipal Energy Solutions | C3d - Muni Direct Install | Steam Trap, Electric | EC3d083 | HVAC | [22 empty] | 0 |  |  |  | 0 |  |  |  | 0 |  |  |  | 0 | [9 empty] | 0 | 0 | [56 empty] | 0
C - Commercial & Industrial | C3 - Municipal Energy Solutions | C3d - Muni Direct Install | Steam Trap, Gas | EC3d084 | HVAC | [22 empty] | 0 |  |  |  | 0 |  |  |  | 0 |  |  |  | 0 | [9 empty] | 0 | 0 | [56 empty] | 0
C - Commercial & Industrial | C3 - Municipal Energy Solutions | C3d - Muni Direct Install | Steam Trap, Oil | EC3d085 | HVAC | [22 empty] | 0 |  |  |  | 0 |  |  |  | 0 |  |  |  | 0 | [9 empty] | 0 | 0 | [56 empty] | 0
C - Commercial & Industrial | C3 - Municipal Energy Solutions | C3d - Muni Direct Install | Steam Trap, Propane | EC3d086 | HVAC | [22 empty] | 0 |  |  |  | 0 |  |  |  | 0 |  |  |  | 0 | [9 empty] | 0 | 0 | [56 empty] | 0
C - Commercial & Industrial | C3 - Municipal Energy Solutions | C3d - Muni Direct Install | Variable Frequency Drive | EC3d087 | Motors/Drives | [22 empty] | 0 |  |  |  | 0 |  |  |  | 0 |  |  |  | 0 | [9 empty] | 0 | 0 | [56 empty] | 0
C - Commercial & Industrial | C3 - Municipal Energy Solutions | C3d - Muni Direct Install | Variable Frequency Drive with Motor | EC3d088 | Motors/Drives | [22 empty] | 0 |  |  |  | 0 |  |  |  | 0 |  |  |  | 0 | [9 empty] | 0 | 0 | [56 empty] | 0
C - Commercial & Industrial | C3 - Municipal Energy Solutions | C3d - Muni Direct Install | Vending Miser | EC3d089 | Refrigeration | [22 empty] | 0 |  |  |  | 0 |  |  |  | 0 |  |  |  | 0 | [9 empty] | 0 | 0 | [56 empty] | 0
C - Commercial & Industrial | C3 - Municipal Energy Solutions | C3d - Muni Direct Install | Zero Loss Condensate Drain | EC3d090 | Compressed Air | [22 empty] | 0 |  |  |  | 0 |  |  |  | 0 |  |  |  | 0 | [9 empty] | 0 | 0 | [56 empty] | 0
C - Commercial & Industrial | C3 - Municipal Energy Solutions | C3d - Muni Direct Install | CI Audits - Muni Direct Install |  | Non-Energy Saving | [22 empty] | 0 |  |  |  | 0 |  |  |  | 0 |  |  |  | 0 | [9 empty] | 0 | 0 | [56 empty] | 0
C - Commercial & Industrial | C3 - Municipal Energy Solutions | C3d - Muni Direct Install | Vendor Fees |  | Non-Energy Saving | [22 empty] | 0 |  |  |  | 0 |  |  |  | 0 |  |  |  | 0 | [9 empty] | 0 | 0 | [56 empty] | 0
C - Commercial & Industrial | C3 - Municipal Energy Solutions | C3d - Muni Direct Install | Induction Cooktop Displacing Electric Resistance | EC3d091 | Food Service | [22 empty] | 0 |  |  |  | 0 |  |  |  | 0 |  |  |  | 0 | [9 empty] | 0 | 0 | [56 empty] | 0
C - Commercial & Industrial | C3 - Municipal Energy Solutions | C3d - Muni Direct Install | [25 empty] | 0 |  |  |  | 0 |  |  |  | 0 |  |  |  | 0 | [9 empty] | 0 | 0 | [56 empty] | 0
C - Commercial & Industrial | C3 - Municipal Energy Solutions | C3d - Muni Direct Install | [25 empty] | 0 |  |  |  | 0 |  |  |  | 0 |  |  |  | 0 | [9 empty] | 0 | 0 | [56 empty] | 0
C - Commercial & Industrial | C3 - Municipal Energy Solutions | C3d - Muni Direct Install | [25 empty] | 0 |  |  |  | 0 |  |  |  | 0 |  |  |  | 0 | [9 empty] | 0 | 0 | [56 empty] | 0
C - Commercial & Industrial | C3 - Municipal Energy Solutions | C3d - Muni Direct Install | [25 empty] | 0 |  |  |  | 0 |  |  |  | 0 |  |  |  | 0 | [9 empty] | 0 | 0 | [56 empty] | 0
C - Commercial & Industrial | C3 - Municipal Energy Solutions | C3d - Muni Direct Install | [25 empty] | 0 |  |  |  | 0 |  |  |  | 0 |  |  |  | 0 | [9 empty] | 0 | 0 | [56 empty] | 0
[28 empty] | 0 |  |  |  | 0 |  |  |  | 0 |  |  |  | 0 | [9 empty] | 0 | 0 | [56 empty] | 0
C - Commercial & Industrial | C3 - Municipal Energy Solutions |  | 0 | 0 | 0 | [22 empty] | 0 |  |  |  | 0 |  |  |  | 0 |  |  |  | 0 | [9 empty] | 0 | 0 | [56 empty] | 0
[28 empty] | 0 |  |  |  | 0 |  |  |  | 0 |  |  |  | 0 | [9 empty] | 0 | 0 | [56 empty] | 0
[28 empty] | 0 |  |  |  | 0 |  |  |  | 0 |  |  |  | 0 | [9 empty] | 0 | 0 | [56 empty] | 0
[28 empty] | 0 |  |  |  | 0 |  |  |  | 0 |  |  |  | 0 | [9 empty] | 0 | 0 | [56 empty] | 0
[28 empty] | 0 |  |  |  | 0 |  |  |  | 0 |  |  |  | 0 | [9 empty] | 0 | 0 | [56 empty] | 0
[28 empty] | 0 |  |  |  | 0 |  |  |  | 0 |  |  |  | 0 | [9 empty] | 0 | 0 | [56 empty] | 0
[28 empty] | 0 |  |  |  | 0 |  |  |  | 0 |  |  |  | 0 | [9 empty] | 0 | 0 | [56 empty] | 0
[28 empty] | 0 |  |  |  | 0 |  |  |  | 0 |  |  |  | 0 | [9 empty] | 0 | 0 | [56 empty] | 0
[28 empty] | 0 |  |  |  | 0 |  |  |  | 0 |  |  |  | 0 | [9 empty] | 0 | 0 | [56 empty] | 0
[28 empty] | 0 |  |  |  | 0 |  |  |  | 0 |  |  |  | 0 | [9 empty] | 0 | 0 | [56 empty] | 0
[28 empty] | 0 |  |  |  | 0 |  |  |  | 0 |  |  |  | 0 | [9 empty] | 0 | 0 | [56 empty] | 0
[28 empty] | 0 |  |  |  | 0 |  |  |  | 0 |  |  |  | 0 | [9 empty] | 0 | 0 | [56 empty] | 0
[28 empty] | 0 |  |  |  | 0 |  |  |  | 0 |  |  |  | 0 | [9 empty] | 0 | 0 | [56 empty] | 0
[28 empty] | 0 |  |  |  | 0 |  |  |  | 0 |  |  |  | 0 | [9 empty] | 0 | 0 | [56 empty] | 0
[28 empty] | 0 |  |  |  | 0 |  |  |  | 0 |  |  |  | 0 | [9 empty] | 0 | 0 | [56 empty] | 0
[28 empty] | 0 |  |  |  | 0 |  |  |  | 0 |  |  |  | 0 | [9 empty] | 0 | 0 | [56 empty] | 0
[28 empty] | 0 |  |  |  | 0 |  |  |  | 0 |  |  |  | 0 | [9 empty] | 0 | 0 | [56 empty] | 0
[28 empty] | 0 |  |  |  | 0 |  |  |  | 0 |  |  |  | 0 | [9 empty] | 0 | 0 | [56 empty] | 0
[28 empty] | 0 |  |  |  | 0 |  |  |  | 0 |  |  |  | 0 | [9 empty] | 0 | 0 | [56 empty] | 0
[28 empty] | 0 |  |  |  | 0 |  |  |  | 0 |  |  |  | 0 | [9 empty] | 0 | 0 | [56 empty] | 0
C - Commercial & Industrial | C4 - |  |  |  | 0 | [22 empty] | 0 |  |  |  | 0 |  |  |  | 0 |  |  |  | 0 | [9 empty] | 0 | 0 | [56 empty] | 0
[28 empty] | 0 |  |  |  | 0 |  |  |  | 0 |  |  |  | 0 | [9 empty] | 0 | 0 | [56 empty] | 0
[28 empty] | 0 |  |  |  | 0 |  |  |  | 0 |  |  |  | 0 | [9 empty] | 0 | 0 | [56 empty] | 0
[28 empty] | 0 |  |  |  | 0 |  |  |  | 0 |  |  |  | 0 | [9 empty] | 0 | 0 | [56 empty] | 0
[28 empty] | 0 |  |  |  | 0 |  |  |  | 0 |  |  |  | 0 | [9 empty] | 0 | 0 | [56 empty] | 0
[28 empty] | 0 |  |  |  | 0 |  |  |  | 0 |  |  |  | 0 | [9 empty] | 0 | 0 | [56 empty] | 0
[28 empty] | 0 |  |  |  | 0 |  |  |  | 0 |  |  |  | 0 | [9 empty] | 0 | 0 | [56 empty] | 0
[28 empty] | 0 |  |  |  | 0 |  |  |  | 0 |  |  |  | 0 | [9 empty] | 0 | 0 | [56 empty] | 0
[28 empty] | 0 |  |  |  | 0 |  |  |  | 0 |  |  |  | 0 | [9 empty] | 0 | 0 | [56 empty] | 0
[28 empty] | 0 |  |  |  | 0 |  |  |  | 0 |  |  |  | 0 | [9 empty] | 0 | 0 | [56 empty] | 0
[28 empty] | 0 |  |  |  | 0 |  |  |  | 0 |  |  |  | 0 | [9 empty] | 0 | 0 | [56 empty] | 0
[28 empty] | 0 |  |  |  | 0 |  |  |  | 0 |  |  |  | 0 | [9 empty] | 0 | 0 | [56 empty] | 0
[28 empty] | 0 |  |  |  | 0 |  |  |  | 0 |  |  |  | 0 | [9 empty] | 0 | 0 | [56 empty] | 0
[28 empty] | 0 |  |  |  | 0 |  |  |  | 0 |  |  |  | 0 | [9 empty] | 0 | 0 | [56 empty] | 0

## Primary Data
Distribution Company | Program Administrator | Year | Reporting Period | Sector | Program (Dropdown) | Subprogram (Dropdown) | Program Planning & Administration | Customer Incentives | Implementation Services | Education and Marketing | EM&V | Total Program Costs (nominal) | Total Program Costs (2024$) | Performance Incentive (nominal) | Performance Incentive (2024$) | Participant Costs (nominal) | Participant Costs (2024$) | Total Resource Costs (nominal) | Total Resource Costs (2024$) | Participants | Winter Capacity (kW) | Summer Capacity (kW) | Net Annual Energy (MWh) | Adj Gross Annual Energy (MWh) | Net Lifetime Energy (MWh) | Adj Gross Lifetime Energy (MWh) | Net Annual Natural Gas (MMBTU) | Adj Gross Annual Natural Gas (MMBTU) | Net Annual Natural Gas (Therms) | Adj Gross Annual Natural Gas (Therms) | Net Lifetime Natural Gas (Therms) | Adj Gross Lifetime Natural Gas (Therms) | Net Annual Oil (MMBTU) | Adj Gross Annual Oil (MMBTU) | Net Lifetime Oil (MMBTU) | Adj Gross Lifetime Oil (MMBTU) | Net Annual Propane (MMBTU) | Adj Gross Annual Propane (MMBTU) | Lifetime Propane (MMBTU) | Adj Gross Lifetime Propane (MMBTU) | Net Annual Kerosene (MMBTU) | Adj Gross Annual Kerosene (MMBTU) | Net Lifetime Kerosene (MMBTU) | Adj Gross Lifetime Kerosene (MMBTU) | Net Annual Cord Wood (MMBTU) | Adj Gross Annual Cord Wood (MMBTU) | Net Lifetime Cord Wood (MMBTU) | Adj Gross Lifetime Cord Wood (MMBTU) | Net Annual Wood Pellet (MMBTU) | Adj Gross Annual Wood Pellet (MMBTU) | Net Lifetime Wood Pellet (MMBTU) | Adj Gross Lifetime Wood Pellet (MMBTU) | Total Net Annual MMBTU | Total Net Lifetime MMBTU | Annual Water (Gallons) | Lifetime Water (Gallons) | Winter Peak Energy Benefits ($) | Winter Off-Peak Energy Benefits ($) | Summer Peak Energy Benefits ($) | Summer Off-Peak Energy Benefits ($) | Energy Benefits | DRIPE Energy Benefits | Total Energy Benefits | Summer Capacity Benefits | Winter Capacity Benefits | DRIPE Capacity Benefits | Reliability Benefits | Pooled Transmission Facilities (PTF) Benefits | Transmission Capacity Benefits | Distribution Capacity Benefits | Total Capacity Benefits | Natural Gas Benefits | Natural Gas DRIPE Benefits | Total Gas Benefits | Oil Benefits | Oil DRIPE Benefits | Kerosene Benefits | Propane Benefits | Cord Wood Benefits | Wood Pellet Benefits | Water Benefits | Total Other Resource Benefits | Total Resource Benefits | Fossil Emissions | Total Non-Resource Benefits | Total Avoided Environmental Benefits | Total Benefits (Legacy NH TRC) | Total Benefits (Granite State Test) | Total Benefits (Utility Cost Test) | Total Benefits (Secondary GST) | Total Electric DRIPE | Total Gas DRIPE | Other fuels benefit (all except gas) | Key
Electric | Eversource Energy | 2024 | Planned | B - Income Eligible | B1 - Home Energy Assistance | B1a - HEA (Weatherization) | 129874.6403 | 6112928.3706 | 1030176.8461 | 148428.1603 | 0 | 7421408.0173 | 7421408.0173 | 0 | 0 | 0 | 0 | 7421408.0173 | 7421408.0173 |  | 414.7839 | 408.511 | 2453.6592 | 2453.6592 | 31232.8968 | 31232.8968 | -518.8336 | -518.8336 | -5188.3362 | -5188.3362 | -31050.5571 | -31050.5571 | 4481.411 | 4481.411 | 113217.6776 | 113217.6776 | 1883.1163 | 1883.1163 | 45395.4777 | 45395.4777 | 1706.4859 | 1706.4859 | 39371.2784 | 39371.2784 | 0 | 0 | 0 | 0 | 47.9622 | 47.9622 | 852.303 | 852.303 | 7600.1418 | 195731.681 | 308417.2 | 3837033.2 | 614328.5736 | 645906.1049 | 299161.8294 | 267709.0662 | 1827105.5741 | 139600.7567 | 1966706.3309 | 273588.4523 | 0 | 450.9127 | 0 | 450359.9281 | 0 | 527735.3164 | 1252134.6096 | -29792.4291 | -1413.0506 | -31205.4797 | 2549249.4478 | 1349.3546 | 1086444.1797 | 1603984.8969 | 0 | 18685.7914 | 38414.23 | 5298127.9005 | 8485763.3612 | 134368.2792 | 4997447.7729 | 1181650.5905 | 13483211.1342 | 13483211.1342 | 3218840.9405 | 14664861.7246 | 140051.6695 | -1413.0506 | 5259713.6705 | 'Calculations Yr 1'!
Electric | Eversource Energy | 2024 | Planned | B - Income Eligible | B1 - Home Energy Assistance | B1b - HEA (HVAC Systems) | 22120.9103 | 1134486.6869 | 82163.3812 | 25281.0404 | 0 | 1264052.0189 | 1264052.0189 | 0 | 0 | 0 | 0 | 1264052.0189 | 1264052.0189 |  | 80.454 | 1.9329 | 276.3768 | 276.3768 | 4858.9867 | 4858.9867 | 0 | 0 | 0 | 0 | 0 | 0 | 711.8251 | 711.8251 | 12087.0749 | 12087.0749 | 164.0773 | 164.0773 | 2259.0701 | 2259.0701 | 31.8682 | 31.8682 | 478.023 | 478.023 | 0 | 0 | 0 | 0 | 1.8746 | 1.8746 | 28.119 | 28.119 | 909.6452 | 14852.287 | 0 | 0 | 125309.4067 | 161422.6104 | 9676.4874 | 8111.3412 | 304519.8458 | 20048.6457 | 324568.4915 | 1639.6694 | 0 | 0 | 0 | 2695.8119 | 0 | 3158.9736 | 7494.4549 | 0 | 0 | 0 | 284918.9441 | 150.748 | 14293.7046 | 84470.8923 | 0 | 638.3563 | 0 | 384472.6453 | 716535.5917 | 10610.1203 | 10610.1203 | 162008.3659 | 727145.712 | 727145.712 | 332062.9464 | 889154.0779 | 20048.6457 | 0 | 384472.6453 | 'Calculations Yr 1'!
Electric | Eversource Energy | 2024 | Planned | B - Income Eligible | B2a - IE Education | B2a - IE Education | 17045 | 0 | 50000 | 906955 | 0 | 974000 | 974000 | 0 | 0 | 0 | 0 | 974000 | 974000 |  | 0 | 0 | 0 | 0 | 0 | 0 | 0 | 0 | 0 | 0 | 0 | 0 | 0 | 0 | 0 | 0 | 0 | 0 | 0 | 0 | 0 | 0 | 0 | 0 | 0 | 0 | 0 | 0 | 0 | 0 | 0 | 0 | 0 | 0 | 0 | 0 | 0 | 0 | 0 | 0 | 0 | 0 | 0 | 0 | 0 | 0 | 0 | 0 | 0 | 0 | 0 | 0 | 0 | 0 | 0 | 0 | 0 | 0 | 0 | 0 | 0 | 0 | 0 | 0 | 0 | 0 | 0 | 0 | 0 | 0 | 0 | 0 | 0 | 'Calculations Yr 1'!
Electric | Eversource Energy | 2024 | Planned | B - Income Eligible | B2b - IE Evaluation, Measurement and Verification | B2b - IE Evaluation, Measurement and Verification | 0 | 0 | 0 | 0 | 460329.3819 | 460329.3819 | 460329.3819 | 0 | 0 | 0 | 0 | 460329.3819 | 460329.3819 |  | 0 | 0 | 0 | 0 | 0 | 0 | 0 | 0 | 0 | 0 | 0 | 0 | 0 | 0 | 0 | 0 | 0 | 0 | 0 | 0 | 0 | 0 | 0 | 0 | 0 | 0 | 0 | 0 | 0 | 0 | 0 | 0 | 0 | 0 | 0 | 0 | 0 | 0 | 0 | 0 | 0 | 0 | 0 | 0 | 0 | 0 | 0 | 0 | 0 | 0 | 0 | 0 | 0 | 0 | 0 | 0 | 0 | 0 | 0 | 0 | 0 | 0 | 0 | 0 | 0 | 0 | 0 | 0 | 0 | 0 | 0 | 0 | 0 | 'Calculations Yr 1'!
Electric | Eversource Energy | 2024 | Planned | B - Income Eligible | B3 - IE TBD Pilots/Demonstrations | B3a - IE TBD Pilots/Demonstrations 1 | 0 | 0 | 0 | 0 | 0 | 0 | 0 | 0 | 0 | 0 | 0 | 0 | 0 |  | 0 | 0 | 0 | 0 | 0 | 0 | 0 | 0 | 0 | 0 | 0 | 0 | 0 | 0 | 0 | 0 | 0 | 0 | 0 | 0 | 0 | 0 | 0 | 0 | 0 | 0 | 0 | 0 | 0 | 0 | 0 | 0 | 0 | 0 | 0 | 0 | 0 | 0 | 0 | 0 | 0 | 0 | 0 | 0 | 0 | 0 | 0 | 0 | 0 | 0 | 0 | 0 | 0 | 0 | 0 | 0 | 0 | 0 | 0 | 0 | 0 | 0 | 0 | 0 | 0 | 0 | 0 | 0 | 0 | 0 | 0 | 0 | 0 | 'Calculations Yr 1'!
Electric | Eversource Energy | 2024 | Planned | A - Residential | A1 - Energy Star Homes | A1a - ES Homes | 41198.0397 | 2049308.204 | 176563.0273 | 87104.4268 | 0 | 2354173.6978 | 2354173.6978 | 0 | 0 | 1683268.111 | 1683268.111 | 4037441.8089 | 4037441.8089 |  | 475.6038 | 91.9337 | 1612.031 | 1612.031 | 37758.4714 | 37758.4714 | -17.8601 | -17.8601 | -178.601 | -178.601 | -535.803 | -535.803 | 0 | 0 | 0 | 0 | 19353.6219 | 19353.6219 | 444638.7248 | 444638.7248 | 0 | 0 | 0 | 0 | 0 | 0 | 0 | 0 | 0 | 0 | 0 | 0 | 19335.7618 | 444585.1445 | 145802.68 | 1603829.48 | 930608.7225 | 1170879.4007 | 69816.5312 | 57965.219 | 2229269.8734 | 117699.1472 | 2346969.0206 | 81072.2941 | 0 | 42.7931 | 0 | 128660.7794 | 0 | 150765.7163 | 360541.5828 | -514.7559 | -26.352 | -541.1078 | 0 | 0 | 0 | 15619808.4472 | 0 | 0 | 16578.5368 | 15636386.984 | 18343356.4795 | 267010.963 | 4848705.4486 | 1009653.7956 | 23192061.9282 | 18610367.4425 | 2707510.6034 | 24201715.7238 | 117741.9402 | -26.352 | 15619808.4472 | 'Calculations Yr 1'!
Electric | Eversource Energy | 2024 | Planned | A - Residential | A2 - Home Performance | A2a - Home Performance (Weatherization) | 126489.1795 | 6267573.1671 | 544772.6447 | 289118.1246 | 0 | 7227953.1159 | 7227953.1159 | 0 | 0 | 2969240.389 | 2969240.389 | 10197193.505 | 10197193.505 |  | 68.901 | 162.3271 | 539.8081 | 539.8081 | 10444.8753 | 10444.8753 | -49.3604 | -49.3604 | -493.6045 | -493.6045 | -3455.2315 | -3455.2315 | 20054.8989 | 20054.8989 | 405891.627 | 405891.627 | 3832.3244 | 3832.3244 | 78935.2291 | 78935.2291 | 98.8716 | 98.8716 | 2135.7205 | 2135.7205 | 1835.8467 | 1835.8467 | 37952.1872 | 37952.1872 | 796.778 | 796.778 | 16648.3993 | 16648.3993 | 26569.359 | 541217.6399 | 314162.64 | 3772148.688 | 138994.2456 | 146547.4272 | 142926.3441 | 122972.6474 | 551440.6644 | 31341.5174 | 582782.1818 | 159423.6287 | 0 | 30.8301 | 0 | 250312.2946 | 0 | 293317.9214 | 703084.6748 | -3205.7331 | -146.7305 | -3352.4636 | 9301107.6457 | 4920.4517 | 59530.0885 | 2830684.5696 | 750802.328 | 354509.8774 | 37919.5285 | 13339474.4894 | 14621988.8823 | 339976.8744 | 3985994.2129 | 321469.3832 | 18607983.0952 | 14961965.7568 | 1285866.8565 | 18929452.4784 | 31372.3475 | -146.7305 | 13301554.9609 | 'Calculations Yr 1'!
Electric | Eversource Energy | 2024 | Planned | A - Residential | A2 - Home Performance | A2b - Home Performance (HVAC Systems) | 11183.0728 | 554360.8953 | 47927.4549 | 25561.3093 | 0 | 639032.7324 | 639032.7324 | 0 | 0 | 0 | 0 | 639032.7324 | 639032.7324 |  | 23.8037 | 19.4528 | 130.793 | 130.793 | 2311.9859 | 2311.9859 | 0 | 0 | 0 | 0 | 0 | 0 | 5955.8141 | 5955.8141 | 89337.2109 | 89337.2109 | 1953.6743 | 1953.6743 | 29305.1147 | 29305.1147 | 11.6472 | 11.6472 | 174.7073 | 174.7073 | 0 | 0 | 0 | 0 | 46.566 | 46.566 | 698.4905 | 698.4905 | 7967.7016 | 119515.5235 | 0 | 0 | 36765.0318 | 42070.3442 | 26955.2519 | 23703.3067 | 129493.9347 | 8056.5426 | 137550.4773 | 16501.7737 | 0 | 0 | 0 | 27130.8827 | 0 | 31792.1823 | 75424.8387 | 0 | 0 | 0 | 2170000.9876 | 1147.8255 | 5224.0462 | 1125937.614 | 0 | 15857.1009 | 0 | 3318167.5742 | 3531142.8902 | 84590.3274 | 967376.0499 | 79656.082 | 4498518.9402 | 3615733.2176 | 212975.316 | 4578175.0222 | 8056.5426 | 0 | 3318167.5742 | 'Calculations Yr 1'!
Electric | Eversource Energy | 2024 | Planned | A - Residential | A2 - Home Performance | A2c - Home Performance 3rd Party Financing (Loan buy-down) | 1398.5083 | 75000 | 3516.2493 | 0 | 0 | 79914.7576 | 79914.7576 | 0 | 0 | 0 | 0 | 79914.7576 | 79914.7576 |  | 0 | 0 | 0 | 0 | 0 | 0 | 0 | 0 | 0 | 0 | 0 | 0 | 0 | 0 | 0 | 0 | 0 | 0 | 0 | 0 | 0 | 0 | 0 | 0 | 0 | 0 | 0 | 0 | 0 | 0 | 0 | 0 | 0 | 0 | 0 | 0 | 0 | 0 | 0 | 0 | 0 | 0 | 0 | 0 | 0 | 0 | 0 | 0 | 0 | 0 | 0 | 0 | 0 | 0 | 0 | 0 | 0 | 0 | 0 | 0 | 0 | 0 | 0 | 0 | 0 | 0 | 0 | 0 | 0 | 0 | 0 | 0 | 0 | 'Calculations Yr 1'!
Electric | Eversource Energy | 2024 | Planned | A - Residential | A3 - Energy Star Products | A3b - ES Appliances and Products | 18903.4012 | 820974.4317 | 197108.7459 | 43207.7741 | 0 | 1080194.3528 | 1080194.3528 | 0 | 0 | 2305851.5667 | 2305851.5667 | 3386045.9195 | 3386045.9195 |  | 278.7864 | 399.7977 | 2541.6052 | 2545.3364 | 18680.6694 | 18736.6368 | 178.129 | 178.129 | 1781.29 | 1781.29 | 19594.1896 | 19594.1896 | 312.2046 | 312.2046 | 3434.2504 | 3434.2504 | 24.8998 | 24.8998 | 273.8973 | 273.8973 | 0 | 0 | 0 | 0 | 0 | 0 | 0 | 0 | 0 | 0 | 0 | 0 | 515.2333 | 5667.5667 | 2823158 | 31054738 | 404161.1944 | 397985.3259 | 184751.146 | 181992.4667 | 1168890.133 | 118340.2807 | 1287230.4137 | 134155.2322 | 0 | 2403.7495 | 0 | 247149.9141 | 0 | 289612.2191 | 673321.115 | 12701.4167 | 314.2436 | 13015.6602 | 86389.7888 | 45.6346 | 0 | 10965.2781 | 0 | 0 | 321008.0149 | 418408.7165 | 2391975.9054 | 3665.2256 | 521407.1983 | 933596.9868 | 2913383.1037 | 2395641.1311 | 1960551.5287 | 3846980.0905 | 120744.0302 | 314.2436 | 97400.7016 | 'Calculations Yr 1'!
Electric | Eversource Energy | 2024 | Planned | A - Residential | A3 - Energy Star Products | A3c - ES HVAC Systems | 73068.4747 | 3445868.9161 | 489390.3635 | 167013.6564 | 0 | 4175341.4106 | 4175341.4106 | 0 | 0 | 176743.7483 | 176743.7483 | 4352085.159 | 4352085.159 |  | 1631.174 | 736.874 | 3486.5551 | 3767 | 59894.0155 | 64100.6892 | 1183.4999 | 1412.3956 | 11834.9992 | 14123.9562 | 177524.9879 | 211859.3432 | 2323.5021 | 2724.6849 | 34852.5314 | 40870.2733 | 397.0688 | 429.065 | 5956.0323 | 6435.9749 | 0 | 0 | 0 | 0 | 0 | 0 | 0 | 0 | 0 | 0 | 0 | 0 | 3904.0708 | 58561.0625 | 0 | 0 | 1513388.1832 | 1779013.2918 | 225425.1936 | 187376.3876 | 3705203.0562 | 249557.4706 | 3954760.5268 | 614010.6143 | 0 | 0 | 0 | 1011753.7441 | 0 | 1185581.0186 | 2811345.377 | 125195.7383 | 2700.5505 | 127896.2888 | 846568.0403 | 447.7935 | 0 | 228837.8968 | 0 | 0 | 0 | 1075853.7306 | 7969855.9232 | 38886.2764 | 2031350.2572 | 2045955.0211 | 10001206.1804 | 8008742.1996 | 6766105.9038 | 12047161.2015 | 249557.4706 | 2700.5505 | 1075853.7306 | 'Calculations Yr 1'!
Electric | Eversource Energy | 2024 | Planned | A - Residential | A4 - Residential Behavior | A4a - Residential Behavior | 0 | 0 | 3065.28 | 0 | 0 | 3065.28 | 3065.28 | 0 | 0 | 0 | 0 | 3065.28 | 3065.28 |  | 0 | 0 | 0 | 0 | 0 | 0 | 0 | 0 | 0 | 0 | 0 | 0 | 0 | 0 | 0 | 0 | 0 | 0 | 0 | 0 | 0 | 0 | 0 | 0 | 0 | 0 | 0 | 0 | 0 | 0 | 0 | 0 | 0 | 0 | 0 | 0 | 0 | 0 | 0 | 0 | 0 | 0 | 0 | 0 | 0 | 0 | 0 | 0 | 0 | 0 | 0 | 0 | 0 | 0 | 0 | 0 | 0 | 0 | 0 | 0 | 0 | 0 | 0 | 0 | 0 | 0 | 0 | 0 | 0 | 0 | 0 | 0 | 0 | 'Calculations Yr 1'!
Electric | Eversource Energy | 2024 | Planned | A - Residential | A5 - Residential Active Demand Response | A5a - Residential Active Demand Response | 4620.1206 | 114975 | 134643.5132 | 9768.2549 | 0 | 264006.8886 | 264006.8886 | 0 | 0 | 0 | 0 | 264006.8886 | 264006.8886 |  | 0 | 0 | 0 | 0 | 0 | 0 | 0 | 0 | 0 | 0 | 0 | 0 | 0 | 0 | 0 | 0 | 0 | 0 | 0 | 0 | 0 | 0 | 0 | 0 | 0 | 0 | 0 | 0 | 0 | 0 | 0 | 0 | 0 | 0 | 0 | 0 | 0 | 0 | 0 | 0 | 0 | 0 | 0 | 0 | 0 | 0 | 0 | 0 | 0 | 0 | 0 | 0 | 0 | 0 | 0 | 0 | 0 | 0 | 0 | 0 | 0 | 0 | 0 | 0 | 0 | 0 | 0 | 0 | 0 | 0 | 0 | 0 | 0 | 'Calculations Yr 1'!
Electric | Eversource Energy | 2024 | Planned | A - Residential | A6a - Res Education | A6a - Res Education | 5092.5 | 0 | 29100 | 256807.5 | 0 | 291000 | 291000 | 0 | 0 | 0 | 0 | 291000 | 291000 |  | 0 | 0 | 0 | 0 | 0 | 0 | 0 | 0 | 0 | 0 | 0 | 0 | 0 | 0 | 0 | 0 | 0 | 0 | 0 | 0 | 0 | 0 | 0 | 0 | 0 | 0 | 0 | 0 | 0 | 0 | 0 | 0 | 0 | 0 | 0 | 0 | 0 | 0 | 0 | 0 | 0 | 0 | 0 | 0 | 0 | 0 | 0 | 0 | 0 | 0 | 0 | 0 | 0 | 0 | 0 | 0 | 0 | 0 | 0 | 0 | 0 | 0 | 0 | 0 | 0 | 0 | 0 | 0 | 0 | 0 | 0 | 0 | 0 | 'Calculations Yr 1'!
Electric | Eversource Energy | 2024 | Planned | A - Residential | A6b - Res Evaluation, Measurement and Verification | A6b - Res Evaluation, Measurement and Verification | 474.0211 | 0 | 44000 | 0 | 838655.1585 | 883129.1796 | 883129.1796 | 0 | 0 | 0 | 0 | 883129.1796 | 883129.1796 |  | 0 | 0 | 0 | 0 | 0 | 0 | 0 | 0 | 0 | 0 | 0 | 0 | 0 | 0 | 0 | 0 | 0 | 0 | 0 | 0 | 0 | 0 | 0 | 0 | 0 | 0 | 0 | 0 | 0 | 0 | 0 | 0 | 0 | 0 | 0 | 0 | 0 | 0 | 0 | 0 | 0 | 0 | 0 | 0 | 0 | 0 | 0 | 0 | 0 | 0 | 0 | 0 | 0 | 0 | 0 | 0 | 0 | 0 | 0 | 0 | 0 | 0 | 0 | 0 | 0 | 0 | 0 | 0 | 0 | 0 | 0 | 0 | 0 | 'Calculations Yr 1'!
Electric | Eversource Energy | 2024 | Planned | A - Residential | A7 - Res TBD Pilots/Demonstrations | A7a - TBD Res Pilot/Demonstration 1 | 0 | 0 | 0 | 0 | 0 | 0 | 0 | 0 | 0 | 0 | 0 | 0 | 0 |  | 0 | 0 | 0 | 0 | 0 | 0 | 0 | 0 | 0 | 0 | 0 | 0 | 0 | 0 | 0 | 0 | 0 | 0 | 0 | 0 | 0 | 0 | 0 | 0 | 0 | 0 | 0 | 0 | 0 | 0 | 0 | 0 | 0 | 0 | 0 | 0 | 0 | 0 | 0 | 0 | 0 | 0 | 0 | 0 | 0 | 0 | 0 | 0 | 0 | 0 | 0 | 0 | 0 | 0 | 0 | 0 | 0 | 0 | 0 | 0 | 0 | 0 | 0 | 0 | 0 | 0 | 0 | 0 | 0 | 0 | 0 | 0 | 0 | 'Calculations Yr 1'!
Electric | Eversource Energy | 2024 | Planned | A - Residential | A7 - Res TBD Pilots/Demonstrations | A7b - TBD Res Pilot/Demonstration 2 | 0 | 0 | 0 | 0 | 0 | 0 | 0 | 0 | 0 | 0 | 0 | 0 | 0 |  | 0 | 0 | 0 | 0 | 0 | 0 | 0 | 0 | 0 | 0 | 0 | 0 | 0 | 0 | 0 | 0 | 0 | 0 | 0 | 0 | 0 | 0 | 0 | 0 | 0 | 0 | 0 | 0 | 0 | 0 | 0 | 0 | 0 | 0 | 0 | 0 | 0 | 0 | 0 | 0 | 0 | 0 | 0 | 0 | 0 | 0 | 0 | 0 | 0 | 0 | 0 | 0 | 0 | 0 | 0 | 0 | 0 | 0 | 0 | 0 | 0 | 0 | 0 | 0 | 0 | 0 | 0 | 0 | 0 | 0 | 0 | 0 | 0 | 'Calculations Yr 1'!
Electric | Eversource Energy | 2024 | Planned | C - Commercial & Industrial | C1 - Large Business Energy Solutions | C1a - LCI Retrofit | 96904.4645 | 4771117.3082 | 503254.2593 | 166121.9391 | 0 | 5537397.9711 | 5537397.9711 | 0 | 0 | 7842235.4926 | 7842235.4926 | 13379633.4637 | 13379633.4637 |  | 1950.3895 | 1643.6291 | 14509.9797 | 15151.2394 | 98641.7168 | 101682.1517 | -1506.2284 | -1602.3706 | -15062.2838 | -16023.7061 | -76165.4255 | -81027.0484 | -3012.4568 | -3204.7412 | -15233.0851 | -16205.4097 | 0 | 0 | 0 | 0 | 0 | 0 | 0 | 0 | 0 | 0 | 0 | 0 | 0 | 0 | 0 | 0 | -4518.6851 | -22849.6276 | 0 | 0 | 1682010.1938 | 1543321.6858 | 1419726.9441 | 1254260.3851 | 5899319.2087 | 587516.6565 | 6486835.8652 | 541051.4407 | 0 | 9944.1568 | 0 | 1003870.21 | 0 | 1176343.0312 | 2731208.8386 | -66990.3072 | -3730.575 | -70720.8822 | -356936.2091 | -207.9809 | 0 | 0 | 0 | 0 | 0 | -357144.19 | 8790179.6316 | -14062.3448 | 864955.6184 | 5023372.3383 | 9655135.25 | 8776117.2869 | 9218044.7038 | 14678507.5883 | 597460.8132 | -3730.575 | -357144.19 | 'Calculations Yr 1'!
Electric | Eversource Energy | 2024 | Planned | C - Commercial & Industrial | C1 - Large Business Energy Solutions | C1b - LCI New Equipment and Construction | 61475.7463 | 3021093.8176 | 324943.2304 | 105386.9936 | 0 | 3512899.7879 | 3512899.7879 | 0 | 0 | 900732.1206 | 900732.1206 | 4413631.9084 | 4413631.9084 |  | 744.8559 | 865.8205 | 6931.914 | 7044.0016 | 102781.9379 | 104462.5736 | -75.5914 | -80.4164 | -755.9143 | -804.1642 | -11254.6457 | -11973.0274 | -151.1829 | -160.8328 | -2250.9291 | -2394.6055 | 0 | 0 | 0 | 0 | 0 | 0 | 0 | 0 | 0 | 0 | 0 | 0 | 0 | 0 | 0 | 0 | -226.7743 | -3376.3937 | 0 | 0 | 1860360.2616 | 1384460.7733 | 1404896.5009 | 1181950.763 | 5831668.2989 | 423262.789 | 6254931.0879 | 628312.2062 | 0 | 0.098894 | 0 | 1052020.3506 | 0 | 1232765.7458 | 2913098.4014 | -9006.2512 | -243.2848 | -9249.536 | -48759.4412 | -28.9385 | 0 | 0 | 0 | 0 | 0 | -48788.3797 | 9109991.5737 | -2257.9313 | 908741.226 | 3963193.2017 | 10018732.7997 | 9107733.6423 | 9168029.4893 | 13981926.0013 | 423262.8879 | -243.2848 | -48788.3797 | 'Calculations Yr 1'!
Electric | Eversource Energy | 2024 | Planned | C - Commercial & Industrial | C1 - Large Business Energy Solutions | C1c - LCI Midstream | 13672.617 | 668004.9999 | 72269.5468 | 27345.2339 | 0 | 781292.3975 | 781292.3975 | 0 | 0 | 245748.7354 | 245748.7354 | 1027041.1329 | 1027041.1329 |  | 589.8605 | 673.6431 | 3698.7039 | 4402.9785 | 20497.6778 | 24399.1117 | -215.1729 | -256.1582 | -2151.7287 | -2561.5818 | -12429.4233 | -14796.9325 | -430.3457 | -512.3164 | -2485.8847 | -2959.3865 | 0 | 0 | 0 | 0 | 0 | 0 | 0 | 0 | 0 | 0 | 0 | 0 | 0 | 0 | 0 | 0 | -645.5186 | -3728.827 | 0 | 0 | 444235.7962 | 265195.3338 | 360999.7792 | 189781.3662 | 1260212.2754 | 141632.3614 | 1401844.6369 | 182013.9529 | 0 | 4004.6141 | 0 | 351617.1232 | 0 | 412027.7188 | 949663.409 | -10876.723 | -583.7768 | -11460.4998 | -57932.7643 | -33.8868 | 0 | 0 | 0 | 0 | 0 | -57966.6511 | 2282080.8949 | -2311.6078 | 225896.4817 | 1136979.8321 | 2507977.3766 | 2279769.2871 | 2351508.0458 | 3644957.2087 | 145636.9755 | -583.7768 | -57966.6511 | 'Calculations Yr 1'!
Electric | Eversource Energy | 2024 | Planned | C - Commercial & Industrial | C1 - Large Business Energy Solutions | C1d - LCI Direct Install | 7838.335 | 385198.176 | 41431.1992 | 13437.1457 | 0 | 447904.8558 | 447904.8558 | 0 | 0 | 349862.8575 | 349862.8575 | 797767.7133 | 797767.7133 |  | 191.9438 | 204.3716 | 1701.415 | 1793.1551 | 10944.4942 | 11391.9152 | -1492.9771 | -1588.2735 | -14929.7706 | -15882.7347 | -74648.8532 | -79413.6736 | -2985.9541 | -3176.5469 | -14929.7706 | -15882.7347 | 0 | 0 | 0 | 0 | 0 | 0 | 0 | 0 | 0 | 0 | 0 | 0 | 0 | 0 | 0 | 0 | -4478.9312 | -22394.656 | 0 | 0 | 214454.5353 | 134347.1447 | 200443.8585 | 104084.522 | 653330.0605 | 64605.1255 | 717935.186 | 47895.0597 | 0 | 1657.1734 | 0 | 95545.538 | 0 | 111961.0151 | 257058.7862 | -65712.5161 | -3682.7445 | -69395.2606 | -350079.7026 | -203.9114 | 0 | 0 | 0 | 0 | 0 | -350283.614 | 555315.0976 | -13767.5644 | 41763.9453 | 551364.6567 | 597079.0429 | 541547.5332 | 974993.9722 | 1148443.6997 | 66262.2989 | -3682.7445 | -350283.614 | 'Calculations Yr 1'!
Electric | Eversource Energy | 2024 | Planned | C - Commercial & Industrial | C2 - Small Business Energy Solutions | C2a - SCI Retrofit | 45634.2267 | 2379498.9642 | 104306.8039 | 78230.1029 | 0 | 2607670.0978 | 2607670.0978 | 0 | 0 | 3655620.9674 | 3655620.9674 | 6263291.0652 | 6263291.0652 |  | 681.0742 | 772.2981 | 5868.7353 | 6221.4718 | 31858.3219 | 33601.8661 | -1044.1212 | -1110.7672 | -10441.2121 | -11107.6724 | -53288.7682 | -56690.1789 | -2088.2424 | -2221.5345 | -10657.7536 | -11338.0358 | 0 | 0 | 0 | 0 | 0 | 0 | 0 | 0 | 0 | 0 | 0 | 0 | 0 | 0 | 0 | 0 | -3132.3636 | -15986.6304 | 0 | 0 | 675990.7199 | 431624.463 | 542289.0487 | 305958.2735 | 1955862.505 | 210949.072 | 2166811.5771 | 216185.7584 | 0 | 5651.6036 | 0 | 414851.9339 | 0 | 486126.7688 | 1122816.0647 | -46835.9433 | -2594.4169 | -49430.3601 | -249579.157 | -145.4685 | 0 | 0 | 0 | 0 | 0 | -249724.6255 | 2990472.6562 | -9847.4548 | 289199.8108 | 1738739.0584 | 3279672.467 | 2980625.2013 | 3289627.6418 | 5018411.5254 | 216600.6756 | -2594.4169 | -249724.6255 | 'Calculations Yr 1'!
Electric | Eversource Energy | 2024 | Planned | C - Commercial & Industrial | C2 - Small Business Energy Solutions | C2b - SCI New Equipment and Construction | 29277.8323 | 1526629.8258 | 66920.7595 | 50190.5696 | 0 | 1673018.9872 | 1673018.9872 | 0 | 0 | 384571.4819 | 384571.4819 | 2057590.4691 | 2057590.4691 |  | 356.8248 | 476.5098 | 3527.0012 | 3717.2686 | 52385.7664 | 55223.3819 | -190.87 | -203.0531 | -1908.6995 | -2030.5314 | -25591.2865 | -27224.7729 | -381.7399 | -406.1063 | -5118.2573 | -5444.9546 | 0 | 0 | 0 | 0 | 0 | 0 | 0 | 0 | 0 | 0 | 0 | 0 | 0 | 0 | 0 | 0 | -572.6099 | -7677.386 | 15990.219 | 152856.228 | 1061940.0301 | 644525.7676 | 826722.6526 | 464250.409 | 2997438.8593 | 220451.4261 | 3217890.2854 | 338495.2328 | 0 | 4.6339 | 0 | 568953.4907 | 0 | 666704.1886 | 1574157.546 | -20722.8277 | -613.6944 | -21336.5221 | -111963.4806 | -66.4116 | 0 | 0 | 0 | 0 | 1608.6412 | -110421.251 | 4660290.0583 | -5097.6866 | 460770.4551 | 2000845.0273 | 5121060.5134 | 4655192.3717 | 4792047.8314 | 7121905.5407 | 220456.06 | -613.6944 | -112029.8922 | 'Calculations Yr 1'!
Electric | Eversource Energy | 2024 | Planned | C - Commercial & Industrial | C2 - Small Business Energy Solutions | C2c - SCI Midstream | 75470.9001 | 3913705.2464 | 172504.9144 | 150941.8001 | 0 | 4312622.861 | 4312622.861 | 0 | 0 | 1373173.3566 | 1373173.3566 | 5685796.2176 | 5685796.2176 |  | 3559.7192 | 4301.962 | 22113.3455 | 26320.1393 | 126918.6882 | 151031.4004 | -1392.5757 | -1657.8282 | -13925.7572 | -16578.2823 | -81222.5649 | -96693.5297 | -2785.1514 | -3315.6565 | -16244.513 | -19338.7059 | 0 | 0 | 0 | 0 | 0 | 0 | 0 | 0 | 0 | 0 | 0 | 0 | 0 | 0 | 0 | 0 | -4177.7272 | -24366.7695 | 222318.2569 | 2578830.4912 | 2768526.3262 | 1608469.6993 | 2253586.5984 | 1155766.1981 | 7786348.822 | 874754.9446 | 8661103.7666 | 1187019.4379 | 0 | 24310.8671 | 0 | 2283647.559 | 0 | 2675996.2244 | 6170974.0884 | -71049.9436 | -3802.9087 | -74852.8523 | -378428.7733 | -221.4134 | 0 | 0 | 0 | 0 | 26419.3611 | -352230.8257 | 14404994.177 | -15113.446 | 1422744.0356 | 6979017.0128 | 15827738.2126 | 14389880.731 | 14832077.855 | 22806755.2255 | 899065.8117 | -3802.9087 | -378650.1867 | 'Calculations Yr 1'!
Electric | Eversource Energy | 2024 | Planned | C - Commercial & Industrial | C2 - Small Business Energy Solutions | C2d - SCI Direct Install | 21355.2199 | 1113522.1817 | 48811.9313 | 36608.9484 | 0 | 1220298.2813 | 1220298.2813 | 0 | 0 | 947402.7951 | 947402.7951 | 2167701.0764 | 2167701.0764 |  | 302.1496 | 290.3992 | 2580.6599 | 2732.99 | 15643.8666 | 16518.4832 | -2296.0989 | -2442.6584 | -22960.989 | -24426.5841 | -140057.5572 | -148997.4012 | -4592.1978 | -4885.3168 | -28011.5114 | -29799.4802 | 0 | 0 | 0 | 0 | 0 | 0 | 0 | 0 | 0 | 0 | 0 | 0 | 0 | 0 | 0 | 0 | -6888.2967 | -42017.2671 | 0 | 0 | 299485.3084 | 222806.9868 | 256651.265 | 173439.9495 | 952383.5098 | 102167.2168 | 1054550.7266 | 82739.3625 | 0 | 2049.6118 | 0 | 158110.2268 | 0 | 185274.8111 | 428174.0122 | -121554.2277 | -6079.4753 | -127633.703 | -649076.2269 | -380.3227 | 0 | 0 | 0 | 0 | 0 | -649456.5496 | 705634.4861 | -26288.1756 | 44275.2731 | 840135.0712 | 749909.7592 | 679346.3106 | 1482724.7387 | 1590044.8304 | 104216.8285 | -6079.4753 | -649456.5496 | 'Calculations Yr 1'!
Electric | Eversource Energy | 2024 | Planned | C - Commercial & Industrial | C3 - Municipal Energy Solutions | C3a - Muni Retrofit | 15762.3266 | 821650.7153 | 36270.2051 | 27021.1314 | 0 | 900704.3785 | 900704.3785 | 0 | 0 | 1156797.2862 | 1156797.2862 | 2057501.6646 | 2057501.6646 |  | 228.8467 | 247.2209 | 2117.2343 | 2246.5597 | 13960.9682 | 14743.0532 | -387.6497 | -412.3933 | -3876.4968 | -4123.9328 | -25355.751 | -26974.2031 | -775.2994 | -824.7866 | -5071.1502 | -5394.8406 | 0 | 0 | 0 | 0 | 0 | 0 | 0 | 0 | 0 | 0 | 0 | 0 | 0 | 0 | 0 | 0 | -1162.949 | -7606.7253 | 0 | 0 | 290449.3184 | 206871.5359 | 222681.9979 | 131028.1004 | 851030.9526 | 88067.176 | 939098.1286 | 69850.51 | 0 | 1741.0352 | 0 | 133728.6802 | 0 | 156704.3223 | 362024.5477 | -21920.0841 | -1062.1386 | -22982.2227 | -117121.7579 | -68.7503 | 0 | 0 | 0 | 0 | 0 | -117190.5082 | 1160949.9454 | -4781.8443 | 111313.1502 | 714287.3593 | 1272263.0956 | 1156168.1011 | 1301122.6763 | 1986550.4549 | 89808.2112 | -1062.1386 | -117190.5082 | 'Calculations Yr 1'!
Electric | Eversource Energy | 2024 | Planned | C - Commercial & Industrial | C3 - Municipal Energy Solutions | C3b - Muni New Equipment and Construction | 9624.415 | 501844.4984 | 21998.6629 | 16498.9972 | 0 | 549966.5736 | 549966.5736 | 0 | 0 | 127742.5099 | 127742.5099 | 677709.0835 | 677709.0835 |  | 110.6889 | 200.2959 | 911.882 | 955.8567 | 13108.9553 | 13767.9198 | -31.9009 | -33.9372 | -319.0093 | -339.3716 | -4663.7223 | -4961.4067 | -63.8019 | -67.8743 | -932.7445 | -992.2813 | 53.4429 | 53.4429 | 674.5771 | 674.5771 | 0 | 0 | 0 | 0 | 0 | 0 | 0 | 0 | 0 | 0 | 0 | 0 | -42.2599 | -724.5396 | 0 | 0 | 304473.5042 | 146608.0294 | 204347.41 | 104642.8866 | 760071.8302 | 58134.1685 | 818205.9987 | 133111.3281 | 0 | 0.095498 | 0 | 224911.5602 | 0 | 263553.1405 | 621576.1242 | -3739.4468 | -102.6521 | -3842.0989 | -20238.2366 | -12.0101 | 0 | 26558.4607 | 0 | 0 | 0 | 6308.214 | 1442248.238 | -514.3272 | 143710.4966 | 506908.1366 | 1585958.7346 | 1441733.9108 | 1439782.1229 | 2092866.8712 | 58134.264 | -102.6521 | 6308.214 | 'Calculations Yr 1'!
Electric | Eversource Energy | 2024 | Planned | C - Commercial & Industrial | C3 - Municipal Energy Solutions | C3d - Muni Direct Install | 0 | 0 | 0 | 0 | 0 | 0 | 0 | 0 | 0 | 0 | 0 | 0 | 0 |  | 0 | 0 | 0 | 0 | 0 | 0 | 0 | 0 | 0 | 0 | 0 | 0 | 0 | 0 | 0 | 0 | 0 | 0 | 0 | 0 | 0 | 0 | 0 | 0 | 0 | 0 | 0 | 0 | 0 | 0 | 0 | 0 | 0 | 0 | 0 | 0 | 0 | 0 | 0 | 0 | 0 | 0 | 0 | 0 | 0 | 0 | 0 | 0 | 0 | 0 | 0 | 0 | 0 | 0 | 0 | 0 | 0 | 0 | 0 | 0 | 0 | 0 | 0 | 0 | 0 | 0 | 0 | 0 | 0 | 0 | 0 | 0 | 0 | 'Calculations Yr 1'!
Electric | Eversource Energy | 2024 | Planned | C - Commercial & Industrial | C5 - C&I Active Demand Response | C5a - C&I Active Demand Response | 10890.9574 | 511875 | 80904.2553 | 18670.2128 | 0 | 622340.4255 | 622340.4255 | 0 | 0 | 0 | 0 | 622340.4255 | 622340.4255 |  | 0 | 0 | 0 | 0 | 0 | 0 | 0 | 0 | 0 | 0 | 0 | 0 | 0 | 0 | 0 | 0 | 0 | 0 | 0 | 0 | 0 | 0 | 0 | 0 | 0 | 0 | 0 | 0 | 0 | 0 | 0 | 0 | 0 | 0 | 0 | 0 | 0 | 0 | 0 | 0 | 0 | 0 | 0 | 0 | 0 | 0 | 0 | 0 | 0 | 0 | 0 | 0 | 0 | 0 | 0 | 0 | 0 | 0 | 0 | 0 | 0 | 0 | 0 | 0 | 0 | 0 | 0 | 0 | 0 | 0 | 0 | 0 | 0 | 'Calculations Yr 1'!
Electric | Eversource Energy | 2024 | Planned | C - Commercial & Industrial | C6a - C&I Education | C6a - C&I Education | 4952.5 | 0 | 28300 | 249747.5 | 0 | 283000 | 283000 | 0 | 0 | 0 | 0 | 283000 | 283000 |  | 0 | 0 | 0 | 0 | 0 | 0 | 0 | 0 | 0 | 0 | 0 | 0 | 0 | 0 | 0 | 0 | 0 | 0 | 0 | 0 | 0 | 0 | 0 | 0 | 0 | 0 | 0 | 0 | 0 | 0 | 0 | 0 | 0 | 0 | 0 | 0 | 0 | 0 | 0 | 0 | 0 | 0 | 0 | 0 | 0 | 0 | 0 | 0 | 0 | 0 | 0 | 0 | 0 | 0 | 0 | 0 | 0 | 0 | 0 | 0 | 0 | 0 | 0 | 0 | 0 | 0 | 0 | 0 | 0 | 0 | 0 | 0 | 0 | 'Calculations Yr 1'!
Electric | Eversource Energy | 2024 | Planned | C - Commercial & Industrial | C6c - C&I Customer Partnerships | C6c - C&I Customer Partnerships | 15216.7496 | 0 | 0 | 0 | 0 | 15216.7496 | 15216.7496 | 0 | 0 | 0 | 0 | 15216.7496 | 15216.7496 |  | 0 | 0 | 0 | 0 | 0 | 0 | 0 | 0 | 0 | 0 | 0 | 0 | 0 | 0 | 0 | 0 | 0 | 0 | 0 | 0 | 0 | 0 | 0 | 0 | 0 | 0 | 0 | 0 | 0 | 0 | 0 | 0 | 0 | 0 | 0 | 0 | 0 | 0 | 0 | 0 | 0 | 0 | 0 | 0 | 0 | 0 | 0 | 0 | 0 | 0 | 0 | 0 | 0 | 0 | 0 | 0 | 0 | 0 | 0 | 0 | 0 | 0 | 0 | 0 | 0 | 0 | 0 | 0 | 0 | 0 | 0 | 0 | 0 | 'Calculations Yr 1'!
Electric | Eversource Energy | 2024 | Planned | C - Commercial & Industrial | C6d - Smart Start | C6d - Smart Start | 525 | 29475 | 0 | 0 | 0 | 30000 | 30000 | 0 | 0 | 0 | 0 | 30000 | 30000 |  | 0 | 0 | 0 | 0 | 0 | 0 | 0 | 0 | 0 | 0 | 0 | 0 | 0 | 0 | 0 | 0 | 0 | 0 | 0 | 0 | 0 | 0 | 0 | 0 | 0 | 0 | 0 | 0 | 0 | 0 | 0 | 0 | 0 | 0 | 0 | 0 | 0 | 0 | 0 | 0 | 0 | 0 | 0 | 0 | 0 | 0 | 0 | 0 | 0 | 0 | 0 | 0 | 0 | 0 | 0 | 0 | 0 | 0 | 0 | 0 | 0 | 0 | 0 | 0 | 0 | 0 | 0 | 0 | 0 | 0 | 0 | 0 | 0 | 'Calculations Yr 1'!
Electric | Eversource Energy | 2024 | Planned | C - Commercial & Industrial | C6b - C&I Evaluation, Measurement and Verification | C6b - C&I Evaluation, Measurement and Verification | 1527.0336 | 0 | 0 | 0 | 1174804.1807 | 1176331.2143 | 1176331.2143 | 0 | 0 | 0 | 0 | 1176331.2143 | 1176331.2143 |  | 0 | 0 | 0 | 0 | 0 | 0 | 0 | 0 | 0 | 0 | 0 | 0 | 0 | 0 | 0 | 0 | 0 | 0 | 0 | 0 | 0 | 0 | 0 | 0 | 0 | 0 | 0 | 0 | 0 | 0 | 0 | 0 | 0 | 0 | 0 | 0 | 0 | 0 | 0 | 0 | 0 | 0 | 0 | 0 | 0 | 0 | 0 | 0 | 0 | 0 | 0 | 0 | 0 | 0 | 0 | 0 | 0 | 0 | 0 | 0 | 0 | 0 | 0 | 0 | 0 | 0 | 0 | 0 | 0 | 0 | 0 | 0 | 0 | 'Calculations Yr 1'!
Electric | Eversource Energy | 2024 | Planned | C - Commercial & Industrial | C7 - C&I TBD Pilots/Demonstrations | C7a - TBD C&I Pilot/Demonstration 1 | 0 | 0 | 0 | 0 | 0 | 0 | 0 | 0 | 0 | 0 | 0 | 0 | 0 |  | 0 | 0 | 0 | 0 | 0 | 0 | 0 | 0 | 0 | 0 | 0 | 0 | 0 | 0 | 0 | 0 | 0 | 0 | 0 | 0 | 0 | 0 | 0 | 0 | 0 | 0 | 0 | 0 | 0 | 0 | 0 | 0 | 0 | 0 | 0 | 0 | 0 | 0 | 0 | 0 | 0 | 0 | 0 | 0 | 0 | 0 | 0 | 0 | 0 | 0 | 0 | 0 | 0 | 0 | 0 | 0 | 0 | 0 | 0 | 0 | 0 | 0 | 0 | 0 | 0 | 0 | 0 | 0 | 0 | 0 | 0 | 0 | 0 | 'Calculations Yr 1'!
Electric | Eversource Energy | 2024 | Planned | C - Commercial & Industrial | C7 - C&I TBD Pilots/Demonstrations | C7b - TBD C&I Pilot/Demonstration 2 | 0 | 0 | 0 | 0 | 0 | 0 | 0 | 0 | 0 | 0 | 0 | 0 | 0 |  | 0 | 0 | 0 | 0 | 0 | 0 | 0 | 0 | 0 | 0 | 0 | 0 | 0 | 0 | 0 | 0 | 0 | 0 | 0 | 0 | 0 | 0 | 0 | 0 | 0 | 0 | 0 | 0 | 0 | 0 | 0 | 0 | 0 | 0 | 0 | 0 | 0 | 0 | 0 | 0 | 0 | 0 | 0 | 0 | 0 | 0 | 0 | 0 | 0 | 0 | 0 | 0 | 0 | 0 | 0 | 0 | 0 | 0 | 0 | 0 | 0 | 0 | 0 | 0 | 0 | 0 | 0 | 0 | 0 | 0 | 0 | 0 | 0 | 'Calculations Yr 1'!
'Calculations Yr '!
Electric | Eversource Energy | 2025 | Planned | B - Income Eligible | B1 - Home Energy Assistance | B1a - HEA (Weatherization) | 146194.9772 | 6909841.5887 | 1130882.1551 | 167079.9739 | 0 | 8353998.6948 | 7717319.8105 | 0 | 0 | 0 | 0 | 8353998.6948 | 7717319.8105 |  | 453.8189 | 462.5604 | 2727.4502 | 2727.4502 | 34029.903 | 34029.903 | -591.4703 | -591.4703 | -5914.7032 | -5914.7032 | -35397.6351 | -35397.6351 | 5108.8086 | 5108.8086 | 129068.1524 | 129068.1524 | 2146.7526 | 2146.7526 | 51750.8446 | 51750.8446 | 1945.3939 | 1945.3939 | 44883.2574 | 44883.2574 | 0 | 0 | 0 | 0 | 54.6769 | 54.6769 | 971.6254 | 971.6254 | 8664.1617 | 223134.1163 | 351595.608 | 4374217.848 | 679360.6817 | 709281.1036 | 349339.5339 | 312580.8965 | 2050562.2156 | 157881.6359 | 2208443.8514 | 326677.6204 | 0 | 526.7897 | 0 | 521164.9051 | 0 | 610705.1471 | 1459074.4623 | -35085.8022 | -1650.8305 | -36736.6327 | 3010472.0879 | 1594.3595 | 1283512.5625 | 1887013.11 | 0 | 22100.2923 | 44878.3511 | 6249570.7633 | 9880352.4443 | 160735.4197 | 5842145.3848 | 1258799.9779 | 15722497.8291 | 15722497.8291 | 3667518.3137 | 16981297.807 | 158408.4255 | -1650.8305 | 6204692.4122 | 'Calculations Yr 2'!
Electric | Eversource Energy | 2025 | Planned | B - Income Eligible | B1 - Home Energy Assistance | B1b - HEA (HVAC Systems) | 25722.1945 | 1319181.1196 | 95539.5797 | 29396.7938 | 0 | 1469839.6875 | 1357819.5728 | 0 | 0 | 0 | 0 | 1469839.6875 | 1357819.5728 |  | 91.7176 | 2.2035 | 315.0696 | 315.0696 | 5539.2449 | 5539.2449 | 0 | 0 | 0 | 0 | 0 | 0 | 811.4806 | 811.4806 | 13779.2653 | 13779.2653 | 187.0482 | 187.0482 | 2575.34 | 2575.34 | 36.3297 | 36.3297 | 544.9462 | 544.9462 | 0 | 0 | 0 | 0 | 2.137 | 2.137 | 32.0557 | 32.0557 | 1036.9956 | 16931.6072 | 0 | 0 | 146789.3324 | 189311.9131 | 11403.7875 | 9548.9077 | 357053.9407 | 23422.3142 | 380476.2549 | 1969.8002 | 0 | 0 | 0 | 3149.4473 | 0 | 3690.5472 | 8809.7946 | 0 | 0 | 0 | 336967.9898 | 178.4367 | 16919.8834 | 99519.1104 | 0 | 755.6413 | 0 | 454341.0616 | 843627.1111 | 12760.8959 | 12760.8959 | 177014.4055 | 856388.007 | 856388.007 | 389286.0495 | 1033402.4125 | 23422.3142 | 0 | 454341.0616 | 'Calculations Yr 2'!
Electric | Eversource Energy | 2025 | Planned | B - Income Eligible | B2a - IE Education | B2a - IE Education | 10272.5 | 0 | 50000 | 526727.5 | 0 | 587000 | 542263.2794 | 0 | 0 | 0 | 0 | 587000 | 542263.2794 |  | 0 | 0 | 0 | 0 | 0 | 0 | 0 | 0 | 0 | 0 | 0 | 0 | 0 | 0 | 0 | 0 | 0 | 0 | 0 | 0 | 0 | 0 | 0 | 0 | 0 | 0 | 0 | 0 | 0 | 0 | 0 | 0 | 0 | 0 | 0 | 0 | 0 | 0 | 0 | 0 | 0 | 0 | 0 | 0 | 0 | 0 | 0 | 0 | 0 | 0 | 0 | 0 | 0 | 0 | 0 | 0 | 0 | 0 | 0 | 0 | 0 | 0 | 0 | 0 | 0 | 0 | 0 | 0 | 0 | 0 | 0 | 0 | 0 | 'Calculations Yr 2'!
Electric | Eversource Energy | 2025 | Planned | B - Income Eligible | B2b - IE Evaluation, Measurement and Verification | B2b - IE Evaluation, Measurement and Verification | 0 | 0 | 0 | 0 | 491191.9191 | 491191.9191 | 453756.9692 | 0 | 0 | 0 | 0 | 491191.9191 | 453756.9692 |  | 0 | 0 | 0 | 0 | 0 | 0 | 0 | 0 | 0 | 0 | 0 | 0 | 0 | 0 | 0 | 0 | 0 | 0 | 0 | 0 | 0 | 0 | 0 | 0 | 0 | 0 | 0 | 0 | 0 | 0 | 0 | 0 | 0 | 0 | 0 | 0 | 0 | 0 | 0 | 0 | 0 | 0 | 0 | 0 | 0 | 0 | 0 | 0 | 0 | 0 | 0 | 0 | 0 | 0 | 0 | 0 | 0 | 0 | 0 | 0 | 0 | 0 | 0 | 0 | 0 | 0 | 0 | 0 | 0 | 0 | 0 | 0 | 0 | 'Calculations Yr 2'!
Electric | Eversource Energy | 2025 | Planned | B - Income Eligible | B3 - IE TBD Pilots/Demonstrations | B3a - IE TBD Pilots/Demonstrations 1 | 0 | 0 | 0 | 0 | 0 | 0 | 0 | 0 | 0 | 0 | 0 | 0 | 0 |  | 0 | 0 | 0 | 0 | 0 | 0 | 0 | 0 | 0 | 0 | 0 | 0 | 0 | 0 | 0 | 0 | 0 | 0 | 0 | 0 | 0 | 0 | 0 | 0 | 0 | 0 | 0 | 0 | 0 | 0 | 0 | 0 | 0 | 0 | 0 | 0 | 0 | 0 | 0 | 0 | 0 | 0 | 0 | 0 | 0 | 0 | 0 | 0 | 0 | 0 | 0 | 0 | 0 | 0 | 0 | 0 | 0 | 0 | 0 | 0 | 0 | 0 | 0 | 0 | 0 | 0 | 0 | 0 | 0 | 0 | 0 | 0 | 0 | 'Calculations Yr 2'!
Electric | Eversource Energy | 2025 | Planned | A - Residential | A1 - Energy Star Homes | A1a - ES Homes | 42767.9718 | 2113807.1403 | 196885.2809 | 90423.7119 | 0 | 2443884.1049 | 2257629.6581 | 0 | 0 | 1837118.8164 | 1697107.4516 | 4281002.9212 | 3954737.1097 |  | 508.8961 | 98.3691 | 1724.8732 | 1724.8732 | 40401.5644 | 40401.5644 | -19.1103 | -19.1103 | -191.1031 | -191.1031 | -573.3092 | -573.3092 | 0 | 0 | 0 | 0 | 20708.3754 | 20708.3754 | 475763.4355 | 475763.4355 | 0 | 0 | 0 | 0 | 0 | 0 | 0 | 0 | 0 | 0 | 0 | 0 | 20689.2651 | 475706.1046 | 156008.8676 | 1716097.5436 | 1024727.2189 | 1290695.0279 | 77348.316 | 64162.6608 | 2456933.2236 | 129061.5874 | 2585994.8109 | 91439.3279 | 0 | 46.9242 | 0 | 141081.4336 | 0 | 165320.3369 | 397888.0226 | -568.5883 | -28.8959 | -597.4842 | 0 | 0 | 0 | 17250075.0769 | 0 | 0 | 18178.9956 | 17268254.0725 | 20251539.4218 | 299797.5172 | 5358137.6237 | 1034102.1441 | 25609677.0455 | 20551336.939 | 2983882.8335 | 26643779.1896 | 129108.5116 | -28.8959 | 17250075.0769 | 'Calculations Yr 2'!
Electric | Eversource Energy | 2025 | Planned | A - Residential | A2 - Home Performance | A2a - Home Performance (Weatherization) | 134646.7305 | 6670793.3719 | 580894.8252 | 307763.9553 | 0 | 7694098.8829 | 7107712.5939 | 0 | 0 | 3167829.8646 | 2926401.7225 | 10861928.7476 | 10034114.3165 |  | 75.5629 | 172.5722 | 581.8546 | 581.8546 | 11105.629 | 11105.629 | -59.2325 | -59.2325 | -592.3254 | -592.3254 | -4146.2778 | -4146.2778 | 20648.4081 | 20648.4081 | 418174.1107 | 418174.1107 | 3944.7936 | 3944.7936 | 81331.713 | 81331.713 | 101.8389 | 101.8389 | 2199.4605 | 2199.4605 | 1890.1878 | 1890.1878 | 39075.5719 | 39075.5719 | 820.3626 | 820.3626 | 17141.1919 | 17141.1919 | 27346.3583 | 557507.4202 | 326729.1456 | 3923034.6355 | 153460.4251 | 161720.3496 | 156706.5991 | 134665.3679 | 606552.7416 | 34544.8767 | 641097.6183 | 177625.205 | 0 | 37.0451 | 0 | 271041.8049 | 0 | 317608.9252 | 766312.9802 | -3974.3058 | -180.4437 | -4154.7495 | 9935361.6446 | 5259.8729 | 63551.1777 | 3010885.3867 | 801455.565 | 378409.77 | 40414.4038 | 14235337.8206 | 15638593.6697 | 368555.4318 | 4268100.2483 | 330637.9118 | 19906693.918 | 16007149.1015 | 1407410.5985 | 20237331.8298 | 34581.9218 | -180.4437 | 14194923.4168 | 'Calculations Yr 2'!
Electric | Eversource Energy | 2025 | Planned | A - Residential | A2 - Home Performance | A2b - Home Performance (HVAC Systems) | 11863.0036 | 588066.0378 | 50841.4442 | 27115.4369 | 0 | 677885.9225 | 626222.5612 | 0 | 0 | 0 | 0 | 677885.9225 | 626222.5612 |  | 24.7558 | 20.2309 | 136.0247 | 136.0247 | 2404.4653 | 2404.4653 | 0 | 0 | 0 | 0 | 0 | 0 | 6194.0466 | 6194.0466 | 92910.6994 | 92910.6994 | 2031.8213 | 2031.8213 | 30477.3193 | 30477.3193 | 12.113 | 12.113 | 181.6956 | 181.6956 | 0 | 0 | 0 | 0 | 48.4287 | 48.4287 | 726.4302 | 726.4302 | 8286.4096 | 124296.1444 | 0 | 0 | 39297.2399 | 45020.4317 | 28987.2572 | 25465.328 | 138770.2567 | 8586.6143 | 147356.8711 | 18085.2702 | 0 | 0 | 0 | 28915.9304 | 0 | 33883.9154 | 80885.116 | 0 | 0 | 0 | 2343370.6249 | 1240.8762 | 5641.4152 | 1210042.8818 | 0 | 17123.9851 | 0 | 3577419.783 | 3805661.7701 | 93319.6594 | 1044735.1019 | 79612.0865 | 4850396.872 | 3898981.4295 | 228241.9871 | 4930008.9585 | 8586.6143 | 0 | 3577419.783 | 'Calculations Yr 2'!
Electric | Eversource Energy | 2025 | Planned | A - Residential | A2 - Home Performance | A2c - Home Performance 3rd Party Financing (Loan buy-down) | 1398.5083 | 75000 | 3516.2493 | 0 | 0 | 79914.7576 | 73824.2564 | 0 | 0 | 0 | 0 | 79914.7576 | 73824.2564 |  | 0 | 0 | 0 | 0 | 0 | 0 | 0 | 0 | 0 | 0 | 0 | 0 | 0 | 0 | 0 | 0 | 0 | 0 | 0 | 0 | 0 | 0 | 0 | 0 | 0 | 0 | 0 | 0 | 0 | 0 | 0 | 0 | 0 | 0 | 0 | 0 | 0 | 0 | 0 | 0 | 0 | 0 | 0 | 0 | 0 | 0 | 0 | 0 | 0 | 0 | 0 | 0 | 0 | 0 | 0 | 0 | 0 | 0 | 0 | 0 | 0 | 0 | 0 | 0 | 0 | 0 | 0 | 0 | 0 | 0 | 0 | 0 | 0 | 'Calculations Yr 2'!
Electric | Eversource Energy | 2025 | Planned | A - Residential | A3 - Energy Star Products | A3b - ES Appliances and Products | 20810.569 | 918784.8953 | 202012.8917 | 47567.0148 | 0 | 1189175.3708 | 1098545.3772 | 0 | 0 | 2494875.7763 | 2304735.1283 | 3684051.1471 | 3403280.5054 |  | 322.0858 | 459.5002 | 2945.0904 | 2949.0827 | 21195.7002 | 21255.5853 | 190.598 | 190.598 | 1905.9803 | 1905.9803 | 20965.7829 | 20965.7829 | 334.0589 | 334.0589 | 3674.648 | 3674.648 | 26.6427 | 26.6427 | 293.0701 | 293.0701 | 0 | 0 | 0 | 0 | 0 | 0 | 0 | 0 | 0 | 0 | 0 | 0 | 551.2997 | 6064.2963 | 3020779.06 | 33228569.66 | 469499.3626 | 463707.5407 | 215580.1053 | 212523.1711 | 1361310.1796 | 138289.7297 | 1499599.9093 | 162769.077 | 0 | 2918.3924 | 0 | 286284.4059 | 0 | 335470.3252 | 787442.2004 | 14073.9617 | 344.58 | 14418.5418 | 96186.2759 | 50.8914 | 0 | 12140.0139 | 0 | 0 | 351997.4865 | 460374.6676 | 2761835.319 | 4215.6396 | 606675.0978 | 1036709.069 | 3368510.4168 | 2766050.9587 | 2287042.1097 | 4405219.4858 | 141208.122 | 344.58 | 108377.1812 | 'Calculations Yr 2'!
Electric | Eversource Energy | 2025 | Planned | A - Residential | A3 - Energy Star Products | A3c - ES HVAC Systems | 83577.8476 | 3984849.6115 | 516414.4652 | 191035.0802 | 0 | 4775877.0045 | 4411895.6161 | 0 | 0 | 193044.6982 | 178332.2847 | 4968921.7026 | 4590227.9008 |  | 1999.9911 | 903.8152 | 4129.7373 | 4438.2267 | 71186.3166 | 75813.6576 | 1289.334 | 1541.1193 | 12893.34 | 15411.1928 | 193400.1006 | 231167.8914 | 2526.4399 | 2967.741 | 37896.5992 | 44516.1152 | 428.0772 | 463.273 | 6421.1575 | 6949.0944 | 0 | 0 | 0 | 0 | 0 | 0 | 0 | 0 | 0 | 0 | 0 | 0 | 4243.8511 | 63657.7668 | 0 | 0 | 1856282.5561 | 2202365.6808 | 261613.1249 | 217281.0308 | 4537542.3926 | 303866.6211 | 4841409.0137 | 795079.8107 | 0 | 0 | 0 | 1273819.1202 | 0 | 1492671.2938 | 3561570.2247 | 140589.5457 | 3002.9986 | 143592.5443 | 955818.6297 | 506.131 | 0 | 254939.6114 | 0 | 0 | 0 | 1211264.3721 | 9757836.1548 | 44836.008 | 2484295.0467 | 2325678.4686 | 12242131.2015 | 9802672.1628 | 8402979.2384 | 14567809.67 | 303866.6211 | 3002.9986 | 1211264.3721 | 'Calculations Yr 2'!
Electric | Eversource Energy | 2025 | Planned | A - Residential | A4 - Residential Behavior | A4a - Residential Behavior | 0 | 0 | 3065.28 | 0 | 0 | 3065.28 | 2831.6674 | 0 | 0 | 0 | 0 | 3065.28 | 2831.6674 |  | 0 | 0 | 0 | 0 | 0 | 0 | 0 | 0 | 0 | 0 | 0 | 0 | 0 | 0 | 0 | 0 | 0 | 0 | 0 | 0 | 0 | 0 | 0 | 0 | 0 | 0 | 0 | 0 | 0 | 0 | 0 | 0 | 0 | 0 | 0 | 0 | 0 | 0 | 0 | 0 | 0 | 0 | 0 | 0 | 0 | 0 | 0 | 0 | 0 | 0 | 0 | 0 | 0 | 0 | 0 | 0 | 0 | 0 | 0 | 0 | 0 | 0 | 0 | 0 | 0 | 0 | 0 | 0 | 0 | 0 | 0 | 0 | 0 | 'Calculations Yr 2'!
Electric | Eversource Energy | 2025 | Planned | A - Residential | A5 - Residential Active Demand Response | A5a - Residential Active Demand Response | 5775.1507 | 143718.75 | 168304.3915 | 12210.3186 | 0 | 330008.6108 | 304857.8391 | 0 | 0 | 0 | 0 | 330008.6108 | 304857.8391 |  | 0 | 0 | 0 | 0 | 0 | 0 | 0 | 0 | 0 | 0 | 0 | 0 | 0 | 0 | 0 | 0 | 0 | 0 | 0 | 0 | 0 | 0 | 0 | 0 | 0 | 0 | 0 | 0 | 0 | 0 | 0 | 0 | 0 | 0 | 0 | 0 | 0 | 0 | 0 | 0 | 0 | 0 | 0 | 0 | 0 | 0 | 0 | 0 | 0 | 0 | 0 | 0 | 0 | 0 | 0 | 0 | 0 | 0 | 0 | 0 | 0 | 0 | 0 | 0 | 0 | 0 | 0 | 0 | 0 | 0 | 0 | 0 | 0 | 'Calculations Yr 2'!
Electric | Eversource Energy | 2025 | Planned | A - Residential | A6a - Res Education | A6a - Res Education | 5495 | 0 | 31400 | 277105 | 0 | 314000 | 290069.2841 | 0 | 0 | 0 | 0 | 314000 | 290069.2841 |  | 0 | 0 | 0 | 0 | 0 | 0 | 0 | 0 | 0 | 0 | 0 | 0 | 0 | 0 | 0 | 0 | 0 | 0 | 0 | 0 | 0 | 0 | 0 | 0 | 0 | 0 | 0 | 0 | 0 | 0 | 0 | 0 | 0 | 0 | 0 | 0 | 0 | 0 | 0 | 0 | 0 | 0 | 0 | 0 | 0 | 0 | 0 | 0 | 0 | 0 | 0 | 0 | 0 | 0 | 0 | 0 | 0 | 0 | 0 | 0 | 0 | 0 | 0 | 0 | 0 | 0 | 0 | 0 | 0 | 0 | 0 | 0 | 0 | 'Calculations Yr 2'!
Electric | Eversource Energy | 2025 | Planned | A - Residential | A6b - Res Evaluation, Measurement and Verification | A6b - Res Evaluation, Measurement and Verification | 474.0211 | 0 | 44000 | 0 | 859695.4967 | 904169.5178 | 835260.5246 | 0 | 0 | 0 | 0 | 904169.5178 | 835260.5246 |  | 0 | 0 | 0 | 0 | 0 | 0 | 0 | 0 | 0 | 0 | 0 | 0 | 0 | 0 | 0 | 0 | 0 | 0 | 0 | 0 | 0 | 0 | 0 | 0 | 0 | 0 | 0 | 0 | 0 | 0 | 0 | 0 | 0 | 0 | 0 | 0 | 0 | 0 | 0 | 0 | 0 | 0 | 0 | 0 | 0 | 0 | 0 | 0 | 0 | 0 | 0 | 0 | 0 | 0 | 0 | 0 | 0 | 0 | 0 | 0 | 0 | 0 | 0 | 0 | 0 | 0 | 0 | 0 | 0 | 0 | 0 | 0 | 0 | 'Calculations Yr 2'!
Electric | Eversource Energy | 2025 | Planned | A - Residential | A7 - Res TBD Pilots/Demonstrations | A7a - TBD Res Pilot/Demonstration 1 | 0 | 0 | 0 | 0 | 0 | 0 | 0 | 0 | 0 | 0 | 0 | 0 | 0 |  | 0 | 0 | 0 | 0 | 0 | 0 | 0 | 0 | 0 | 0 | 0 | 0 | 0 | 0 | 0 | 0 | 0 | 0 | 0 | 0 | 0 | 0 | 0 | 0 | 0 | 0 | 0 | 0 | 0 | 0 | 0 | 0 | 0 | 0 | 0 | 0 | 0 | 0 | 0 | 0 | 0 | 0 | 0 | 0 | 0 | 0 | 0 | 0 | 0 | 0 | 0 | 0 | 0 | 0 | 0 | 0 | 0 | 0 | 0 | 0 | 0 | 0 | 0 | 0 | 0 | 0 | 0 | 0 | 0 | 0 | 0 | 0 | 0 | 'Calculations Yr 2'!
Electric | Eversource Energy | 2025 | Planned | A - Residential | A7 - Res TBD Pilots/Demonstrations | A7b - TBD Res Pilot/Demonstration 2 | 0 | 0 | 0 | 0 | 0 | 0 | 0 | 0 | 0 | 0 | 0 | 0 | 0 |  | 0 | 0 | 0 | 0 | 0 | 0 | 0 | 0 | 0 | 0 | 0 | 0 | 0 | 0 | 0 | 0 | 0 | 0 | 0 | 0 | 0 | 0 | 0 | 0 | 0 | 0 | 0 | 0 | 0 | 0 | 0 | 0 | 0 | 0 | 0 | 0 | 0 | 0 | 0 | 0 | 0 | 0 | 0 | 0 | 0 | 0 | 0 | 0 | 0 | 0 | 0 | 0 | 0 | 0 | 0 | 0 | 0 | 0 | 0 | 0 | 0 | 0 | 0 | 0 | 0 | 0 | 0 | 0 | 0 | 0 | 0 | 0 | 0 | 'Calculations Yr 2'!
Electric | Eversource Energy | 2025 | Planned | C - Commercial & Industrial | C1 - Large Business Energy Solutions | C1a - LCI Retrofit | 96131.0121 | 4729195.5931 | 503078.066 | 164796.0208 | 0 | 5493200.692 | 5074550.2928 | 0 | 0 | 7759107.7964 | 7167767.0174 | 13252308.4883 | 12242317.3102 |  | 1835.9779 | 1544.1414 | 14074.6804 | 14696.7022 | 95682.4653 | 98631.6871 | -1461.0415 | -1554.2995 | -14610.4153 | -15542.995 | -73880.4627 | -78596.2369 | -2922.0831 | -3108.599 | -14776.0925 | -15719.2474 | 0 | 0 | 0 | 0 | 0 | 0 | 0 | 0 | 0 | 0 | 0 | 0 | 0 | 0 | 0 | 0 | -4383.1246 | -22164.1388 | 0 | 0 | 1665321.4079 | 1532555.7108 | 1415698.785 | 1250876.2857 | 5864452.1894 | 584025.5223 | 6448477.7117 | 542406.4143 | 0 | 9747.3817 | 0 | 954518.0017 | 0 | 1118511.7242 | 2625183.522 | -67329.3144 | -3708.4072 | -71037.7216 | -358235.0071 | -212.1908 | 0 | 0 | 0 | 0 | 0 | -358447.1979 | 8644176.3142 | -14661.5674 | 849756.064 | 4754424.5989 | 9493932.3782 | 8629514.7468 | 9073661.2337 | 14248356.9771 | 593772.904 | -3708.4072 | -358447.1979 | 'Calculations Yr 2'!
Electric | Eversource Energy | 2025 | Planned | C - Commercial & Industrial | C1 - Large Business Energy Solutions | C1b - LCI New Equipment and Construction | 60512.4955 | 2973756.9233 | 319851.7621 | 103735.7066 | 0 | 3457856.8876 | 3194325.0694 | 0 | 0 | 884593.7782 | 817176.7004 | 4342450.6658 | 4011501.7697 |  | 716.7933 | 825.9068 | 6671.239 | 6778.843 | 98923.9643 | 100537.3746 | -72.5678 | -77.1998 | -725.6778 | -771.9976 | -10804.4599 | -11494.1063 | -145.1356 | -154.3995 | -2160.892 | -2298.8213 | 0 | 0 | 0 | 0 | 0 | 0 | 0 | 0 | 0 | 0 | 0 | 0 | 0 | 0 | 0 | 0 | -217.7033 | -3241.338 | 0 | 0 | 1837901.7022 | 1369862.3103 | 1397168.0478 | 1175806.5211 | 5780738.5813 | 417390.6681 | 6198129.2494 | 631238.8489 | 0 | 0.097293 | 0 | 1028422.5604 | 0 | 1205113.6691 | 2864775.1758 | -8917.9838 | -239.346 | -9157.3298 | -48411.9778 | -28.8798 | 0 | 0 | 0 | 0 | 0 | -48440.8575 | 9005306.2379 | -2299.7727 | 898230.8511 | 3673406.362 | 9903537.0889 | 9003006.4652 | 9062904.4252 | 13576943.4509 | 417390.7654 | -239.346 | -48440.8575 | 'Calculations Yr 2'!
Electric | Eversource Energy | 2025 | Planned | C - Commercial & Industrial | C1 - Large Business Energy Solutions | C1c - LCI Midstream | 13310.388 | 654110.4959 | 70354.908 | 22817.808 | 0 | 760593.5998 | 702626.8821 | 0 | 0 | 240637.1617 | 222297.609 | 1001230.7615 | 924924.491 |  | 566.266 | 646.6974 | 3550.7558 | 4226.8594 | 19677.7707 | 23423.1472 | -206.566 | -245.9119 | -2065.6596 | -2459.1185 | -11932.2464 | -14205.0552 | -413.1319 | -491.8237 | -2386.4493 | -2841.011 | 0 | 0 | 0 | 0 | 0 | 0 | 0 | 0 | 0 | 0 | 0 | 0 | 0 | 0 | 0 | 0 | -619.6979 | -3579.6739 | 0 | 0 | 436639.7601 | 261397.6962 | 358318.1405 | 188300.7429 | 1244656.3397 | 139339.3043 | 1383995.644 | 190466.4561 | 0 | 3939.7786 | 0 | 345924.3695 | 0 | 405356.9051 | 945687.5093 | -10812.7156 | -574.3254 | -11387.0409 | -57607.6931 | -34.2 | 0 | 0 | 0 | 0 | 0 | -57641.8931 | 2260654.2192 | -2385.2862 | 223680.1357 | 1074140.8854 | 2484334.3549 | 2258268.9329 | 2329683.1532 | 3558475.2402 | 143279.0828 | -574.3254 | -57641.8931 | 'Calculations Yr 2'!
Electric | Eversource Energy | 2025 | Planned | C - Commercial & Industrial | C1 - Large Business Energy Solutions | C1d - LCI Direct Install | 7675.2976 | 377186.054 | 40569.4302 | 13157.653 | 0 | 438588.4348 | 405162.5264 | 0 | 0 | 342585.71 | 316476.4065 | 781174.1449 | 721638.9329 |  | 184.266 | 196.1968 | 1633.3584 | 1721.4288 | 10506.7145 | 10936.2386 | -1433.258 | -1524.7425 | -14332.5798 | -15247.4253 | -71662.8991 | -76237.1267 | -2866.516 | -3049.4851 | -14332.5798 | -15247.4253 | 0 | 0 | 0 | 0 | 0 | 0 | 0 | 0 | 0 | 0 | 0 | 0 | 0 | 0 | 0 | 0 | -4299.7739 | -21498.8697 | 0 | 0 | 209996.3007 | 131936.0828 | 197731.089 | 102595.7117 | 642259.1841 | 63559.1552 | 705818.3393 | 50913.0872 | 0 | 1630.3434 | 0 | 93998.636 | 0 | 110148.3432 | 256690.4098 | -65368.2344 | -3623.1201 | -68991.3545 | -347723.3795 | -205.9267 | 0 | 0 | 0 | 0 | 0 | -347929.3061 | 545588.0886 | -14206.2248 | 40352.5841 | 518007.298 | 585940.6727 | 531381.8638 | 962508.7492 | 1103947.9707 | 65189.4986 | -3623.1201 | -347929.3061 | 'Calculations Yr 2'!
Electric | Eversource Energy | 2025 | Planned | C - Commercial & Industrial | C2 - Small Business Energy Solutions | C2a - SCI Retrofit | 45282.9933 | 2361184.649 | 103503.9846 | 77627.9885 | 0 | 2587599.6153 | 2390392.2544 | 0 | 0 | 3616871.3851 | 3341220.6791 | 6204471.0005 | 5731612.9335 |  | 584.514 | 680.0995 | 5692.6733 | 6034.8277 | 30902.5723 | 32593.8101 | -1012.7976 | -1077.4442 | -10127.9757 | -10774.4422 | -51690.1051 | -54989.4735 | -2025.5951 | -2154.8884 | -10338.021 | -10997.8947 | 0 | 0 | 0 | 0 | 0 | 0 | 0 | 0 | 0 | 0 | 0 | 0 | 0 | 0 | 0 | 0 | -3038.3927 | -15507.0315 | 0 | 0 | 667791.7527 | 428080.9811 | 539098.8633 | 304291.7182 | 1939263.3153 | 209695.5731 | 2148958.8884 | 181275.3228 | 0 | 5564.478 | 0 | 333002.0363 | 0 | 390214.413 | 910056.2501 | -47070.5331 | -2579.0003 | -49649.5335 | -250491.3469 | -148.3936 | 0 | 0 | 0 | 0 | 0 | -250639.7405 | 2758725.8646 | -10267.0846 | 265605.5019 | 1655597.8306 | 3024331.3665 | 2748458.78 | 3059015.1385 | 4679929.1971 | 215260.0511 | -2579.0003 | -250639.7405 | 'Calculations Yr 2'!
Electric | Eversource Energy | 2025 | Planned | C - Commercial & Industrial | C2 - Small Business Energy Solutions | C2b - SCI New Equipment and Construction | 28997.9257 | 1512034.6996 | 66280.9731 | 49710.7299 | 0 | 1657024.3284 | 1530738.4096 | 0 | 0 | 380495.0242 | 351496.5582 | 2037519.3526 | 1882234.9678 |  | 314.1616 | 391.6034 | 3421.1912 | 3605.7506 | 50814.1934 | 53566.6805 | -185.1439 | -196.9615 | -1851.4385 | -1969.6155 | -24823.5479 | -26408.0297 | -370.2877 | -393.9231 | -4964.7096 | -5281.6059 | 0 | 0 | 0 | 0 | 0 | 0 | 0 | 0 | 0 | 0 | 0 | 0 | 0 | 0 | 0 | 0 | -555.4316 | -7447.0644 | 15510.5124 | 148270.5412 | 1057738.502 | 642801.8131 | 828940.5607 | 464979.3379 | 2994460.2137 | 219141.4624 | 3213601.6761 | 296006.3763 | 0 | 4.6064 | 0 | 483743.1813 | 0 | 566854.0759 | 1346608.2399 | -20740.4959 | -610.0477 | -21350.5436 | -112345.635 | -67.0295 | 0 | 0 | 0 | 0 | 1599.0824 | -110813.5821 | 4428045.7903 | -5261.4406 | 437383.2302 | 1870654.9631 | 4865429.0204 | 4422784.3497 | 4560209.916 | 6736083.9835 | 219146.0688 | -610.0477 | -112412.6645 | 'Calculations Yr 2'!
Electric | Eversource Energy | 2025 | Planned | C - Commercial & Industrial | C2 - Small Business Energy Solutions | C2c - SCI Midstream | 73492.8583 | 3832127.6127 | 167983.6762 | 125987.7571 | 0 | 4199591.9043 | 3879530.6275 | 0 | 0 | 1344338.0158 | 1241882.6936 | 5543929.9201 | 5121413.3212 |  | 3417.3304 | 4129.8835 | 21228.8117 | 25267.3338 | 121841.9407 | 144990.1444 | -1336.8727 | -1591.5151 | -13368.7269 | -15915.1511 | -77973.6623 | -92825.7885 | -2673.7454 | -3183.0302 | -15594.7325 | -18565.1577 | 0 | 0 | 0 | 0 | 0 | 0 | 0 | 0 | 0 | 0 | 0 | 0 | 0 | 0 | 0 | 0 | -4010.6181 | -23392.0987 | 213425.5266 | 2475677.2715 | 2723953.8204 | 1587511.7875 | 2239886.758 | 1148673.61 | 7700025.9759 | 860592.4816 | 8560618.4576 | 1240425.1868 | 0 | 23917.2691 | 0 | 2246674.8341 | 0 | 2632671.2937 | 6143688.5837 | -70628.9713 | -3741.3389 | -74370.3102 | -376331.7365 | -223.4513 | 0 | 0 | 0 | 0 | 25991.6262 | -350563.5616 | 14279373.1694 | -15595.1709 | 1409742.9834 | 6591171.9994 | 15689116.1528 | 14263777.9985 | 14704307.0413 | 22280288.1522 | 884509.7508 | -3741.3389 | -376555.1878 | 'Calculations Yr 2'!
Electric | Eversource Energy | 2025 | Planned | C - Commercial & Industrial | C2 - Small Business Energy Solutions | C2d - SCI Direct Install | 21139.5272 | 1102275.3466 | 48318.9193 | 36239.1895 | 0 | 1207972.9826 | 1115910.3765 | 0 | 0 | 937360.3254 | 865921.7787 | 2145333.308 | 1981832.1552 |  | 293.0851 | 281.6872 | 2503.2401 | 2651.0003 | 15174.5506 | 16022.9287 | -2227.2159 | -2369.3787 | -22272.1594 | -23693.7865 | -135855.8304 | -144527.4792 | -4454.4319 | -4738.7573 | -27171.1661 | -28905.4958 | 0 | 0 | 0 | 0 | 0 | 0 | 0 | 0 | 0 | 0 | 0 | 0 | 0 | 0 | 0 | 0 | -6681.6478 | -40756.7491 | 0 | 0 | 296290.923 | 220964.9773 | 255847.4242 | 172671.6174 | 945774.942 | 101560.12 | 1047335.062 | 87790.1762 | 0 | 2037.4326 | 0 | 157170.7062 | 0 | 184173.8734 | 431172.1884 | -122044.6646 | -6043.35 | -128088.0146 | -651676.0344 | -387.0876 | 0 | 0 | 0 | 0 | 0 | -652063.122 | 698356.1139 | -27408.9975 | 42426.6139 | 797441.7389 | 740782.7278 | 670947.1164 | 1478507.2504 | 1538224.4667 | 103597.5526 | -6043.35 | -652063.122 | 'Calculations Yr 2'!
Electric | Eversource Energy | 2025 | Planned | C - Commercial & Industrial | C3 - Municipal Energy Solutions | C3a - Muni Retrofit | 15765.7098 | 821808.7287 | 36296.331 | 27026.931 | 0 | 900897.7005 | 832238.0606 | 0 | 0 | 1156334.5672 | 1068207.4524 | 2057232.2678 | 1900445.513 |  | 234.5938 | 253.7584 | 2074.8896 | 2201.6285 | 13681.7488 | 14448.1921 | -379.8967 | -404.1454 | -3798.9669 | -4041.4541 | -24848.6359 | -26434.7191 | -759.7934 | -808.2908 | -4969.7272 | -5286.9438 | 0 | 0 | 0 | 0 | 0 | 0 | 0 | 0 | 0 | 0 | 0 | 0 | 0 | 0 | 0 | 0 | -1139.6901 | -7454.5908 | 0 | 0 | 290681.245 | 207596.9504 | 224412.7744 | 131811.2218 | 854502.1917 | 88446.3783 | 942948.57 | 85499.0684 | 0 | 1748.5318 | 0 | 151233.5315 | 0 | 177216.6452 | 415697.7769 | -22230.005 | -1066.712 | -23296.717 | -118815.0714 | -70.6394 | 0 | 0 | 0 | 0 | 0 | -118885.7107 | 1216463.9191 | -5037.1404 | 116609.2516 | 684151.8347 | 1333073.1706 | 1211426.7787 | 1358646.3468 | 2017225.0053 | 90194.9102 | -1066.712 | -118885.7107 | 'Calculations Yr 2'!
Electric | Eversource Energy | 2025 | Planned | C - Commercial & Industrial | C3 - Municipal Energy Solutions | C3b - Muni New Equipment and Construction | 9621.0319 | 501668.0926 | 21990.9301 | 16493.1976 | 0 | 549773.2521 | 507873.674 | 0 | 0 | 127691.4129 | 117959.7348 | 677464.665 | 625833.4088 |  | 84.867 | 119.2618 | 893.6444 | 936.7395 | 12846.7762 | 13492.5614 | -31.2629 | -33.2584 | -312.6291 | -332.5841 | -4570.4479 | -4862.1786 | -62.5258 | -66.5168 | -914.0896 | -972.4357 | 52.374 | 52.374 | 661.0856 | 661.0856 | 0 | 0 | 0 | 0 | 0 | 0 | 0 | 0 | 0 | 0 | 0 | 0 | -41.4147 | -710.0488 | 0 | 0 | 306372.4953 | 147720.4197 | 207010.1602 | 105884.8059 | 766987.8811 | 58384.4845 | 825372.3655 | 87847.5923 | 0 | 0.09591 | 0 | 143926.5877 | 0 | 168654.3108 | 400428.5866 | -3780.1548 | -103.0941 | -3883.249 | -20513.3197 | -12.2374 | 0 | 26913.6912 | 0 | 0 | 0 | 6388.1342 | 1228305.8374 | -532.4089 | 122298.1749 | 479037.7836 | 1350604.0123 | 1227773.4285 | 1225800.9522 | 1829641.7959 | 58384.5804 | -103.0941 | 6388.1342 | 'Calculations Yr 2'!
Electric | Eversource Energy | 2025 | Planned | C - Commercial & Industrial | C3 - Municipal Energy Solutions | C3d - Muni Direct Install | 0 | 0 | 0 | 0 | 0 | 0 | 0 | 0 | 0 | 0 | 0 | 0 | 0 |  | 0 | 0 | 0 | 0 | 0 | 0 | 0 | 0 | 0 | 0 | 0 | 0 | 0 | 0 | 0 | 0 | 0 | 0 | 0 | 0 | 0 | 0 | 0 | 0 | 0 | 0 | 0 | 0 | 0 | 0 | 0 | 0 | 0 | 0 | 0 | 0 | 0 | 0 | 0 | 0 | 0 | 0 | 0 | 0 | 0 | 0 | 0 | 0 | 0 | 0 | 0 | 0 | 0 | 0 | 0 | 0 | 0 | 0 | 0 | 0 | 0 | 0 | 0 | 0 | 0 | 0 | 0 | 0 | 0 | 0 | 0 | 0 | 0 | 'Calculations Yr 2'!
Electric | Eversource Energy | 2025 | Planned | C - Commercial & Industrial | C5 - C&I Active Demand Response | C5a - C&I Active Demand Response | 13613.6968 | 639843.75 | 101130.3191 | 23337.766 | 0 | 777925.5319 | 718637.9048 | 0 | 0 | 0 | 0 | 777925.5319 | 718637.9048 |  | 0 | 0 | 0 | 0 | 0 | 0 | 0 | 0 | 0 | 0 | 0 | 0 | 0 | 0 | 0 | 0 | 0 | 0 | 0 | 0 | 0 | 0 | 0 | 0 | 0 | 0 | 0 | 0 | 0 | 0 | 0 | 0 | 0 | 0 | 0 | 0 | 0 | 0 | 0 | 0 | 0 | 0 | 0 | 0 | 0 | 0 | 0 | 0 | 0 | 0 | 0 | 0 | 0 | 0 | 0 | 0 | 0 | 0 | 0 | 0 | 0 | 0 | 0 | 0 | 0 | 0 | 0 | 0 | 0 | 0 | 0 | 0 | 0 | 'Calculations Yr 2'!
Electric | Eversource Energy | 2025 | Planned | C - Commercial & Industrial | C6a - C&I Education | C6a - C&I Education | 4935 | 0 | 28200 | 248865 | 0 | 282000 | 260508.0831 | 0 | 0 | 0 | 0 | 282000 | 260508.0831 |  | 0 | 0 | 0 | 0 | 0 | 0 | 0 | 0 | 0 | 0 | 0 | 0 | 0 | 0 | 0 | 0 | 0 | 0 | 0 | 0 | 0 | 0 | 0 | 0 | 0 | 0 | 0 | 0 | 0 | 0 | 0 | 0 | 0 | 0 | 0 | 0 | 0 | 0 | 0 | 0 | 0 | 0 | 0 | 0 | 0 | 0 | 0 | 0 | 0 | 0 | 0 | 0 | 0 | 0 | 0 | 0 | 0 | 0 | 0 | 0 | 0 | 0 | 0 | 0 | 0 | 0 | 0 | 0 | 0 | 0 | 0 | 0 | 0 | 'Calculations Yr 2'!
Electric | Eversource Energy | 2025 | Planned | C - Commercial & Industrial | C6c - C&I Customer Partnerships | C6c - C&I Customer Partnerships | 15216.7496 | 0 | 0 | 0 | 0 | 15216.7496 | 14057.0435 | 0 | 0 | 0 | 0 | 15216.7496 | 14057.0435 |  | 0 | 0 | 0 | 0 | 0 | 0 | 0 | 0 | 0 | 0 | 0 | 0 | 0 | 0 | 0 | 0 | 0 | 0 | 0 | 0 | 0 | 0 | 0 | 0 | 0 | 0 | 0 | 0 | 0 | 0 | 0 | 0 | 0 | 0 | 0 | 0 | 0 | 0 | 0 | 0 | 0 | 0 | 0 | 0 | 0 | 0 | 0 | 0 | 0 | 0 | 0 | 0 | 0 | 0 | 0 | 0 | 0 | 0 | 0 | 0 | 0 | 0 | 0 | 0 | 0 | 0 | 0 | 0 | 0 | 0 | 0 | 0 | 0 | 'Calculations Yr 2'!
Electric | Eversource Energy | 2025 | Planned | C - Commercial & Industrial | C6d - Smart Start | C6d - Smart Start | 525 | 29475 | 0 | 0 | 0 | 30000 | 27713.6259 | 0 | 0 | 0 | 0 | 30000 | 27713.6259 |  | 0 | 0 | 0 | 0 | 0 | 0 | 0 | 0 | 0 | 0 | 0 | 0 | 0 | 0 | 0 | 0 | 0 | 0 | 0 | 0 | 0 | 0 | 0 | 0 | 0 | 0 | 0 | 0 | 0 | 0 | 0 | 0 | 0 | 0 | 0 | 0 | 0 | 0 | 0 | 0 | 0 | 0 | 0 | 0 | 0 | 0 | 0 | 0 | 0 | 0 | 0 | 0 | 0 | 0 | 0 | 0 | 0 | 0 | 0 | 0 | 0 | 0 | 0 | 0 | 0 | 0 | 0 | 0 | 0 | 0 | 0 | 0 | 0 | 'Calculations Yr 2'!
Electric | Eversource Energy | 2025 | Planned | C - Commercial & Industrial | C6b - C&I Evaluation, Measurement and Verification | C6b - C&I Evaluation, Measurement and Verification | 1527.0336 | 0 | 99000 | 0 | 1101551.2465 | 1202078.28 | 1110464.9238 | 0 | 0 | 0 | 0 | 1202078.28 | 1110464.9238 |  | 0 | 0 | 0 | 0 | 0 | 0 | 0 | 0 | 0 | 0 | 0 | 0 | 0 | 0 | 0 | 0 | 0 | 0 | 0 | 0 | 0 | 0 | 0 | 0 | 0 | 0 | 0 | 0 | 0 | 0 | 0 | 0 | 0 | 0 | 0 | 0 | 0 | 0 | 0 | 0 | 0 | 0 | 0 | 0 | 0 | 0 | 0 | 0 | 0 | 0 | 0 | 0 | 0 | 0 | 0 | 0 | 0 | 0 | 0 | 0 | 0 | 0 | 0 | 0 | 0 | 0 | 0 | 0 | 0 | 0 | 0 | 0 | 0 | 'Calculations Yr 2'!
Electric | Eversource Energy | 2025 | Planned | C - Commercial & Industrial | C7 - C&I TBD Pilots/Demonstrations | C7a - TBD C&I Pilot/Demonstration 1 | 0 | 0 | 0 | 0 | 0 | 0 | 0 | 0 | 0 | 0 | 0 | 0 | 0 |  | 0 | 0 | 0 | 0 | 0 | 0 | 0 | 0 | 0 | 0 | 0 | 0 | 0 | 0 | 0 | 0 | 0 | 0 | 0 | 0 | 0 | 0 | 0 | 0 | 0 | 0 | 0 | 0 | 0 | 0 | 0 | 0 | 0 | 0 | 0 | 0 | 0 | 0 | 0 | 0 | 0 | 0 | 0 | 0 | 0 | 0 | 0 | 0 | 0 | 0 | 0 | 0 | 0 | 0 | 0 | 0 | 0 | 0 | 0 | 0 | 0 | 0 | 0 | 0 | 0 | 0 | 0 | 0 | 0 | 0 | 0 | 0 | 0 | 'Calculations Yr 2'!
Electric | Eversource Energy | 2025 | Planned | C - Commercial & Industrial | C7 - C&I TBD Pilots/Demonstrations | C7b - TBD C&I Pilot/Demonstration 2 | 0 | 0 | 0 | 0 | 0 | 0 | 0 | 0 | 0 | 0 | 0 | 0 | 0 |  | 0 | 0 | 0 | 0 | 0 | 0 | 0 | 0 | 0 | 0 | 0 | 0 | 0 | 0 | 0 | 0 | 0 | 0 | 0 | 0 | 0 | 0 | 0 | 0 | 0 | 0 | 0 | 0 | 0 | 0 | 0 | 0 | 0 | 0 | 0 | 0 | 0 | 0 | 0 | 0 | 0 | 0 | 0 | 0 | 0 | 0 | 0 | 0 | 0 | 0 | 0 | 0 | 0 | 0 | 0 | 0 | 0 | 0 | 0 | 0 | 0 | 0 | 0 | 0 | 0 | 0 | 0 | 0 | 0 | 0 | 0 | 0 | 0 | 'Calculations Yr 2'!
'Calculations Yr '!
Electric | Eversource Energy | 2026 | Planned | B - Income Eligible | B1 - Home Energy Assistance | B1a - HEA (Weatherization) | 158939.5436 | 7557137.0002 | 1184537.8972 | 181645.1927 | 0 | 9082259.6337 | 7750649.5922 | 0 | 0 | 0 | 0 | 9082259.6337 | 7750649.5922 |  | 482.2477 | 503.3044 | 2930.6422 | 2930.6422 | 36054.344 | 36054.344 | -646.4771 | -646.4771 | -6464.7706 | -6464.7706 | -38689.6152 | -38689.6152 | 5583.9278 | 5583.9278 | 141071.4906 | 141071.4906 | 2346.4006 | 2346.4006 | 56563.6731 | 56563.6731 | 2126.3155 | 2126.3155 | 49057.4003 | 49057.4003 | 0 | 0 | 0 | 0 | 59.7619 | 59.7619 | 1061.9866 | 1061.9866 | 9469.9287 | 243885.5891 | 384293.9995 | 4781020.1079 | 736447.1074 | 763559.2233 | 394459.4035 | 352205.4819 | 2246671.2161 | 172980.0594 | 2419651.2755 | 376323.0233 | 0 | 590.0616 | 0 | 580068.3225 | 0 | 679728.6362 | 1636710.0435 | -39619.338 | -1849.1092 | -41468.4472 | 3403311.7642 | 1803.151 | 1451426.8518 | 2126315.9395 | 0 | 25010.0084 | 50268.6199 | 7058136.3348 | 11073029.2066 | 183957.5576 | 6547752.8236 | 1282331.2659 | 17620782.0302 | 17620782.0302 | 4056361.319 | 18903113.2961 | 173570.121 | -1849.1092 | 7007867.7148 | 'Calculations Yr 3'!
Electric | Eversource Energy | 2026 | Planned | B - Income Eligible | B1 - Home Energy Assistance | B1b - HEA (HVAC Systems) | 28676.6458 | 1470702.263 | 106513.2558 | 32773.3095 | 0 | 1638665.4741 | 1398409.9112 | 0 | 0 | 0 | 0 | 1638665.4741 | 1398409.9112 |  | 100.2473 | 2.4084 | 344.3711 | 344.3711 | 6054.3947 | 6054.3947 | 0 | 0 | 0 | 0 | 0 | 0 | 886.9483 | 886.9483 | 15060.737 | 15060.737 | 204.4436 | 204.4436 | 2814.8466 | 2814.8466 | 39.7084 | 39.7084 | 595.6262 | 595.6262 | 0 | 0 | 0 | 0 | 2.3358 | 2.3358 | 35.0368 | 35.0368 | 1133.4361 | 18506.2466 | 0 | 0 | 165264.5862 | 213386.2637 | 12923.003 | 10817.9706 | 402391.8236 | 26235.5318 | 428627.3554 | 2273.4605 | 0 | 0 | 0 | 3527.7225 | 0 | 4133.813 | 9934.996 | 0 | 0 | 0 | 381337.6784 | 202.0638 | 19158.0222 | 112238.77 | 0 | 855.5965 | 0 | 513792.131 | 952354.4824 | 14680.6811 | 14680.6811 | 183503.2252 | 967035.1634 | 967035.1634 | 438562.3514 | 1150538.3887 | 26235.5318 | 0 | 513792.131 | 'Calculations Yr 3'!
Electric | Eversource Energy | 2026 | Planned | B - Income Eligible | B2a - IE Education | B2a - IE Education | 3272.5 | 0 | 50000 | 133727.5 | 0 | 187000 | 159582.6955 | 0 | 0 | 0 | 0 | 187000 | 159582.6955 |  | 0 | 0 | 0 | 0 | 0 | 0 | 0 | 0 | 0 | 0 | 0 | 0 | 0 | 0 | 0 | 0 | 0 | 0 | 0 | 0 | 0 | 0 | 0 | 0 | 0 | 0 | 0 | 0 | 0 | 0 | 0 | 0 | 0 | 0 | 0 | 0 | 0 | 0 | 0 | 0 | 0 | 0 | 0 | 0 | 0 | 0 | 0 | 0 | 0 | 0 | 0 | 0 | 0 | 0 | 0 | 0 | 0 | 0 | 0 | 0 | 0 | 0 | 0 | 0 | 0 | 0 | 0 | 0 | 0 | 0 | 0 | 0 | 0 | 'Calculations Yr 3'!
Electric | Eversource Energy | 2026 | Planned | B - Income Eligible | B2b - IE Evaluation, Measurement and Verification | B2b - IE Evaluation, Measurement and Verification | 0 | 0 | 0 | 0 | 536046.2554 | 536046.2554 | 457452.9752 | 0 | 0 | 0 | 0 | 536046.2554 | 457452.9752 |  | 0 | 0 | 0 | 0 | 0 | 0 | 0 | 0 | 0 | 0 | 0 | 0 | 0 | 0 | 0 | 0 | 0 | 0 | 0 | 0 | 0 | 0 | 0 | 0 | 0 | 0 | 0 | 0 | 0 | 0 | 0 | 0 | 0 | 0 | 0 | 0 | 0 | 0 | 0 | 0 | 0 | 0 | 0 | 0 | 0 | 0 | 0 | 0 | 0 | 0 | 0 | 0 | 0 | 0 | 0 | 0 | 0 | 0 | 0 | 0 | 0 | 0 | 0 | 0 | 0 | 0 | 0 | 0 | 0 | 0 | 0 | 0 | 0 | 'Calculations Yr 3'!
Electric | Eversource Energy | 2026 | Planned | B - Income Eligible | B3 - IE TBD Pilots/Demonstrations | B3a - IE TBD Pilots/Demonstrations 1 | 0 | 0 | 0 | 0 | 0 | 0 | 0 | 0 | 0 | 0 | 0 | 0 | 0 |  | 0 | 0 | 0 | 0 | 0 | 0 | 0 | 0 | 0 | 0 | 0 | 0 | 0 | 0 | 0 | 0 | 0 | 0 | 0 | 0 | 0 | 0 | 0 | 0 | 0 | 0 | 0 | 0 | 0 | 0 | 0 | 0 | 0 | 0 | 0 | 0 | 0 | 0 | 0 | 0 | 0 | 0 | 0 | 0 | 0 | 0 | 0 | 0 | 0 | 0 | 0 | 0 | 0 | 0 | 0 | 0 | 0 | 0 | 0 | 0 | 0 | 0 | 0 | 0 | 0 | 0 | 0 | 0 | 0 | 0 | 0 | 0 | 0 | 'Calculations Yr 3'!
Electric | Eversource Energy | 2026 | Planned | A - Residential | A1 - Energy Star Homes | A1a - ES Homes | 43887.5888 | 2186601.6376 | 189597.8111 | 87775.1775 | 0 | 2507862.2151 | 2140167.98 | 0 | 0 | 1927605.4196 | 1644986.4639 | 4435467.6347 | 3785154.444 |  | 532.1313 | 102.8013 | 1803.5634 | 1803.5634 | 42262.6011 | 42262.6011 | -19.8747 | -19.8747 | -198.7472 | -198.7472 | -596.2416 | -596.2416 | 0 | 0 | 0 | 0 | 20915.3613 | 20915.3613 | 480523.051 | 480523.051 | 0 | 0 | 0 | 0 | 0 | 0 | 0 | 0 | 0 | 0 | 0 | 0 | 20895.4866 | 480463.4269 | 162249.2223 | 1784741.4453 | 1105129.2829 | 1393728.5412 | 84026.8901 | 69697.6341 | 2652582.3483 | 138301.3865 | 2790883.7348 | 101094.0238 | 0 | 50.0116 | 0 | 151304.0172 | 0 | 177299.241 | 429747.2936 | -612.3495 | -30.7971 | -643.1466 | 0 | 0 | 0 | 17963680.1671 | 0 | 0 | 19375.0634 | 17983055.2306 | 21203043.1124 | 317157.6393 | 5613074.6515 | 1025107.6927 | 26816117.764 | 21520200.7517 | 3220631.0284 | 27841225.4566 | 138351.398 | -30.7971 | 17963680.1671 | 'Calculations Yr 3'!
Electric | Eversource Energy | 2026 | Planned | A - Residential | A2 - Home Performance | A2a - Home Performance (Weatherization) | 141875.8924 | 7154598.5764 | 526967.6005 | 283751.7849 | 0 | 8107193.8542 | 6918544.6436 | 0 | 0 | 3404535.357 | 2905373.9532 | 11511729.2112 | 9823918.5968 |  | 81.9096 | 184.7826 | 626.6674 | 626.6674 | 11841.83 | 11841.83 | -67.2289 | -67.2289 | -672.2893 | -672.2893 | -4706.0253 | -4706.0253 | 21011.5727 | 21011.5727 | 425725.361 | 425725.361 | 4012.95 | 4012.95 | 82795.0571 | 82795.0571 | 103.82 | 103.82 | 2241.1138 | 2241.1138 | 1924.5548 | 1924.5548 | 39786.0369 | 39786.0369 | 835.2783 | 835.2783 | 17452.85 | 17452.85 | 27820.9469 | 567529.8163 | 344804.6488 | 4140083.2833 | 169615.6118 | 178570.9688 | 173328.7528 | 148843.9283 | 670359.2617 | 38051.2701 | 708410.5318 | 199606.9375 | 0 | 46.5791 | 0 | 295427.6 | 0 | 346184.3922 | 841265.5089 | -4660.62 | -209.8831 | -4870.5031 | 10468114.2508 | 5545.4121 | 67012.0508 | 3160619.7937 | 844516.0723 | 398729.0853 | 43708.1899 | 14988244.855 | 16533050.3925 | 393966.3264 | 4516301.877 | 336961.464 | 21049352.2696 | 16927016.7189 | 1549676.0406 | 21386313.7335 | 38097.8492 | -209.8831 | 14944536.6651 | 'Calculations Yr 3'!
Electric | Eversource Energy | 2026 | Planned | A - Residential | A2 - Home Performance | A2b - Home Performance (HVAC Systems) | 12576.3433 | 634207.0274 | 46712.1323 | 25152.6866 | 0 | 718648.1897 | 613282.4344 | 0 | 0 | 0 | 0 | 718648.1897 | 613282.4344 |  | 26.1485 | 22.8835 | 146.0066 | 146.0066 | 2581.3265 | 2581.3265 | 0 | 0 | 0 | 0 | 0 | 0 | 6503.749 | 6503.749 | 97556.2343 | 97556.2343 | 2133.4124 | 2133.4124 | 32001.1853 | 32001.1853 | 12.7187 | 12.7187 | 190.7803 | 190.7803 | 0 | 0 | 0 | 0 | 50.8501 | 50.8501 | 762.7517 | 762.7517 | 8700.7301 | 130510.9517 | 0 | 0 | 42762.8011 | 48903.0599 | 32950.8208 | 28885.5319 | 153502.2137 | 9406.7135 | 162908.9272 | 21601.1681 | 0 | 0 | 0 | 33518.4742 | 0 | 39277.2125 | 94396.8547 | 0 | 0 | 0 | 2548962.3792 | 1351.0203 | 6136.3554 | 1311026.8876 | 0 | 18626.3297 | 0 | 3886102.9722 | 4143408.7542 | 103630.91 | 1139483.0986 | 81322.8745 | 5282891.8528 | 4247039.6642 | 257305.782 | 5364214.7273 | 9406.7135 | 0 | 3886102.9722 | 'Calculations Yr 3'!
Electric | Eversource Energy | 2026 | Planned | A - Residential | A2 - Home Performance | A2c - Home Performance 3rd Party Financing (Loan buy-down) | 1398.5083 | 75000 | 3516.2493 | 0 | 0 | 79914.7576 | 68197.9274 | 0 | 0 | 0 | 0 | 79914.7576 | 68197.9274 |  | 0 | 0 | 0 | 0 | 0 | 0 | 0 | 0 | 0 | 0 | 0 | 0 | 0 | 0 | 0 | 0 | 0 | 0 | 0 | 0 | 0 | 0 | 0 | 0 | 0 | 0 | 0 | 0 | 0 | 0 | 0 | 0 | 0 | 0 | 0 | 0 | 0 | 0 | 0 | 0 | 0 | 0 | 0 | 0 | 0 | 0 | 0 | 0 | 0 | 0 | 0 | 0 | 0 | 0 | 0 | 0 | 0 | 0 | 0 | 0 | 0 | 0 | 0 | 0 | 0 | 0 | 0 | 0 | 0 | 0 | 0 | 0 | 0 | 'Calculations Yr 3'!
Electric | Eversource Energy | 2026 | Planned | A - Residential | A3 - Energy Star Products | A3b - ES Appliances and Products | 22769.0432 | 1025319.5848 | 207461.4682 | 45538.0864 | 0 | 1301088.1826 | 1110327.055 | 0 | 0 | 2751551.354 | 2348128.2456 | 4052639.5366 | 3458455.3006 |  | 359.4235 | 508.9092 | 3296.8905 | 3301.282 | 23601.7256 | 23667.5992 | 209.6578 | 209.6578 | 2096.5783 | 2096.5783 | 23062.3611 | 23062.3611 | 367.4648 | 367.4648 | 4042.1128 | 4042.1128 | 29.307 | 29.307 | 322.3771 | 322.3771 | 0 | 0 | 0 | 0 | 0 | 0 | 0 | 0 | 0 | 0 | 0 | 0 | 606.4296 | 6670.726 | 3322856.966 | 36551426.626 | 539395.6895 | 534688.1207 | 249309.8264 | 246309.3162 | 1569702.9528 | 158112.3052 | 1727815.258 | 194725.3413 | 0 | 3319.6694 | 0 | 324389.249 | 0 | 380121.8809 | 902556.1406 | 16026.1809 | 388.4389 | 16414.6198 | 109757.4156 | 58.1541 | 0 | 13791.1338 | 0 | 0 | 396800.45 | 520407.1535 | 3167193.1719 | 4961.4917 | 697559.6722 | 1107912.7076 | 3864752.8441 | 3172154.6637 | 2630371.3986 | 4972665.5517 | 161431.9747 | 388.4389 | 123606.7035 | 'Calculations Yr 3'!
Electric | Eversource Energy | 2026 | Planned | A - Residential | A3 - Energy Star Products | A3c - ES HVAC Systems | 91889.8994 | 4426054.1813 | 538625.8128 | 194281.5016 | 0 | 5250851.3952 | 4480989.4086 | 0 | 0 | 212466.9808 | 181315.7942 | 5463318.376 | 4662305.2028 |  | 2205.3236 | 994.9179 | 4571.0434 | 4910.6094 | 78812.6443 | 83906.1346 | 1418.9568 | 1696.1265 | 14189.5676 | 16961.2647 | 212843.5143 | 254418.9711 | 2780.2922 | 3266.0842 | 41704.3826 | 48991.2637 | 470.9812 | 509.7254 | 7064.7187 | 7645.881 | 0 | 0 | 0 | 0 | 0 | 0 | 0 | 0 | 0 | 0 | 0 | 0 | 4670.2302 | 70053.4527 | 0 | 0 | 2113908.6823 | 2511677.5697 | 302508.8372 | 251219.6745 | 5179314.7638 | 344545.7474 | 5523860.5112 | 924182.4785 | 0 | 0 | 0 | 1436996.2317 | 0 | 1683883.5202 | 4045062.2304 | 159768.3375 | 3386.5092 | 163154.8467 | 1089657.703 | 577.5486 | 0 | 289427.9096 | 0 | 0 | 0 | 1379663.1612 | 11111740.7495 | 52183.2497 | 2830118.4371 | 2443325.9746 | 13941859.1865 | 11163923.9992 | 9568922.7415 | 16385185.1611 | 344545.7474 | 3386.5092 | 1379663.1612 | 'Calculations Yr 3'!
Electric | Eversource Energy | 2026 | Planned | A - Residential | A4 - Residential Behavior | A4a - Residential Behavior | 0 | 0 | 3065.28 | 0 | 0 | 3065.28 | 2615.8591 | 0 | 0 | 0 | 0 | 3065.28 | 2615.8591 |  | 0 | 0 | 0 | 0 | 0 | 0 | 0 | 0 | 0 | 0 | 0 | 0 | 0 | 0 | 0 | 0 | 0 | 0 | 0 | 0 | 0 | 0 | 0 | 0 | 0 | 0 | 0 | 0 | 0 | 0 | 0 | 0 | 0 | 0 | 0 | 0 | 0 | 0 | 0 | 0 | 0 | 0 | 0 | 0 | 0 | 0 | 0 | 0 | 0 | 0 | 0 | 0 | 0 | 0 | 0 | 0 | 0 | 0 | 0 | 0 | 0 | 0 | 0 | 0 | 0 | 0 | 0 | 0 | 0 | 0 | 0 | 0 | 0 | 'Calculations Yr 3'!
Electric | Eversource Energy | 2026 | Planned | A - Residential | A5 - Residential Active Demand Response | A5a - Residential Active Demand Response | 7218.9384 | 179648.4375 | 210380.4894 | 15262.8982 | 0 | 412510.7635 | 352029.8373 | 0 | 0 | 0 | 0 | 412510.7635 | 352029.8373 |  | 0 | 0 | 0 | 0 | 0 | 0 | 0 | 0 | 0 | 0 | 0 | 0 | 0 | 0 | 0 | 0 | 0 | 0 | 0 | 0 | 0 | 0 | 0 | 0 | 0 | 0 | 0 | 0 | 0 | 0 | 0 | 0 | 0 | 0 | 0 | 0 | 0 | 0 | 0 | 0 | 0 | 0 | 0 | 0 | 0 | 0 | 0 | 0 | 0 | 0 | 0 | 0 | 0 | 0 | 0 | 0 | 0 | 0 | 0 | 0 | 0 | 0 | 0 | 0 | 0 | 0 | 0 | 0 | 0 | 0 | 0 | 0 | 0 | 'Calculations Yr 3'!
Electric | Eversource Energy | 2026 | Planned | A - Residential | A6a - Res Education | A6a - Res Education | 5827.5 | 0 | 33300 | 293872.5 | 0 | 333000 | 284176.6717 | 0 | 0 | 0 | 0 | 333000 | 284176.6717 |  | 0 | 0 | 0 | 0 | 0 | 0 | 0 | 0 | 0 | 0 | 0 | 0 | 0 | 0 | 0 | 0 | 0 | 0 | 0 | 0 | 0 | 0 | 0 | 0 | 0 | 0 | 0 | 0 | 0 | 0 | 0 | 0 | 0 | 0 | 0 | 0 | 0 | 0 | 0 | 0 | 0 | 0 | 0 | 0 | 0 | 0 | 0 | 0 | 0 | 0 | 0 | 0 | 0 | 0 | 0 | 0 | 0 | 0 | 0 | 0 | 0 | 0 | 0 | 0 | 0 | 0 | 0 | 0 | 0 | 0 | 0 | 0 | 0 | 'Calculations Yr 3'!
Electric | Eversource Energy | 2026 | Planned | A - Residential | A6b - Res Evaluation, Measurement and Verification | A6b - Res Evaluation, Measurement and Verification | 474.0211 | 0 | 44000 | 0 | 919056.7319 | 963530.753 | 822261.1486 | 0 | 0 | 0 | 0 | 963530.753 | 822261.1486 |  | 0 | 0 | 0 | 0 | 0 | 0 | 0 | 0 | 0 | 0 | 0 | 0 | 0 | 0 | 0 | 0 | 0 | 0 | 0 | 0 | 0 | 0 | 0 | 0 | 0 | 0 | 0 | 0 | 0 | 0 | 0 | 0 | 0 | 0 | 0 | 0 | 0 | 0 | 0 | 0 | 0 | 0 | 0 | 0 | 0 | 0 | 0 | 0 | 0 | 0 | 0 | 0 | 0 | 0 | 0 | 0 | 0 | 0 | 0 | 0 | 0 | 0 | 0 | 0 | 0 | 0 | 0 | 0 | 0 | 0 | 0 | 0 | 0 | 'Calculations Yr 3'!
Electric | Eversource Energy | 2026 | Planned | A - Residential | A7 - Res TBD Pilots/Demonstrations | A7a - TBD Res Pilot/Demonstration 1 | 0 | 0 | 0 | 0 | 0 | 0 | 0 | 0 | 0 | 0 | 0 | 0 | 0 |  | 0 | 0 | 0 | 0 | 0 | 0 | 0 | 0 | 0 | 0 | 0 | 0 | 0 | 0 | 0 | 0 | 0 | 0 | 0 | 0 | 0 | 0 | 0 | 0 | 0 | 0 | 0 | 0 | 0 | 0 | 0 | 0 | 0 | 0 | 0 | 0 | 0 | 0 | 0 | 0 | 0 | 0 | 0 | 0 | 0 | 0 | 0 | 0 | 0 | 0 | 0 | 0 | 0 | 0 | 0 | 0 | 0 | 0 | 0 | 0 | 0 | 0 | 0 | 0 | 0 | 0 | 0 | 0 | 0 | 0 | 0 | 0 | 0 | 'Calculations Yr 3'!
Electric | Eversource Energy | 2026 | Planned | A - Residential | A7 - Res TBD Pilots/Demonstrations | A7b - TBD Res Pilot/Demonstration 2 | 0 | 0 | 0 | 0 | 0 | 0 | 0 | 0 | 0 | 0 | 0 | 0 | 0 |  | 0 | 0 | 0 | 0 | 0 | 0 | 0 | 0 | 0 | 0 | 0 | 0 | 0 | 0 | 0 | 0 | 0 | 0 | 0 | 0 | 0 | 0 | 0 | 0 | 0 | 0 | 0 | 0 | 0 | 0 | 0 | 0 | 0 | 0 | 0 | 0 | 0 | 0 | 0 | 0 | 0 | 0 | 0 | 0 | 0 | 0 | 0 | 0 | 0 | 0 | 0 | 0 | 0 | 0 | 0 | 0 | 0 | 0 | 0 | 0 | 0 | 0 | 0 | 0 | 0 | 0 | 0 | 0 | 0 | 0 | 0 | 0 | 0 | 'Calculations Yr 3'!
Electric | Eversource Energy | 2026 | Planned | C - Commercial & Industrial | C1 - Large Business Energy Solutions | C1a - LCI Retrofit | 95291.1871 | 4673982.2698 | 512580.9162 | 163356.3208 | 0 | 5445210.6939 | 4646852.4075 | 0 | 0 | 7676861.2537 | 6551305.9465 | 13122071.9477 | 11198158.354 |  | 1780.8986 | 1497.8172 | 13652.4399 | 14255.8012 | 92811.9914 | 95672.7365 | -1417.2103 | -1507.6705 | -14172.1028 | -15076.7051 | -71664.0488 | -76238.3498 | -2834.4206 | -3015.341 | -14332.8098 | -15247.67 | 0 | 0 | 0 | 0 | 0 | 0 | 0 | 0 | 0 | 0 | 0 | 0 | 0 | 0 | 0 | 0 | -4251.6308 | -21499.2146 | 0 | 0 | 1665658.907 | 1535612.1302 | 1430700.3504 | 1262409.6063 | 5894380.9938 | 580555.1331 | 6474936.127 | 567977.9305 | 0 | 9689.461 | 0 | 948846.0767 | 0 | 1111865.3178 | 2638378.786 | -67662.7123 | -3686.3712 | -71349.0834 | -360593.1312 | -215.6037 | 0 | 0 | 0 | 0 | 0 | -360808.7349 | 8681157.0947 | -15287.7173 | 852827.9921 | 4429008.526 | 9533985.0868 | 8665869.3773 | 9113314.913 | 13962993.6128 | 590244.5941 | -3686.3712 | -360808.7349 | 'Calculations Yr 3'!
Electric | Eversource Energy | 2026 | Planned | C - Commercial & Industrial | C1 - Large Business Energy Solutions | C1b - LCI New Equipment and Construction | 59794.9598 | 2938495.1679 | 316059.0733 | 102505.6454 | 0 | 3416854.8464 | 2915887.201 | 0 | 0 | 875217.0841 | 746895.7297 | 4292071.9306 | 3662782.9307 |  | 695.2895 | 801.1296 | 6471.1018 | 6575.4777 | 95956.2454 | 97521.2534 | -70.3907 | -74.8838 | -703.9074 | -748.8377 | -10480.3261 | -11149.2831 | -140.7815 | -149.7675 | -2096.0652 | -2229.8566 | 0 | 0 | 0 | 0 | 0 | 0 | 0 | 0 | 0 | 0 | 0 | 0 | 0 | 0 | 0 | 0 | -211.1722 | -3144.0978 | 0 | 0 | 1835656.3494 | 1369915.6042 | 1405117.6576 | 1182132.3518 | 5792821.9629 | 414910.4544 | 6207732.4174 | 646467.8076 | 0 | 0.096715 | 0 | 1022311.4807 | 0 | 1197952.6577 | 2866732.0427 | -8920.8756 | -237.9238 | -9158.7993 | -48584.9674 | -29.0487 | 0 | 0 | 0 | 0 | 0 | -48614.0161 | 9016691.6447 | -2359.8696 | 899309.2949 | 3392676.5198 | 9916000.9395 | 9014331.7751 | 9074464.4601 | 13308677.4593 | 414910.5512 | -237.9238 | -48614.0161 | 'Calculations Yr 3'!
Electric | Eversource Energy | 2026 | Planned | C - Commercial & Industrial | C1 - Large Business Energy Solutions | C1c - LCI Midstream | 13033.5319 | 640504.9976 | 68891.5259 | 22343.1976 | 0 | 744773.253 | 635577.1297 | 0 | 0 | 235631.9087 | 201084.3591 | 980405.1617 | 836661.4888 |  | 543.6154 | 620.8295 | 3408.7255 | 4057.785 | 18890.6598 | 22486.2213 | -198.3033 | -236.0754 | -1983.0332 | -2360.7538 | -11454.9565 | -13636.853 | -396.6066 | -472.1508 | -2290.9913 | -2727.3706 | 0 | 0 | 0 | 0 | 0 | 0 | 0 | 0 | 0 | 0 | 0 | 0 | 0 | 0 | 0 | 0 | -594.91 | -3436.487 | 0 | 0 | 433345.8376 | 260254.2324 | 360051.2289 | 189280.522 | 1242931.8209 | 137083.3722 | 1380015.1931 | 199902.2591 | 0 | 3875.9927 | 0 | 340323.7826 | 0 | 398794.0932 | 942896.1277 | -10740.7239 | -565.0269 | -11305.7509 | -57372.013 | -34.3378 | 0 | 0 | 0 | 0 | 0 | -57406.3508 | 2254199.2191 | -2461.5232 | 222958.3987 | 994076.5788 | 2477157.6178 | 2251737.6959 | 2322911.3207 | 3471234.1966 | 140959.3649 | -565.0269 | -57406.3508 | 'Calculations Yr 3'!
Electric | Eversource Energy | 2026 | Planned | C - Commercial & Industrial | C1 - Large Business Energy Solutions | C1d - LCI Direct Install | 7593.9395 | 373187.8818 | 40139.3943 | 13018.1819 | 0 | 433939.3974 | 370316.6777 | 0 | 0 | 338954.3015 | 289257.9738 | 772893.6989 | 659574.6515 |  | 178.7381 | 190.3109 | 1584.3576 | 1669.786 | 10191.513 | 10608.1514 | -1390.2602 | -1479.0003 | -13902.6024 | -14790.0026 | -69513.0121 | -73950.0129 | -2780.5205 | -2958.0005 | -13902.6024 | -14790.0026 | 0 | 0 | 0 | 0 | 0 | 0 | 0 | 0 | 0 | 0 | 0 | 0 | 0 | 0 | 0 | 0 | -4170.7807 | -20853.9036 | 0 | 0 | 210251.085 | 132466.6351 | 200041.0737 | 103920.932 | 646679.7258 | 63181.4748 | 709861.2006 | 54163.6783 | 0 | 1620.6556 | 0 | 93440.0785 | 0 | 109493.8211 | 258718.2335 | -65696.6073 | -3601.5908 | -69298.1981 | -350027.3868 | -209.2723 | 0 | 0 | 0 | 0 | 0 | -350236.6592 | 549044.5769 | -14812.923 | 40091.5347 | 484204.0719 | 589136.1116 | 534231.6539 | 968579.4341 | 1073340.1835 | 64802.1304 | -3601.5908 | -350236.6592 | 'Calculations Yr 3'!
Electric | Eversource Energy | 2026 | Planned | C - Commercial & Industrial | C2 - Small Business Energy Solutions | C2a - SCI Retrofit | 44925.611 | 2342549.7148 | 102687.1108 | 77015.3331 | 0 | 2567177.7697 | 2190786.8896 | 0 | 0 | 3596978.5925 | 3069601.8156 | 6164156.3622 | 5260388.7052 |  | 569.9011 | 663.0971 | 5550.3564 | 5883.957 | 30130.008 | 31778.9649 | -987.4776 | -1050.5081 | -9874.7763 | -10505.0812 | -50397.8525 | -53614.7367 | -1974.9553 | -2101.0162 | -10079.5705 | -10722.9473 | 0 | 0 | 0 | 0 | 0 | 0 | 0 | 0 | 0 | 0 | 0 | 0 | 0 | 0 | 0 | 0 | -2962.4329 | -15119.3557 | 0 | 0 | 672648.2879 | 432526.7981 | 549946.3744 | 310739.627 | 1965861.0874 | 209524.0047 | 2175385.0922 | 193500.9473 | 0 | 5559.9253 | 0 | 332729.5813 | 0 | 389895.1481 | 921685.6019 | -47544.623 | -2576.8903 | -50121.5132 | -253430.7507 | -151.5376 | 0 | 0 | 0 | 0 | 0 | -253582.2883 | 2793366.8926 | -10760.7464 | 268575.9429 | 1559585.1124 | 3061942.8355 | 2782606.1462 | 3097070.6941 | 4621527.9479 | 215083.93 | -2576.8903 | -253582.2883 | 'Calculations Yr 3'!
Electric | Eversource Energy | 2026 | Planned | C - Commercial & Industrial | C2 - Small Business Energy Solutions | C2b - SCI New Equipment and Construction | 28813.645 | 1502425.7774 | 65859.7601 | 49394.8201 | 0 | 1646494.0026 | 1405090.6475 | 0 | 0 | 378402.3016 | 322922.2421 | 2024896.3042 | 1728012.8897 |  | 306.3076 | 381.8133 | 3335.6614 | 3515.6068 | 49543.8385 | 52227.5134 | -180.5153 | -192.0375 | -1805.1526 | -1920.3751 | -24202.9593 | -25747.829 | -361.0305 | -384.075 | -4840.5919 | -5149.5658 | 0 | 0 | 0 | 0 | 0 | 0 | 0 | 0 | 0 | 0 | 0 | 0 | 0 | 0 | 0 | 0 | -541.5458 | -7260.8878 | 15122.7496 | 144563.7776 | 1061839.6065 | 646142.2472 | 837951.3466 | 469895.3692 | 3015828.5696 | 218962.1656 | 3234790.7352 | 304709.0347 | 0 | 4.6026 | 0 | 483347.3932 | 0 | 566390.2882 | 1354451.3187 | -20859.1094 | -609.5486 | -21468.658 | -113348.2578 | -67.8087 | 0 | 0 | 0 | 0 | 1597.7741 | -111818.2924 | 4455955.1035 | -5446.298 | 439989.4349 | 1737796.7517 | 4895944.5384 | 4450508.8054 | 4589242.0539 | 6633741.2901 | 218966.7682 | -609.5486 | -113416.0665 | 'Calculations Yr 3'!
Electric | Eversource Energy | 2026 | Planned | C - Commercial & Industrial | C2 - Small Business Energy Solutions | C2c - SCI Midstream | 72617.4234 | 3786479.9331 | 165982.682 | 124487.0115 | 0 | 4149567.0499 | 3541171.6313 | 0 | 0 | 1328103.2714 | 1133381.2833 | 5477670.3213 | 4674552.9146 |  | 3311.9957 | 4003.6486 | 20571.684 | 24485.1702 | 118095.1992 | 140531.2862 | -1295.9894 | -1542.8445 | -12959.8941 | -15428.4453 | -75595.5974 | -89994.7588 | -2591.9788 | -3085.6891 | -15119.1195 | -17998.9518 | 0 | 0 | 0 | 0 | 0 | 0 | 0 | 0 | 0 | 0 | 0 | 0 | 0 | 0 | 0 | 0 | -3887.9682 | -22678.6792 | 207022.7608 | 2401406.9534 | 2730389.7988 | 1596215.8674 | 2273292.0027 | 1166143.6391 | 7766041.308 | 854793.1242 | 8620834.4322 | 1313587.7579 | 0 | 23754.555 | 0 | 2232227.3128 | 0 | 2615741.5743 | 6185311.2 | -70846.9451 | -3717.094 | -74564.0391 | -378492.5173 | -226.5471 | 0 | 0 | 0 | 0 | 25837.179 | -352881.8854 | 14378699.7078 | -16252.9797 | 1419033.2732 | 6156360.1348 | 15797732.981 | 14362446.7281 | 14806145.6323 | 21954093.1157 | 878547.6792 | -3717.094 | -378719.0644 | 'Calculations Yr 3'!
Electric | Eversource Energy | 2026 | Planned | C - Commercial & Industrial | C2 - Small Business Energy Solutions | C2d - SCI Direct Install | 20926.1208 | 1091147.7279 | 47831.1333 | 35873.35 | 0 | 1195778.332 | 1020457.3768 | 0 | 0 | 927424.306 | 791448.5061 | 2123202.638 | 1811905.8829 |  | 284.2925 | 273.2366 | 2428.1429 | 2571.4703 | 14719.3141 | 15542.2408 | -2160.3995 | -2298.2973 | -21603.9946 | -22982.973 | -131780.1555 | -140191.6548 | -4320.7989 | -4596.5946 | -26356.0311 | -28038.331 | 0 | 0 | 0 | 0 | 0 | 0 | 0 | 0 | 0 | 0 | 0 | 0 | 0 | 0 | 0 | 0 | -6481.1984 | -39534.0467 | 0 | 0 | 296415.9288 | 221713.3049 | 258740.8868 | 174737.0948 | 951607.2153 | 100956.6307 | 1052563.846 | 92929.5926 | 0 | 2025.3258 | 0 | 156236.7684 | 0 | 183079.4777 | 434271.1645 | -122513.4478 | -6007.4392 | -128520.887 | -655484.2282 | -392.3127 | 0 | 0 | 0 | 0 | 0 | -655876.5408 | 702437.5826 | -28579.7174 | 41664.0409 | 744829.8505 | 744101.6234 | 673857.8652 | 1486835.0105 | 1488931.4739 | 102981.9565 | -6007.4392 | -655876.5408 | 'Calculations Yr 3'!
Electric | Eversource Energy | 2026 | Planned | C - Commercial & Industrial | C3 - Municipal Energy Solutions | C3a - Muni Retrofit | 18012.3172 | 939698.8317 | 40685.8597 | 30878.258 | 0 | 1029275.2665 | 878366.4249 | 0 | 0 | 1356380.4474 | 1157512.5558 | 2385655.7139 | 2035878.9808 |  | 269.7829 | 291.8222 | 2386.1231 | 2531.8728 | 15734.0112 | 16615.4209 | -436.8812 | -464.7672 | -4368.8119 | -4647.6722 | -28575.9313 | -30399.9269 | -873.7624 | -929.5344 | -5715.1863 | -6079.9854 | 0 | 0 | 0 | 0 | 0 | 0 | 0 | 0 | 0 | 0 | 0 | 0 | 0 | 0 | 0 | 0 | -1310.6436 | -8572.7794 | 0 | 0 | 344894.7171 | 247019.4897 | 269242.2721 | 158392.2895 | 1019548.7684 | 104236.0159 | 1123784.7842 | 107063.9689 | 0 | 2060.6835 | 0 | 178232.0665 | 0 | 208853.7415 | 496210.4603 | -26447.1196 | -1257.1437 | -27704.2633 | -141666.4517 | -84.8193 | 0 | 0 | 0 | 0 | 0 | -141751.271 | 1450539.7103 | -6226.9522 | 138827.0188 | 757645.9986 | 1589366.7291 | 1444312.7581 | 1619995.2446 | 2347012.7278 | 106296.6993 | -1257.1437 | -141751.271 | 'Calculations Yr 3'!
Electric | Eversource Energy | 2026 | Planned | C - Commercial & Industrial | C3 - Municipal Energy Solutions | C3b - Muni New Equipment and Construction | 10652.4723 | 555450.3399 | 24348.508 | 18261.381 | 0 | 608712.7012 | 519465.3137 | 0 | 0 | 143269.7653 | 122264.0392 | 751982.4665 | 641729.3529 |  | 93.3537 | 131.188 | 983.0088 | 1030.4135 | 14131.4538 | 14841.8176 | -34.3892 | -36.5843 | -343.892 | -365.8426 | -5027.4927 | -5348.3964 | -68.7784 | -73.1685 | -1005.4985 | -1069.6793 | 57.6114 | 57.6114 | 727.1941 | 727.1941 | 0 | 0 | 0 | 0 | 0 | 0 | 0 | 0 | 0 | 0 | 0 | 0 | -45.5562 | -781.0537 | 0 | 0 | 346981.158 | 167525.0337 | 236092.9359 | 120723.5223 | 871322.65 | 65815.7816 | 937138.4316 | 102020.5114 | 0 | 0.10812 | 0 | 162245.8596 | 0 | 190120.9781 | 454387.4572 | -4288.3349 | -116.2162 | -4404.551 | -23346.3444 | -13.96 | 0 | 30561.6852 | 0 | 0 | 0 | 7201.3808 | 1394322.7185 | -617.3427 | 138814.9292 | 502251.7953 | 1533137.6477 | 1393705.3758 | 1391525.8887 | 2035389.443 | 65815.8898 | -116.2162 | 7201.3808 | 'Calculations Yr 3'!
Electric | Eversource Energy | 2026 | Planned | C - Commercial & Industrial | C3 - Municipal Energy Solutions | C3d - Muni Direct Install | 0 | 0 | 0 | 0 | 0 | 0 | 0 | 0 | 0 | 0 | 0 | 0 | 0 |  | 0 | 0 | 0 | 0 | 0 | 0 | 0 | 0 | 0 | 0 | 0 | 0 | 0 | 0 | 0 | 0 | 0 | 0 | 0 | 0 | 0 | 0 | 0 | 0 | 0 | 0 | 0 | 0 | 0 | 0 | 0 | 0 | 0 | 0 | 0 | 0 | 0 | 0 | 0 | 0 | 0 | 0 | 0 | 0 | 0 | 0 | 0 | 0 | 0 | 0 | 0 | 0 | 0 | 0 | 0 | 0 | 0 | 0 | 0 | 0 | 0 | 0 | 0 | 0 | 0 | 0 | 0 | 0 | 0 | 0 | 0 | 0 | 0 | 'Calculations Yr 3'!
Electric | Eversource Energy | 2026 | Planned | C - Commercial & Industrial | C5 - C&I Active Demand Response | C5a - C&I Active Demand Response | 17017.121 | 799804.6875 | 126412.8989 | 29172.2074 | 0 | 972406.9149 | 829835.9177 | 0 | 0 | 0 | 0 | 972406.9149 | 829835.9177 |  | 0 | 0 | 0 | 0 | 0 | 0 | 0 | 0 | 0 | 0 | 0 | 0 | 0 | 0 | 0 | 0 | 0 | 0 | 0 | 0 | 0 | 0 | 0 | 0 | 0 | 0 | 0 | 0 | 0 | 0 | 0 | 0 | 0 | 0 | 0 | 0 | 0 | 0 | 0 | 0 | 0 | 0 | 0 | 0 | 0 | 0 | 0 | 0 | 0 | 0 | 0 | 0 | 0 | 0 | 0 | 0 | 0 | 0 | 0 | 0 | 0 | 0 | 0 | 0 | 0 | 0 | 0 | 0 | 0 | 0 | 0 | 0 | 0 | 'Calculations Yr 3'!
Electric | Eversource Energy | 2026 | Planned | C - Commercial & Industrial | C6a - C&I Education | C6a - C&I Education | 4952.5 | 0 | 28300 | 249747.5 | 0 | 283000 | 241507.5018 | 0 | 0 | 0 | 0 | 283000 | 241507.5018 |  | 0 | 0 | 0 | 0 | 0 | 0 | 0 | 0 | 0 | 0 | 0 | 0 | 0 | 0 | 0 | 0 | 0 | 0 | 0 | 0 | 0 | 0 | 0 | 0 | 0 | 0 | 0 | 0 | 0 | 0 | 0 | 0 | 0 | 0 | 0 | 0 | 0 | 0 | 0 | 0 | 0 | 0 | 0 | 0 | 0 | 0 | 0 | 0 | 0 | 0 | 0 | 0 | 0 | 0 | 0 | 0 | 0 | 0 | 0 | 0 | 0 | 0 | 0 | 0 | 0 | 0 | 0 | 0 | 0 | 0 | 0 | 0 | 0 | 'Calculations Yr 3'!
Electric | Eversource Energy | 2026 | Planned | C - Commercial & Industrial | C6c - C&I Customer Partnerships | C6c - C&I Customer Partnerships | 15216.7496 | 0 | 0 | 0 | 0 | 15216.7496 | 12985.7215 | 0 | 0 | 0 | 0 | 15216.7496 | 12985.7215 |  | 0 | 0 | 0 | 0 | 0 | 0 | 0 | 0 | 0 | 0 | 0 | 0 | 0 | 0 | 0 | 0 | 0 | 0 | 0 | 0 | 0 | 0 | 0 | 0 | 0 | 0 | 0 | 0 | 0 | 0 | 0 | 0 | 0 | 0 | 0 | 0 | 0 | 0 | 0 | 0 | 0 | 0 | 0 | 0 | 0 | 0 | 0 | 0 | 0 | 0 | 0 | 0 | 0 | 0 | 0 | 0 | 0 | 0 | 0 | 0 | 0 | 0 | 0 | 0 | 0 | 0 | 0 | 0 | 0 | 0 | 0 | 0 | 0 | 'Calculations Yr 3'!
Electric | Eversource Energy | 2026 | Planned | C - Commercial & Industrial | C6d - Smart Start | C6d - Smart Start | 525 | 29475 | 0 | 0 | 0 | 30000 | 25601.502 | 0 | 0 | 0 | 0 | 30000 | 25601.502 |  | 0 | 0 | 0 | 0 | 0 | 0 | 0 | 0 | 0 | 0 | 0 | 0 | 0 | 0 | 0 | 0 | 0 | 0 | 0 | 0 | 0 | 0 | 0 | 0 | 0 | 0 | 0 | 0 | 0 | 0 | 0 | 0 | 0 | 0 | 0 | 0 | 0 | 0 | 0 | 0 | 0 | 0 | 0 | 0 | 0 | 0 | 0 | 0 | 0 | 0 | 0 | 0 | 0 | 0 | 0 | 0 | 0 | 0 | 0 | 0 | 0 | 0 | 0 | 0 | 0 | 0 | 0 | 0 | 0 | 0 | 0 | 0 | 0 | 'Calculations Yr 3'!
Electric | Eversource Energy | 2026 | Planned | C - Commercial & Industrial | C6b - C&I Evaluation, Measurement and Verification | C6b - C&I Evaluation, Measurement and Verification | 1527.0336 | 0 | 99000 | 0 | 1110509.5114 | 1211036.5449 | 1033478.4824 | 0 | 0 | 0 | 0 | 1211036.5449 | 1033478.4824 |  | 0 | 0 | 0 | 0 | 0 | 0 | 0 | 0 | 0 | 0 | 0 | 0 | 0 | 0 | 0 | 0 | 0 | 0 | 0 | 0 | 0 | 0 | 0 | 0 | 0 | 0 | 0 | 0 | 0 | 0 | 0 | 0 | 0 | 0 | 0 | 0 | 0 | 0 | 0 | 0 | 0 | 0 | 0 | 0 | 0 | 0 | 0 | 0 | 0 | 0 | 0 | 0 | 0 | 0 | 0 | 0 | 0 | 0 | 0 | 0 | 0 | 0 | 0 | 0 | 0 | 0 | 0 | 0 | 0 | 0 | 0 | 0 | 0 | 'Calculations Yr 3'!
Electric | Eversource Energy | 2026 | Planned | C - Commercial & Industrial | C7 - C&I TBD Pilots/Demonstrations | C7a - TBD C&I Pilot/Demonstration 1 | 0 | 0 | 0 | 0 | 0 | 0 | 0 | 0 | 0 | 0 | 0 | 0 | 0 |  | 0 | 0 | 0 | 0 | 0 | 0 | 0 | 0 | 0 | 0 | 0 | 0 | 0 | 0 | 0 | 0 | 0 | 0 | 0 | 0 | 0 | 0 | 0 | 0 | 0 | 0 | 0 | 0 | 0 | 0 | 0 | 0 | 0 | 0 | 0 | 0 | 0 | 0 | 0 | 0 | 0 | 0 | 0 | 0 | 0 | 0 | 0 | 0 | 0 | 0 | 0 | 0 | 0 | 0 | 0 | 0 | 0 | 0 | 0 | 0 | 0 | 0 | 0 | 0 | 0 | 0 | 0 | 0 | 0 | 0 | 0 | 0 | 0 | 'Calculations Yr 3'!
Electric | Eversource Energy | 2026 | Planned | C - Commercial & Industrial | C7 - C&I TBD Pilots/Demonstrations | C7b - TBD C&I Pilot/Demonstration 2 | 0 | 0 | 0 | 0 | 0 | 0 | 0 | 0 | 0 | 0 | 0 | 0 | 0 |  | 0 | 0 | 0 | 0 | 0 | 0 | 0 | 0 | 0 | 0 | 0 | 0 | 0 | 0 | 0 | 0 | 0 | 0 | 0 | 0 | 0 | 0 | 0 | 0 | 0 | 0 | 0 | 0 | 0 | 0 | 0 | 0 | 0 | 0 | 0 | 0 | 0 | 0 | 0 | 0 | 0 | 0 | 0 | 0 | 0 | 0 | 0 | 0 | 0 | 0 | 0 | 0 | 0 | 0 | 0 | 0 | 0 | 0 | 0 | 0 | 0 | 0 | 0 | 0 | 0 | 0 | 0 | 0 | 0 | 0 | 0 | 0 | 0 | 'Calculations Yr 3'!
[6 empty] | First Reference (column) | [9 empty] | K:K |  |  |  |  | X:X | Z:Z | P:P | M:M | Q:Q | O:O | AC:AC | AA:AA |  |  | AD:AD | AB:AB | AG:AG | AE:AE | AH:AH | AF:AF | AK:AK | AI:AI | AL:AL | AJ:AJ | AO:AO | AM:AM | AP:AP | AN:AN | AS:AS | AQ:AQ | AT:AT | AR:AR | AW:AW | AU:AU | AX:AX | AV:AV | AY:AY | AZ:AZ | BA:BA | BC:BC | BD:BD | BE:BE | BF:BF | BG:BG | BH:BH | BN:BN |  | BP:BP | BQ:BQ | BR:BR | BS:BS | BT:BT | BU:BU | BV:BV |  | CF:CF | CO:CO |  | CQ:CQ | CT:CT | CU:CU | CV:CV | CW:CW | CX:CX | CY:CY |  |  | DC:DC | DE:DE | DJ:DJ
[6 empty] | First Reference (name) | [9 empty] | Customer Cost (Total) |  |  |  |  | Annual Net Winter kW | Annual Net Summer kw | Net Annual MWh Savings | Adjusted Gross Annual MWh Savings | Net Lifetime MWh Savings | Adjusted Gross Lifetime MWh Savings | Net Annual Gas Savings (MMBTU) | Adj. Gross Annual Gas Savings (MMBTU) |  |  | Net Lifetime Gas Savings (MMBTU) | Adj. Gross Lifetime Gas Savings (MMBTU) | Net Annual Oil Savings (MMBTU) | Adj Gross Annual Oil Savings (MMBTU) | Net Lifetime Oil Savings (MMBTU) | Adj Gross Lifetime Oil Savings (MMBTU) | Net Annual Propane Savings (MMBTU) | Adj Gross Annual Propane Savings (MMBTU) | Net Lifetime Propane Savings (MMBTU) | Adj Gross Lifetime Propane Savings (MMBTU) | Net Annual Kerosene Savings (MMBTU) | Adj Gross Annual Kerosene Savings (MMBTU) | Net Lifetime Kerosene Savings (MMBTU) | Adj Gross Lifetime Kerosene Savings (MMBTU) | Net Annual Cord Wood Savings (MMBTU) | Adj Gross Annual Cord Wood Savings (MMBTU) | Net Lifetime Cord Wood Savings (MMBTU) | Adj Gross Lifetime Cord Wood Savings (MMBTU) | Net Annual Wood Pellet Savings (MMBTU) | Adj Gross Annual Wood Pellet Savings (MMBTU) | Net Lifetime Wood Pellet Savings (MMBTU) | Adj Gross Lifetime Wood Pellet Savings (MMBTU) | Total Net Annual MMBTU | Total Net Lifetime MMBTU | Net Annual Res Water Savings Gallons | Net Lifetime Water Savings Gallons | Winter Peak Energy Benefits ($) | Winter Off-Peak Energy Benefits ($) | Summer Peak Energy Benefits ($) | Summer Off-Peak Energy Benefits ($) | Total Avoided Energy Benefits ($) | Total Energy DRIPE Benefits ($) |  | Summer Generation Benefits ($) | Winter Generation ($) | Electric Capacity DRIPE ($) | Reliability ($) | PTF Benefits ($) | Transmission Benefits ($) | Distribution Benefits ($) |  | Total Avoided Gas Benefits ($) | Total Gas DRIPE |  | Fuel Oil - Residential Distillate | Oil DRIPE | Kerosene | Propane | Cord Wood | Pellet Wood | Res Water |  |  | Fossil Emissions (oil, gas, propane, kerosene) | Total Non-Resource Benefits | Total Avoided Environmental Benefits ($)
[6 empty] | Second Reference (column) | [48 empty] | BB:BB | [19 empty] | CR:CR | [5 empty] | CZ:CZ |  |  | DD:DD
[6 empty] | Second Reference (name) | [48 empty] | Net Annual C&I Water Savings Gallons | [19 empty] | Fuel Oil - Com Fuel | [5 empty] | C&I Water |  |  | Fossil Emissions Based on RGGI
[6 empty] | Third Reference (column) | [68 empty] | CS:CS
[6 empty] | Third Reference (name) | [68 empty] | Fuel Oil - Industrial
[6 empty] | Notes | [15 empty] | Watch the 'First Reference' if adding columns in Calculations sheets | [8 empty] | Multiplied by 10 | Multiplied by 10 | [22 empty] | Res + C&I | [19 empty] | Res + C&I | [5 empty] | Res + C&I | Gas not included |  | Not Included in total benefits | [8 empty] | Water not included

## ADR Primary Data
Distribution Company | Program Administrator | Year | Reporting Period | Sector | Program (Dropdown) | Subprogram (Dropdown) | Program Planning & Administration | Customer Incentives | Implementation Services | Education and Marketing | EM&V | Total Program Costs (nominal) | Total Program Costs (2024$) | Performance Incentive (nominal) | Performance Incentive (2024$) | Participant Costs (nominal) | Participant Costs (2024$) | Total Resource Costs (nominal) | Total Resource Costs (2024$) | Participants | Winter Capacity (kW) | Summer Capacity (kW) | Net Annual Energy (MWh) | Adj Gross Annual Energy (MWh) | Net Lifetime Energy (MWh) | Adj Gross Lifetime Energy (MWh) | Net Annual Natural Gas (MMBTU) | Adj Gross Annual Natural Gas (MMBTU) | Net Annual Natural Gas (Therms) | Adj Gross Annual Natural Gas (Therms) | Net Lifetime Natural Gas (Therms) | Adj Gross Lifetime Natural Gas (Therms) | Net Annual Oil (MMBTU) | Adj Gross Annual Oil (MMBTU) | Net Lifetime Oil (MMBTU) | Adj Gross Lifetime Oil (MMBTU) | Net Annual Propane (MMBTU) | Adj Gross Annual Propane (MMBTU) | Lifetime Propane (MMBTU) | Adj Gross Lifetime Propane (MMBTU) | Net Annual Kerosene (MMBTU) | Adj Gross Annual Kerosene (MMBTU) | Net Lifetime Kerosene (MMBTU) | Adj Gross Lifetime Kerosene (MMBTU) | Net Annual Cord Wood (MMBTU) | Adj Gross Annual Cord Wood (MMBTU) | Net Lifetime Cord Wood (MMBTU) | Adj Gross Lifetime Cord Wood (MMBTU) | Net Annual Wood Pellet (MMBTU) | Adj Gross Annual Wood Pellet (MMBTU) | Net Lifetime Wood Pellet (MMBTU) | Adj Gross Lifetime Wood Pellet (MMBTU) | Total Net Annual MMBTU | Total Net Lifetime MMBTU | Annual Water (Gallons) | Lifetime Water (Gallons) | Winter Peak Energy Benefits ($) | Winter Off-Peak Energy Benefits ($) | Summer Peak Energy Benefits ($) | Summer Off-Peak Energy Benefits ($) | Energy Benefits | DRIPE Energy Benefits | Total Energy Benefits | Summer Capacity Benefits | Winter Capacity Benefits | DRIPE Capacity Benefits | Reliability Benefits | Pooled Transmission Facilities (PTF) Benefits | Transmission Capacity Benefits | Distribution Capacity Benefits | Total Capacity Benefits | Natural Gas Benefits | Natural Gas DRIPE Benefits | Total Gas Benefits | Oil Benefits | Oil DRIPE Benefits | Kerosene Benefits | Propane Benefits | Cord Wood Benefits | Wood Pellet Benefits | Water Benefits | Total Other Resource Benefits | Total Resource Benefits | Fossil Emissions | Total Non-Resource Benefits | Total Avoided Environmental Benefits | Total Benefits (Legacy NH TRC) | Total Benefits (Granite State Test) | Total Benefits (Utility Cost Test) | Total Benefits (Secondary GST) | Total Electric DRIPE | Total Gas DRIPE | Other fuels benefit (all except gas) | Key
Electric | Eversource Energy | 2024 | Planned | A - Residential | A5 - Residential Active Demand Response | A5a - Residential Active Demand Response | 4620.1206 | 114975 | 134643.5132 | 9768.2549 | 0 | 264006.8886 | 264006.8886 | 0 | 0 | 0 | 0 | 264006.8886 | 264006.8886 |  | 0 | 1322.781 | -3.4798 | -3.4798 | -3.4798 | -3.4798 | 0 | 0 | 0 | 0 | 0 | 0 | 0 | 0 | 0 | 0 | 0 | 0 | 0 | 0 | 0 | 0 | 0 | 0 | 0 | 0 | 0 | 0 | 0 | 0 | 0 | 0 | 0 | 0 | 0 | 0 | 0 | 0 | 0 | 0 | 0.69156 | 6.9455 | 7.6371 | 16483.121 | 0 | 7156.3773 | 0 | 128062.4941 | 0 | 150064.6408 | 301766.6331 | 0 | 0 | 0 | 0 | 0 | 0 | 0 | 0 | 0 | 0 | 0 | 301774.2702 | 0 | 0 | -553.1043 | 301774.2702 | 301774.2702 | 301774.2702 | 301221.1658 | 7163.3228 | 0 | 0 | 'CalcsYr1'!
Electric | Eversource Energy | 2024 | Planned | B - Income Eligible | B1 - Home Energy Assistance |  | 0 | 0 | 0 | 0 | 0 | 0 | 0 | 0 | 0 | 0 | 0 | 0 | 0 |  | 0 | 0 | 0 | 0 | 0 | 0 | 0 | 0 | 0 | 0 | 0 | 0 | 0 | 0 | 0 | 0 | 0 | 0 | 0 | 0 | 0 | 0 | 0 | 0 | 0 | 0 | 0 | 0 | 0 | 0 | 0 | 0 | 0 | 0 | 0 | 0 | 0 | 0 | 0 | 0 | 0 | 0 | 0 | 0 | 0 | 0 | 0 | 0 | 0 | 0 | 0 | 0 | 0 | 0 | 0 | 0 | 0 | 0 | 0 | 0 | 0 | 0 | 0 | 0 | 0 | 0 | 0 | 0 | 0 | 0 | 0 | 0 | 0 | 'CalcsYr1'!
Electric | Eversource Energy | 2024 | Planned | C - Commercial & Industrial | C5 - C&I Active Demand Response | C5a - C&I Active Demand Response | 10890.9574 | 511875 | 80904.2553 | 18670.2128 | 0 | 622340.4255 | 622340.4255 | 0 | 0 | 0 | 0 | 622340.4255 | 622340.4255 |  | 0 | 10493.775 | 0 | 0 | 0 | 0 | 0 | 0 | 0 | 0 | 0 | 0 | 0 | 0 | 0 | 0 | 0 | 0 | 0 | 0 | 0 | 0 | 0 | 0 | 0 | 0 | 0 | 0 | 0 | 0 | 0 | 0 | 0 | 0 | 0 | 0 | 0 | 0 | 0 | 0 | 0 | 0 | 0 | 69024.3395 | 0 | 29967.8814 | 0 | 1015934.6094 | 0 | 1190480.1896 | 2305407.0199 | 0 | 0 | 0 | 0 | 0 | 0 | 0 | 0 | 0 | 0 | 0 | 2305407.0199 | 0 | 0 | 0 | 2305407.0199 | 2305407.0199 | 2305407.0199 | 2305407.0199 | 29967.8814 | 0 | 0 | 'CalcsYr1'!
Electric | Eversource Energy | 2025 | Planned | A - Residential | A5 - Residential Active Demand Response | A5a - Residential Active Demand Response | 5775.1507 | 143718.75 | 168304.3915 | 12210.3186 | 0 | 330008.6108 | 304857.8391 | 0 | 0 | 0 | 0 | 330008.6108 | 304857.8391 |  | 0 | 1639.3263 | -4.3498 | -4.3498 | -4.3498 | -4.3498 | 0 | 0 | 0 | 0 | 0 | 0 | 0 | 0 | 0 | 0 | 0 | 0 | 0 | 0 | 0 | 0 | 0 | 0 | 0 | 0 | 0 | 0 | 0 | 0 | 0 | 0 | 0 | 0 | 0 | 0 | 0 | 0 | 0 | 0 | 17.0823 | 9.3363 | 26.4186 | 21654.3799 | 0 | 9269.24 | 0 | 162644.4728 | 0 | 190588.0763 | 384156.169 | 0 | 0 | 0 | 0 | 0 | 0 | 0 | 0 | 0 | 0 | 0 | 384182.5876 | 0 | 0 | -620.4179 | 384182.5876 | 384182.5876 | 384182.5876 | 383562.1697 | 9278.5763 | 0 | 0 | 'CalcsYr2'!
Electric | Eversource Energy | 2025 | Planned | B - Income Eligible | B1 - Home Energy Assistance |  | 0 | 0 | 0 | 0 | 0 | 0 | 0 | 0 | 0 | 0 | 0 | 0 | 0 |  | 0 | 0 | 0 | 0 | 0 | 0 | 0 | 0 | 0 | 0 | 0 | 0 | 0 | 0 | 0 | 0 | 0 | 0 | 0 | 0 | 0 | 0 | 0 | 0 | 0 | 0 | 0 | 0 | 0 | 0 | 0 | 0 | 0 | 0 | 0 | 0 | 0 | 0 | 0 | 0 | 0 | 0 | 0 | 0 | 0 | 0 | 0 | 0 | 0 | 0 | 0 | 0 | 0 | 0 | 0 | 0 | 0 | 0 | 0 | 0 | 0 | 0 | 0 | 0 | 0 | 0 | 0 | 0 | 0 | 0 | 0 | 0 | 0 | 'CalcsYr2'!
Electric | Eversource Energy | 2025 | Planned | C - Commercial & Industrial | C5 - C&I Active Demand Response | C5a - C&I Active Demand Response | 13613.6968 | 639843.75 | 101130.3191 | 23337.766 | 0 | 777925.5319 | 718637.9048 | 0 | 0 | 0 | 0 | 777925.5319 | 718637.9048 |  | 0 | 13117.2188 | 0 | 0 | 0 | 0 | 0 | 0 | 0 | 0 | 0 | 0 | 0 | 0 | 0 | 0 | 0 | 0 | 0 | 0 | 0 | 0 | 0 | 0 | 0 | 0 | 0 | 0 | 0 | 0 | 0 | 0 | 0 | 0 | 0 | 0 | 0 | 0 | 0 | 0 | 0 | 0 | 0 | 91090.8679 | 0 | 38991.7941 | 0 | 1301414.6075 | 0 | 1525007.9034 | 2956505.173 | 0 | 0 | 0 | 0 | 0 | 0 | 0 | 0 | 0 | 0 | 0 | 2956505.173 | 0 | 0 | 0 | 2956505.173 | 2956505.173 | 2956505.173 | 2956505.173 | 38991.7941 | 0 | 0 | 'CalcsYr2'!
Electric | Eversource Energy | 2026 | Planned | A - Residential | A5 - Residential Active Demand Response | A5a - Residential Active Demand Response | 7218.9384 | 179648.4375 | 210380.4894 | 15262.8982 | 0 | 412510.7635 | 352029.8373 | 0 | 0 | 0 | 0 | 412510.7635 | 352029.8373 |  | 0 | 1885.2252 | -5.0023 | -5.0023 | -5.0023 | -5.0023 | 0 | 0 | 0 | 0 | 0 | 0 | 0 | 0 | 0 | 0 | 0 | 0 | 0 | 0 | 0 | 0 | 0 | 0 | 0 | 0 | 0 | 0 | 0 | 0 | 0 | 0 | 0 | 0 | 0 | 0 | 0 | 0 | 0 | 0 | 33.6582 | 11.5349 | 45.1931 | 25520.1663 | 0 | 10924.0047 | 0 | 191680.1136 | 0 | 224612.2692 | 452736.5537 | 0 | 0 | 0 | 0 | 0 | 0 | 0 | 0 | 0 | 0 | 0 | 452781.7468 | 0 | 0 | -724.8505 | 452781.7468 | 452781.7468 | 452781.7468 | 452056.8963 | 10935.5396 | 0 | 0 | 'CalcsYr3'!
Electric | Eversource Energy | 2026 | Planned | B - Income Eligible | B1 - Home Energy Assistance |  | 0 | 0 | 0 | 0 | 0 | 0 | 0 | 0 | 0 | 0 | 0 | 0 | 0 |  | 0 | 0 | 0 | 0 | 0 | 0 | 0 | 0 | 0 | 0 | 0 | 0 | 0 | 0 | 0 | 0 | 0 | 0 | 0 | 0 | 0 | 0 | 0 | 0 | 0 | 0 | 0 | 0 | 0 | 0 | 0 | 0 | 0 | 0 | 0 | 0 | 0 | 0 | 0 | 0 | 0 | 0 | 0 | 0 | 0 | 0 | 0 | 0 | 0 | 0 | 0 | 0 | 0 | 0 | 0 | 0 | 0 | 0 | 0 | 0 | 0 | 0 | 0 | 0 | 0 | 0 | 0 | 0 | 0 | 0 | 0 | 0 | 0 | 'CalcsYr3'!
Electric | Eversource Energy | 2026 | Planned | C - Commercial & Industrial | C5 - C&I Active Demand Response | C5a - C&I Active Demand Response | 17017.121 | 799804.6875 | 126412.8989 | 29172.2074 | 0 | 972406.9149 | 829835.9177 | 0 | 0 | 0 | 0 | 972406.9149 | 829835.9177 |  | 0 | 15084.8016 | 0 | 0 | 0 | 0 | 0 | 0 | 0 | 0 | 0 | 0 | 0 | 0 | 0 | 0 | 0 | 0 | 0 | 0 | 0 | 0 | 0 | 0 | 0 | 0 | 0 | 0 | 0 | 0 | 0 | 0 | 0 | 0 | 0 | 0 | 0 | 0 | 0 | 0 | 0 | 0 | 0 | 107352.6054 | 0 | 45952.693 | 0 | 1533745.9397 | 0 | 1797255.5913 | 3484306.8294 | 0 | 0 | 0 | 0 | 0 | 0 | 0 | 0 | 0 | 0 | 0 | 3484306.8294 | 0 | 0 | 0 | 3484306.8294 | 3484306.8294 | 3484306.8294 | 3484306.8294 | 45952.693 | 0 | 0 | 'CalcsYr3'!
[6 empty] | First Reference (column) | [9 empty] | K:K |  |  |  |  | X:X | Z:Z | P:P | M:M | Q:Q | O:O | AC:AC | AA:AA |  |  | AD:AD | AB:AB | AG:AG | AE:AE | AH:AH | AF:AF | AK:AK | AI:AI | AL:AL | AJ:AJ | AO:AO | AM:AM | AP:AP | AN:AN | AS:AS | AQ:AQ | AT:AT | AR:AR | AW:AW | AU:AU | AX:AX | AV:AV | AY:AY | AZ:AZ | BA:BA | BC:BC | BD:BD | BE:BE | BF:BF | BG:BG | BH:BH | BN:BN |  | BP:BP | BQ:BQ | BR:BR | BS:BS | BT:BT | BU:BU | BV:BV |  | CF:CF | CO:CO |  | CQ:CQ | CT:CT | CU:CU | CV:CV | CW:CW | CX:CX | CY:CY |  |  | DC:DC | DE:DE | DJ:DJ
[6 empty] | First Reference (name) | [9 empty] | Customer Cost (Total) |  |  |  |  | Annual Net Winter kW | Annual Net Summer kw | Net Annual MWh Savings | Adjusted Gross Annual MWh Savings | Net Lifetime MWh Savings | Adjusted Gross Lifetime MWh Savings | Net Annual Gas Savings (MMBTU) | Adj. Gross Annual Gas Savings (MMBTU) |  |  | Net Lifetime Gas Savings (MMBTU) | Adj. Gross Lifetime Gas Savings (MMBTU) | Net Annual Oil Savings (MMBTU) | Adj Gross Annual Oil Savings (MMBTU) | Net Lifetime Oil Savings (MMBTU) | Adj Gross Lifetime Oil Savings (MMBTU) | Net Annual Propane Savings (MMBTU) | Adj Gross Annual Propane Savings (MMBTU) | Net Lifetime Propane Savings (MMBTU) | Adj Gross Lifetime Propane Savings (MMBTU) | Net Annual Kerosene Savings (MMBTU) | Adj Gross Annual Kerosene Savings (MMBTU) | Net Lifetime Kerosene Savings (MMBTU) | Adj Gross Lifetime Kerosene Savings (MMBTU) | Net Annual Cord Wood Savings (MMBTU) | Adj Gross Annual Cord Wood Savings (MMBTU) | Net Lifetime Cord Wood Savings (MMBTU) | Adj Gross Lifetime Cord Wood Savings (MMBTU) | Net Annual Wood Pellet Savings (MMBTU) | Adj Gross Annual Wood Pellet Savings (MMBTU) | Net Lifetime Wood Pellet Savings (MMBTU) | Adj Gross Lifetime Wood Pellet Savings (MMBTU) | Total Net Annual MMBTU | Total Net Lifetime MMBTU | Net Annual Res Water Savings Gallons | Net Lifetime Water Savings Gallons | Winter Peak Energy Benefits ($) | Winter Off-Peak Energy Benefits ($) | Summer Peak Energy Benefits ($) | Summer Off-Peak Energy Benefits ($) | Total Avoided Energy Benefits ($) | Total Energy DRIPE Benefits ($) |  | Summer Generation Benefits ($) | Winter Generation ($) | Electric Capacity DRIPE ($) | Reliability ($) | PTF Benefits ($) | Transmission Benefits ($) | Distribution Benefits ($) |  | Total Avoided Gas Benefits ($) | Total Gas DRIPE |  | Fuel Oil - Residential Distillate | Oil DRIPE | Kerosene | Propane | Cord Wood | Pellet Wood | Res Water |  |  | Fossil Emissions (oil, gas, propane, kerosene) | Total Non-Resource Benefits | Total Avoided Environmental Benefits
[6 empty] | Second Reference (column) | [48 empty] | BB:BB | [19 empty] | CR:CR | [5 empty] | CZ:CZ |  |  | DD:DD
[6 empty] | Second Reference (name) | [48 empty] | Net Annual C&I Water Savings Gallons | [19 empty] | Fuel Oil - Com Fuel | [5 empty] | C&I Water |  |  | Fossil Emissions Based on RGGI
[6 empty] | Third Reference (column) | [68 empty] | CS:CS
[6 empty] | Third Reference (name) | [68 empty] | Fuel Oil - Industrial
[6 empty] | Notes | [24 empty] | Multiplied by 10 | Multiplied by 10 | [22 empty] | Res + C&I | [19 empty] | Res + C&I | [5 empty] | Res + C&I | Gas not included |  | Not Included in total benefits | [8 empty] | Water not included

## MMBTU by Fuel Type (hidden)
2024 | Adjusted Gross Annual MMBtu
|  | Oil | NG | LP | Kerosene | Wood
| B - Income Eligible | 5193.2361 | -518.8336 | 2047.1937 | 1738.3541 | 49.8368
| A - Residential | 28646.4196 | 1294.4084 | 25561.5892 | 110.5187 | 2679.1907
| C1 - Large Business Energy Solutions | -6579.9395 | -3289.9697 | 0 | 0 | 0
| C2 - Small Business Energy Solutions | -9847.3316 | -4923.6658 | 0 | 0 | 0
| C3 - Municipal Energy Solutions | -839.1012 | -419.5506 | 53.4429 | 0 | 0
| Total | 16573.2834 | -7857.6114 | 27662.2257 | 1848.8728 | 2729.0275
Adjusted Gross Lifetime MMBtu
|  | Oil | NG | LP | Kerosene | Wood
| B - Income Eligible | 125304.7525 | -3105.0557 | 47654.5479 | 39849.3014 | 880.422
| A - Residential | 533515.6198 | 19312.8143 | 559108.9982 | 2310.4278 | 55299.0771
| C1 - Large Business Energy Solutions | -34899.6695 | -17449.8348 | 0 | 0 | 0
| C2 - Small Business Energy Solutions | -60032.0354 | -30016.0177 | 0 | 0 | 0
| C3 - Municipal Energy Solutions | -6003.8947 | -3001.9473 | 674.5771 | 0 | 0
| Total | 557884.7727 | -34260.0412 | 607438.1232 | 42159.7291 | 56179.4991
2025 | Adjusted Gross Annual MMBtu
|  | Oil | NG | LP | Kerosene | Wood
| B - Income Eligible | 5920.2892 | -591.4703 | 2333.8008 | 1981.7236 | 56.814
| A - Residential | 29702.9536 | 1401.5892 | 27139.7102 | 113.9519 | 2758.9791
| C1 - Large Business Energy Solutions | -6346.8665 | -3173.4332 | 0 | 0 | 0
| C2 - Small Business Energy Solutions | -9524.0601 | -4762.03 | 0 | 0 | 0
| C3 - Municipal Energy Solutions | -822.3192 | -411.1596 | 52.374 | 0 | 0
| Total | 18929.997 | -7536.504 | 29525.885 | 2095.6755 | 2815.793
Adjusted Gross Lifetime MMBtu
|  | Oil | NG | LP | Kerosene | Wood
| B - Income Eligible | 142847.4178 | -3539.7635 | 54326.1846 | 45428.2036 | 1003.6811
| A - Residential | 552656.0572 | 20964.6296 | 594286.6954 | 2381.1561 | 56943.194
| C1 - Large Business Energy Solutions | -33656.0136 | -16828.0068 | 0 | 0 | 0
| C2 - Small Business Energy Solutions | -58068.6292 | -29034.3146 | 0 | 0 | 0
| C3 - Municipal Energy Solutions | -5883.8168 | -2941.9084 | 661.0856 | 0 | 0
| Total | 597895.0155 | -31379.3636 | 649273.9656 | 47809.3596 | 57946.8751
2026 | Adjusted Gross Annual MMBtu
|  | Oil | NG | LP | Kerosene | Wood
| B - Income Eligible | 6470.8761 | -646.4771 | 2550.8443 | 2166.0239 | 62.0976
| A - Residential | 30663.0786 | 1541.5109 | 27562.0119 | 116.5387 | 2810.6832
| C1 - Large Business Energy Solutions | -6152.3292 | -3076.1646 | 0 | 0 | 0
| C2 - Small Business Energy Solutions | -9248.7635 | -4624.3818 | 0 | 0 | 0
| C3 - Municipal Energy Solutions | -942.5408 | -471.2704 | 57.6114 | 0 | 0
| Total | 20790.3212 | -7276.7829 | 30170.4676 | 2282.5626 | 2872.7809
Adjusted Gross Lifetime MMBtu
|  | Oil | NG | LP | Kerosene | Wood
| B - Income Eligible | 156132.2276 | -3868.9615 | 59378.5197 | 49653.0265 | 1097.0234
| A - Residential | 569028.0907 | 23060.3609 | 602706.3892 | 2431.8941 | 58001.6385
| C1 - Large Business Energy Solutions | -32622.4687 | -16311.2344 | 0 | 0 | 0
| C2 - Small Business Energy Solutions | -56395.3129 | -28197.6565 | 0 | 0 | 0
| C3 - Municipal Energy Solutions | -6720.6848 | -3360.3424 | 727.1941 | 0 | 0
| Total | 629421.8519 | -28677.8339 | 662812.103 | 52084.9207 | 59098.662

## Sheet1 (hidden)
Residential Programs | 2021 Actual | 2022 Actual | 2023 Plan | 2024 | 2025 | 2026
B1 - Home Energy Assistance | 9033.6383 | 5876.7341 | 8906.8914 | 10056.3717 |  |  | 1.1132 | 1.1291
A1 - Energy Star Homes | 1925.9499 | 1944.6769 | 1998.3358 | 2354.1737 | 2443.8841 | 2507.8622 | 1.2223 | 1.1781 | 1.0381 | 1.0262
A2 - Home Performance with Energy Star | 7027.3721 | 4224.5505 | 7538.5608 | 7946.9006 | 8451.8996 | 8905.7568 | 1.1308 | 1.0542 | 1.0635 | 1.0537
A3 - Energy Star Products | 5711.8791 | 2376.9274 | 4463.8733 | 5255.5358 | 5965.0524 | 6551.9396 | 0.92011 | 1.1773 | 1.135 | 1.0984

## Three-year snapshot (hidden)
Year | Sector | Program Budget | Annual MWh Savings | Lifetime MWh Savings | Total Benefits | Active Demad Savings (kW) | Lifetime MMBtu Savings
2024 | A - Residential | 16997811.4155 | 8307.3126 | 129086.5376 | 47894224.0178 | 1322.781 | 1169546.9371
| B - Income Eligible | 10119789.4181 | 2730.036 | 36091.8835 | 14210356.8462 | 0 | 210583.968
| C - Commercial & Industrial | 23670664.581 | 63960.871 | 486742.3934 | 48313521.3959 | 10493.775 | -150728.8222
| Total | 50788265.4146 | 74998.2197 | 651920.8144 | 110418102.2599 | 11816.556 | 1229402.0829
2025 | A - Residential | 18412079.4518 | 9513.2304 | 146289.3256 | 53410373.179 | 1639.3263 | 1227231.7324
| B - Income Eligible | 10902030.3015 | 3042.5198 | 39569.1479 | 16578885.8361 | 0 | 240065.7235
| C - Commercial & Industrial | 23560319.959 | 61744.4837 | 470052.6968 | 47923845.6335 | 13117.2188 | -145751.6037
| Total | 52874429.7123 | 74300.2339 | 655911.1703 | 117913104.6486 | 14756.545 | 1321545.8521
2026 | A - Residential | 19677665.3909 | 10439.169 | 159095.1252 | 57483117.5445 | 1885.2252 | 1255228.3734
| B - Income Eligible | 11443971.3632 | 3275.0133 | 42108.7386 | 18587817.1937 | 0 | 262391.8358
| C - Commercial & Industrial | 23749443.5221 | 60371.6015 | 460204.2344 | 49057915.0104 | 15084.8016 | -142880.5055
| Total | 54871080.2761 | 74085.7838 | 661408.0982 | 125128849.7485 | 16970.0268 | 1374739.7037
Term Total |  | 158533775.403 | 223384.2373 | 1969240.083 | 353460056.6571 | 43543.1277 | 3925687.6387
Year | Sector | PP&A | Customer Incentives | Implementation Services | Education and Marketing | EM&V | Total Program Budget
2024 | A - Residential | 282427.3179 | 13328060.6141 | 1670087.2789 | 878581.0462 | 838655.1585 | 16997811.4155
| B - Income Eligible | 169040.5506 | 7247415.0575 | 1162340.2274 | 1080664.2007 | 460329.3819 | 10119789.4181
| C - Commercial & Industrial | 410128.3239 | 19643615.7334 | 1501915.7681 | 940200.5748 | 1174804.1807 | 23670664.581
| Total | 861596.1924 | 40219091.405 | 4334343.2743 | 2899445.8217 | 2473788.7211 | 50788265.4146
2025 | A - Residential | 306808.8026 | 14495019.8068 | 1797334.828 | 953220.5177 | 859695.4967 | 18412079.4518
| B - Income Eligible | 182189.6717 | 8229022.7082 | 1276421.7348 | 723204.2676 | 491191.9191 | 10902030.3015
| C - Commercial & Industrial | 407746.7194 | 19534666.9454 | 1606559.2998 | 909795.7479 | 1101551.2465 | 23560319.959
| Total | 896745.1937 | 42258709.4605 | 4680315.8626 | 2586220.5332 | 2452438.6623 | 52874429.7123
2026 | A - Residential | 327917.7349 | 15681429.4451 | 1803626.8437 | 945634.6353 | 919056.7319 | 19677665.3909
| B - Income Eligible | 190888.6894 | 9027839.2632 | 1341051.153 | 348146.0022 | 536046.2554 | 11443971.3632
| C - Commercial & Industrial | 410899.6121 | 19673202.3293 | 1638778.8625 | 916053.2068 | 1110509.5114 | 23749443.5221
| Total | 929706.0364 | 44382471.0375 | 4783456.8592 | 2209833.8443 | 2565612.4987 | 54871080.2761
Term Total |  | 2688047.4225 | 126860271.903 | 13798115.9961 | 7695500.1992 | 7491839.8821 | 158533775.403

## 1. Att E1 Cost Eff
Eversource Energy
NHPUC Docket No. DE 23-XXX
June 30, 2023 Plan Filing (2024-2026)
Attachment E1 (2024)
Page 1 of 12
Program Cost-Effectiveness - 2024 PLAN
| Benefit/Cost Ratios |  |  |  | Benefits ($000)
| Granite State Test | Total Resource Cost Test | Utility Cost Test | Secondary Granite State Test | Granite State Test | Total Resource Cost Test | Utility Cost Test | Secondary Granite State Test | Utility Costs ($000 - 2024$)2 | Customer Costs ($000 - 2024$)2 | Annual Net MWh Savings | Lifetime Net MWh Savings | Winter kW Savings | Summer kW Savings | Number of Customers Served | Annual Net MMBtu Savings | Lifetime Net MMBtu Savings | Utility Costs ($000)2 | Customer Costs ($000)2
Income Eligible Programs
B1 - Home Energy Assistance | 1.6361 | 1.6361 | 0.40883 | 1.7908 | 14210.3568 | 14210.3568 | 3550.9039 | 15554.0158 | 8685.46 | 0 | 2730.036 | 36091.8835 | 495.2379 | 410.4439 | 672 | 8509.787 | 210583.968 | 8685.46 | 0
B2a - IE Education | - | - | - | - | 0 | 0 | 0 | 0 | 974 | 0 | 0 | 0 | 0 | 0 |  | 0 | 0 | 974 | 0
B2b - IE Evaluation, Measurement and Verification | - | - | - | - | 0 | 0 | 0 | 0 | 460.3294 | 0 | 0 | 0 | 0 | 0 |  | 0 | 0 | 460.3294 | 0
B3 - IE TBD Pilots/Demonstrations | - | - | - | - | 0 | 0 | 0 | 0 | 0 | 0 | 0 | 0 | 0 | 0 |  | 0 | 0 | 0 | 0
Sub-Total Income Eligible | 1.4042 | 1.4042 | 0.35089 | 1.537 | 14210.3568 | 14210.3568 | 3550.9039 | 15554.0158 | 10119.7894 | 0 | 2730.036 | 36091.8835 | 495.2379 | 410.4439 | 672 | 8509.787 | 210583.968 | 10119.7894 | 0
Residential Programs
A1 - Energy Star Homes | 7.9053 | 5.7442 | 1.1501 | 5.9943 | 18610.3674 | 23192.0619 | 2707.5106 | 24201.7157 | 2354.1737 | 1683.2681 | 1612.031 | 37758.4714 | 475.6038 | 91.9337 | 992.92 | 19335.7618 | 444585.1445 | 2354.1737 | 1683.2681
A2 - Home Performance | 2.3377 | 2.1167 | 0.18861 | 2.1535 | 18577.699 | 23106.502 | 1498.8422 | 23507.6275 | 7946.9006 | 2969.2404 | 670.6011 | 12756.8612 | 92.7047 | 181.7799 | 2140.4918 | 34537.0606 | 660733.1634 | 7946.9006 | 2969.2404
A3 - Energy Star Products | 1.9797 | 1.669 | 1.6605 | 2.054 | 10404.3833 | 12914.5893 | 8726.6574 | 15894.1413 | 5255.5358 | 2482.5953 | 6028.1603 | 78574.6849 | 1909.9604 | 1136.6718 | 15593.7833 | 4419.3042 | 64228.6292 | 5255.5358 | 2482.5953
A4 - Residential Behavior | - | - | - | - | 0 | 0 | 0 | 0 | 3.0653 | 0 | 0 | 0 | 0 | 0 |  | 0 | 0 | 3.0653 | 0
A5 - Residential Active Demand Response | 1.1431 | 1.1431 | 1.1431 | 1.141 | 301.7743 | 301.7743 | 301.7743 | 301.2212 | 264.0069 | 0 | -3.4798 | -3.4798 | 0 | 1322.781 | 2099.6 | 0 | 0 | 264.0069 | 0
A6a - Res Education | - | - | - | - | 0 | 0 | 0 | 0 | 291 | 0 | 0 | 0 | 0 | 0 |  | 0 | 0 | 291 | 0
A6b - Res Evaluation, Measurement and Verification | - | - | - | - | 0 | 0 | 0 | 0 | 883.1292 | 0 | 0 | 0 | 0 | 0 |  | 0 | 0 | 883.1292 | 0
A7 - Res TBD Pilots/Demonstrations | - | - | - | - | 0 | 0 | 0 | 0 | 0 | 0 | 0 | 0 | 0 | 0 |  | 0 | 0 | 0 | 0
Sub-Total Residential | 2.8177 | 2.4661 | 0.77862 | 2.648 | 47894.224 | 59514.9275 | 13234.7845 | 63904.7057 | 16997.8114 | 7135.1038 | 8307.3126 | 129086.5376 | 2478.2689 | 2733.1664 | 20826.7951 | 58292.1266 | 1169546.9371 | 16997.8114 | 7135.1038
Commercial, Industrial & Municipal
C1 - Large Business Energy Solutions | 2.0142 | 1.1611 | 2.1122 | 1.7053 | 20705.1677 | 22778.9245 | 21712.5762 | 33453.8345 | 10279.495 | 9338.5792 | 26842.0127 | 232865.8268 | 3477.0497 | 3387.4643 | 839.916 | -9869.9092 | -52349.5043 | 10279.495 | 9338.5792
C2 - Small Business Energy Solutions | 2.3136 | 1.5443 | 2.486 | 2.259 | 22705.0446 | 24978.381 | 24396.4781 | 36537.1171 | 9813.6102 | 6360.7686 | 34089.7419 | 226806.6431 | 4899.7677 | 5841.169 | 7548.1088 | -14770.9973 | -90048.053 | 9813.6102 | 6360.7686
C3 - Municipal Energy Solutions | 1.7908 | 1.045 | 1.8894 | 1.4914 | 2597.902 | 2858.2218 | 2740.9048 | 4079.4173 | 1450.671 | 1284.5398 | 3029.1163 | 27069.9235 | 339.5356 | 447.5168 | 93 | -1205.209 | -8331.2649 | 1450.671 | 1284.5398
C5 - C&I Active Demand Response | 3.7044 | 3.7044 | 3.7044 | 3.7044 | 2305.407 | 2305.407 | 2305.407 | 2305.407 | 622.3404 | 0 | 0 | 0 | 0 | 10493.775 | 52.5 | 0 | 0 | 622.3404 | 0
C6a - C&I Education | - | - | - | - | 0 | 0 | 0 | 0 | 283 | 0 | 0 | 0 | 0 | 0 |  | 0 | 0 | 283 | 0
C6b - C&I Evaluation, Measurement and Verification | - | - | - | - | 0 | 0 | 0 | 0 | 1176.3312 | 0 | 0 | 0 | 0 | 0 |  | 0 | 0 | 1176.3312 | 0
C6c - C&I Customer Partnerships | - | - | - | - | 0 | 0 | 0 | 0 | 15.2167 | 0 | 0 | 0 | 0 | 0 |  | 0 | 0 | 15.2167 | 0
C7 - C&I TBD Pilots/Demonstrations | - | - | - | - | 0 | 0 | 0 | 0 | 0 | 0 | 0 | 0 | 0 | 0 |  | 0 | 0 | 0 | 0
Sub-Total Commercial & Industrial | 2.0437 | 1.3027 | 2.1639 | 1.88 | 48313.5214 | 52920.9343 | 51155.3661 | 76375.776 | 23640.6646 | 16983.8876 | 63960.871 | 486742.3934 | 8716.353 | 20169.9252 | 8533.5248 | -25846.1155 | -150728.8222 | 23640.6646 | 16983.8876
C6d - Smart Start | - | - | - | - | 0 | 0 | 0 | 0 | 30 | 0 | 0 | 0 | 0 | 0 |  | 0 | 0 | 30 | 0
Total | 2.1741 | 1.6907 | 1.3377 | 2.0804 | 110418.1023 | 126646.2186 | 67941.0545 | 155834.4975 | 50788.2654 | 24118.9914 | 74998.2197 | 651920.8144 | 11689.8598 | 23313.5354 | 30032.3199 | 40955.798 | 1229402.0829 | 50788.2654 | 24118.9914
Notes:
(1) The Granite State Test is used as the primary cost test, as approved in Order No. 36,322, and includes an annual NEI adder of $405.71 per weatherization project in the Home Energy Assistance program. For the illustrative Total Resource Cost Test, NEI adders of 25% for Residential and 10% for C&I are applied to total benefits excluding water.
(2) Utility and Customer Costs and Benefits are expressed in 2024 Dollars.
(3) Per past precedent, discount and inflation rates have been updated for the year in which measures will be installed, and were updated as of June 1, 2023 for program year 2024.
[9 empty] | Annual kWh Savings | 74998219.6525 | 86.2% | kWh > 65% |  | Lifetime kWh Savings | 651920814.4354 | 64.4%
[9 empty] | Annual MMBTU Savings (in kWh) | 12002960.0324 | 13.8% |  |  | Lifetime MMBTU Savings (in kWh) | 360302198.1546 | 35.6%
[10 empty] | 87001179.6849 | 100% |  |  |  | 1012223012.59 | 100%
[11 empty] | Annual Net Savings as a % of 2022 Sales | 0.966% |  | Spending per Customer |  | Low-Income | 425.8095
[16 empty] | Residential | 40.6367
[16 empty] | C&I | 303.7201
Eversource Energy
NHPUC Docket No. DE 23-XXX
June 30, 2023 Plan Filing (2024-2026)
Attachment E1 (2025)
Page 4 of 12
Program Cost-Effectiveness - 2025 PLAN
| Benefit/Cost Ratios |  |  |  | Benefits ($000)
| Granite State Test | Total Resource Cost Test | Utility Cost Test | Secondary Granite State Test | Granite State Test | Total Resource Cost Test | Utility Cost Test | Secondary Granite State Test | Utility Costs ($000 - 2024$)2 | Customer Costs ($000 - 2024$)2 | Annual Net MWh Savings | Lifetime Net MWh Savings | Winter kW Savings | Summer kW Savings | Number of Customers Served | Annual Net MMBtu Savings | Lifetime Net MMBtu Savings | Utility Costs ($000) - Nominal $ | Customer Costs ($000) Nominal $
Income Eligible Programs
B1 - Home Energy Assistance | 1.8268 | 1.8268 | 0.44702 | 1.9851 | 16578.8858 | 16578.8858 | 4056.8044 | 18014.7002 | 9075.1394 | 0 | 3042.5198 | 39569.1479 | 545.5365 | 464.7639 | 730.08 | 9701.1572 | 240065.7235 | 9823.8384 | 0
B2a - IE Education | - | - | - | - | 0 | 0 | 0 | 0 | 542.2633 | 0 | 0 | 0 | 0 | 0 |  | 0 | 0 | 587 | 0
B2b - IE Evaluation, Measurement and Verification | - | - | - | - | 0 | 0 | 0 | 0 | 453.757 | 0 | 0 | 0 | 0 | 0 |  | 0 | 0 | 491.1919 | 0
B3 - IE TBD Pilots/Demonstrations | - | - | - | - | 0 | 0 | 0 | 0 | 0 | 0 | 0 | 0 | 0 | 0 |  | 0 | 0 | 0 | 0
Sub-Total Income Eligible | 1.6462 | 1.6462 | 0.40281 | 1.7887 | 16578.8858 | 16578.8858 | 4056.8044 | 18014.7002 | 10071.1596 | 0 | 3042.5198 | 39569.1479 | 545.5365 | 464.7639 | 730.08 | 9701.1572 | 240065.7235 | 10902.0303 | 0
Residential Programs
A1 - Energy Star Homes | 9.1031 | 6.4757 | 1.3217 | 6.7372 | 20551.3369 | 25609.677 | 2983.8828 | 26643.7792 | 2257.6297 | 1697.1075 | 1724.8732 | 40401.5644 | 508.8961 | 98.3691 | 1062.4244 | 20689.2651 | 475706.1046 | 2443.8841 | 1837.1188
A2 - Home Performance | 2.5495 | 2.3064 | 0.20949 | 2.3446 | 19906.1305 | 24757.0908 | 1635.6526 | 25167.3408 | 7807.7594 | 2926.4017 | 717.8794 | 13510.0943 | 100.3187 | 192.8031 | 2171.6838 | 35632.768 | 681803.5647 | 8451.8996 | 3167.8299
A3 - Energy Star Products | 2.2809 | 1.9529 | 1.94 | 2.3736 | 12568.7231 | 15610.6416 | 10690.0213 | 18973.0292 | 5510.441 | 2483.0674 | 7074.8276 | 92382.0168 | 2322.0769 | 1363.3154 | 17727.6242 | 4795.1508 | 69722.0631 | 5965.0524 | 2687.9205
A4 - Residential Behavior | - | - | - | - | 0 | 0 | 0 | 0 | 2.8317 | 0 | 0 | 0 | 0 | 0 |  | 0 | 0 | 3.0653 | 0
A5 - Residential Active Demand Response | 1.2602 | 1.2602 | 1.2602 | 1.2582 | 384.1826 | 384.1826 | 384.1826 | 383.5622 | 304.8578 | 0 | -4.3498 | -4.3498 | 0 | 1639.3263 | 2596 | 0 | 0 | 330.0086 | 0
A6a - Res Education | - | - | - | - | 0 | 0 | 0 | 0 | 290.0693 | 0 | 0 | 0 | 0 | 0 |  | 0 | 0 | 314 | 0
A6b - Res Evaluation, Measurement and Verification | - | - | - | - | 0 | 0 | 0 | 0 | 835.2605 | 0 | 0 | 0 | 0 | 0 |  | 0 | 0 | 904.1695 | 0
A7 - Res TBD Pilots/Demonstrations | - | - | - | - | 0 | 0 | 0 | 0 | 0 | 0 | 0 | 0 | 0 | 0 |  | 0 | 0 | 0 | 0
Sub-Total Residential | 3.1402 | 2.7518 | 0.92268 | 2.9511 | 53410.3732 | 66361.592 | 15693.7394 | 71167.7113 | 17008.8494 | 7106.5766 | 9513.2304 | 146289.3256 | 2931.2918 | 3293.8138 | 23557.7324 | 61117.1839 | 1227231.7324 | 18412.0795 | 7692.8692
Commercial, Industrial & Municipal
C1 - Large Business Energy Solutions | 2.178 | 1.2552 | 2.2853 | 1.8149 | 20422.172 | 22467.7445 | 21428.7576 | 32487.7236 | 9376.6648 | 8523.7177 | 25930.0335 | 224790.9148 | 3303.3032 | 3212.9424 | 807.8147 | -9520.2997 | -50484.0204 | 10150.2396 | 9226.9244
C2 - Small Business Energy Solutions | 2.4792 | 1.6525 | 2.6694 | 2.3941 | 22105.9682 | 24319.6593 | 23802.0393 | 35234.5258 | 8916.5717 | 5800.5217 | 32845.9162 | 218733.2569 | 4609.0911 | 5483.2737 | 7281.7536 | -14286.0901 | -87102.9437 | 9652.1888 | 6279.0648
C3 - Municipal Energy Solutions | 1.8201 | 1.0623 | 1.9285 | 1.5227 | 2439.2002 | 2683.6772 | 2584.4473 | 3846.8668 | 1340.1117 | 1186.1672 | 2968.534 | 26528.525 | 319.4609 | 373.0202 | 86 | -1181.1048 | -8164.6396 | 1450.671 | 1284.026
C5 - C&I Active Demand Response | 4.114 | 4.114 | 4.114 | 4.114 | 2956.5052 | 2956.5052 | 2956.5052 | 2956.5052 | 718.6379 | 0 | 0 | 0 | 0 | 13117.2188 | 65.625 | 0 | 0 | 777.9255 | 0
C6a - C&I Education | - | - | - | - | 0 | 0 | 0 | 0 | 260.5081 | 0 | 0 | 0 | 0 | 0 |  | 0 | 0 | 282 | 0
C6b - C&I Evaluation, Measurement and Verification | - | - | - | - | 0 | 0 | 0 | 0 | 1110.4649 | 0 | 0 | 0 | 0 | 0 |  | 0 | 0 | 1202.0783 | 0
C6c - C&I Customer Partnerships | - | - | - | - | 0 | 0 | 0 | 0 | 14.057 | 0 | 0 | 0 | 0 | 0 |  | 0 | 0 | 15.2167 | 0
C7 - C&I TBD Pilots/Demonstrations | - | - | - | - | 0 | 0 | 0 | 0 | 0 | 0 | 0 | 0 | 0 | 0 |  | 0 | 0 | 0 | 0
Sub-Total Commercial & Industrial | 2.2047 | 1.4075 | 2.3357 | 2.0008 | 47923.8456 | 52427.5861 | 50771.7494 | 74525.6214 | 21737.0161 | 15510.4066 | 61744.4837 | 470052.6968 | 8231.8552 | 22186.455 | 8241.1932 | -24987.4947 | -145751.6037 | 23530.32 | 16790.0152
C6d - Smart Start | - | - | - | - | 0 | 0 | 0 | 0 | 27.7136 | 0 | 0 | 0 | 0 | 0 |  | 0 | 0 | 30 | 0
Total | 2.414 | 1.8943 | 1.4438 | 2.2908 | 117913.1046 | 135368.064 | 70522.2931 | 163708.0329 | 48844.7388 | 22616.9832 | 74300.2339 | 655911.1703 | 11708.6834 | 25945.0327 | 32529.0056 | 45830.8464 | 1321545.8521 | 52874.4297 | 24482.8843
Notes:
(1) The Granite State Test is used as the primary cost test, as approved in Order No. 36,322, and includes an annual NEI adder of $405.71 per weatherization project in the Home Energy Assistance program. For the illustrative Total Resource Cost Test, NEI adders of 25% for Residential and 10% for C&I are applied to total benefits excluding water.
(2) Utility and Customer Costs and Benefits are expressed in 2024 Dollars.
(3) Per past precedent, discount and inflation rates have been updated for the year in which measures will be installed, and were updated as of June 1, 2023 for program year 2025.
[9 empty] | Annual kWh Savings | 74300233.8554 | 84.69% | kWh > 65% |  | Lifetime kWh Savings | 655911170.2738 | 62.87%
[9 empty] | Annual MMBTU Savings (in kWh) | 13431695.7387 | 15.31% |  |  | Lifetime MMBTU Savings (in kWh) | 387306872.2805 | 37.13%
[10 empty] | 87731929.5941 | 100% |  |  |  | 1043218042.5542 | 100%
[11 empty] | Annual Net Savings as a % of 2022 Sales | 0.957% |  | Spending per Customer |  | Low-Income | 458.7238
[16 empty] | Residential | 44.0178
[16 empty] | C&I | 302.3025
Eversource Energy
NHPUC Docket No. DE 23-XXX
June 30, 2023 Plan Filing (2024-2026)
Attachment E1 (2026)
Page 7 of 12
Program Cost-Effectiveness - 2026 PLAN
| Benefit/Cost Ratios |  |  |  | Benefits ($000)
| Granite State Test | Total Resource Cost Test | Utility Cost Test | Secondary Granite State Test | Granite State Test | Total Resource Cost Test | Utility Cost Test | Secondary Granite State Test | Utility Costs ($000 - 2024$)2 | Customer Costs ($000 - 2024$)2 | Annual Net MWh Savings | Lifetime Net MWh Savings | Winter kW Savings | Summer kW Savings | Number of Customers Served | Annual Net MMBtu Savings | Lifetime Net MMBtu Savings | Utility Costs ($000) - Nominal $ | Customer Costs ($000) Nominal $
Income Eligible Programs
B1 - Home Energy Assistance | 2.0317 | 2.0317 | 0.4913 | 2.1919 | 18587.8172 | 18587.8172 | 4494.9237 | 20053.6517 | 9149.0595 | 0 | 3275.0133 | 42108.7386 | 582.495 | 505.7128 | 771.9224 | 10603.3648 | 262391.8358 | 10720.9251 | 0
B2a - IE Education | - | - | - | - | 0 | 0 | 0 | 0 | 159.5827 | 0 | 0 | 0 | 0 | 0 |  | 0 | 0 | 187 | 0
B2b - IE Evaluation, Measurement and Verification | - | - | - | - | 0 | 0 | 0 | 0 | 457.453 | 0 | 0 | 0 | 0 | 0 |  | 0 | 0 | 536.0463 | 0
B3 - IE TBD Pilots/Demonstrations | - | - | - | - | 0 | 0 | 0 | 0 | 0 | 0 | 0 | 0 | 0 | 0 |  | 0 | 0 | 0 | 0
Sub-Total Income Eligible | 1.9033 | 1.9033 | 0.46026 | 2.0534 | 18587.8172 | 18587.8172 | 4494.9237 | 20053.6517 | 9766.0952 | 0 | 3275.0133 | 42108.7386 | 582.495 | 505.7128 | 771.9224 | 10603.3648 | 262391.8358 | 11443.9714 | 0
Residential Programs
A1 - Energy Star Homes | 10.0554 | 7.0846 | 1.5048 | 7.3554 | 21520.2008 | 26816.1178 | 3220.631 | 27841.2255 | 2140.168 | 1644.9865 | 1803.5634 | 42262.6011 | 532.1313 | 102.8013 | 1095.8401 | 20895.4866 | 480463.4269 | 2507.8622 | 1927.6054
A2 - Home Performance | 2.7861 | 2.5065 | 0.23776 | 2.5464 | 21174.0564 | 26332.2441 | 1806.9818 | 26750.5285 | 7600.025 | 2905.374 | 772.674 | 14423.1565 | 108.0581 | 207.666 | 2204.6322 | 36521.677 | 698040.7679 | 8905.7568 | 3404.5354
A3 - Energy Star Products | 2.564 | 2.1927 | 2.1818 | 2.63 | 14336.0787 | 17806.612 | 12199.2941 | 21357.8507 | 5591.3165 | 2529.444 | 7867.9338 | 102414.3699 | 2564.7471 | 1503.8271 | 20165.5465 | 5276.6598 | 76724.1787 | 6551.9396 | 2964.0183
A4 - Residential Behavior | - | - | - | - | 0 | 0 | 0 | 0 | 2.6159 | 0 | 0 | 0 | 0 | 0 |  | 0 | 0 | 3.0653 | 0
A5 - Residential Active Demand Response | 1.2862 | 1.2862 | 1.2862 | 1.2841 | 452.7817 | 452.7817 | 452.7817 | 452.0569 | 352.0298 | 0 | -5.0023 | -5.0023 | 0 | 1885.2252 | 2985.4 | 0 | 0 | 412.5108 | 0
A6a - Res Education | - | - | - | - | 0 | 0 | 0 | 0 | 284.1767 | 0 | 0 | 0 | 0 | 0 |  | 0 | 0 | 333 | 0
A6b - Res Evaluation, Measurement and Verification | - | - | - | - | 0 | 0 | 0 | 0 | 822.2611 | 0 | 0 | 0 | 0 | 0 |  | 0 | 0 | 963.5308 | 0
A7 - Res TBD Pilots/Demonstrations | - | - | - | - | 0 | 0 | 0 | 0 | 0 | 0 | 0 | 0 | 0 | 0 |  | 0 | 0 | 0 | 0
Sub-Total Residential | 3.4231 | 2.9912 | 1.0528 | 3.2004 | 57483.1175 | 71407.7557 | 17679.6887 | 76401.6615 | 16792.593 | 7079.8045 | 10439.169 | 159095.1252 | 3204.9364 | 3699.5197 | 26451.4188 | 62693.8234 | 1255228.3734 | 19677.6654 | 8296.1591
Commercial, Industrial & Municipal
C1 - Large Business Energy Solutions | 2.3885 | 1.3765 | 2.5067 | 1.9451 | 20466.1705 | 22516.2798 | 21479.2701 | 31816.2455 | 8568.6334 | 7788.544 | 25116.6249 | 217850.4097 | 3198.5415 | 3110.0871 | 778.0724 | -9228.4938 | -48933.7031 | 10040.7782 | 9126.6645
C2 - Small Business Energy Solutions | 2.7299 | 1.8182 | 2.9395 | 2.575 | 22269.4195 | 24499.722 | 23979.2934 | 34698.2938 | 8157.5065 | 5317.3538 | 31885.8447 | 212488.3598 | 4472.497 | 5321.7956 | 7067.6981 | -13873.1453 | -84592.9694 | 9559.0172 | 6230.9085
C3 - Municipal Energy Solutions | 2.0303 | 1.1662 | 2.1544 | 1.6367 | 2838.0181 | 3122.5044 | 3011.5211 | 4382.4022 | 1397.8317 | 1279.7766 | 3369.1319 | 29865.4649 | 363.1367 | 423.0102 | 90 | -1356.1998 | -9353.8331 | 1637.988 | 1499.6502
C5 - C&I Active Demand Response | 4.1988 | 4.1988 | 4.1988 | 4.1988 | 3484.3068 | 3484.3068 | 3484.3068 | 3484.3068 | 829.8359 | 0 | 0 | 0 | 0 | 15084.8016 | 75.4688 | 0 | 0 | 972.4069 | 0
C6a - C&I Education | - | - | - | - | 0 | 0 | 0 | 0 | 241.5075 | 0 | 0 | 0 | 0 | 0 |  | 0 | 0 | 283 | 0
C6b - C&I Evaluation, Measurement and Verification | - | - | - | - | 0 | 0 | 0 | 0 | 1033.4785 | 0 | 0 | 0 | 0 | 0 |  | 0 | 0 | 1211.0365 | 0
C6c - C&I Customer Partnerships | - | - | - | - | 0 | 0 | 0 | 0 | 12.9857 | 0 | 0 | 0 | 0 | 0 |  | 0 | 0 | 15.2167 | 0
C7 - C&I TBD Pilots/Demonstrations | - | - | - | - | 0 | 0 | 0 | 0 | 0 | 0 | 0 | 0 | 0 | 0 |  | 0 | 0 | 0 | 0
Sub-Total Commercial & Industrial | 2.4236 | 1.5486 | 2.5667 | 2.148 | 49057.915 | 53622.8129 | 51954.3915 | 74381.2483 | 20241.7793 | 14385.6745 | 60371.6015 | 460204.2344 | 8034.1751 | 23939.6945 | 8011.2393 | -24457.8388 | -142880.5055 | 23719.4435 | 16857.2232
C6d - Smart Start | - | - | - | - | 0 | 0 | 0 | 0 | 25.6015 | 0 | 0 | 0 | 0 | 0 |  | 0 | 0 | 30 | 0
Total | 2.6722 | 2.103 | 1.5831 | 2.5016 | 125128.8497 | 143618.3858 | 74129.0039 | 170836.5615 | 46826.069 | 21465.4789 | 74085.7838 | 661408.0982 | 11821.6065 | 28144.9269 | 35234.5805 | 48839.3495 | 1374739.7037 | 54871.0803 | 25153.3823
Notes:
(1) The Granite State Test is used as the primary cost test, as approved in Order No. 36,322, and includes an annual NEI adder of $405.71 per weatherization project in the Home Energy Assistance program. For the illustrative Total Resource Cost Test, NEI adders of 25% for Residential and 10% for C&I are applied to total benefits excluding water.
(2) Utility and Customer Costs and Benefits are expressed in 2024 Dollars.
(3) Per past precedent, discount and inflation rates have been updated for the year in which measures will be installed, and were updated as of June 1, 2023 for program year 2026.
[9 empty] | Annual kWh Savings | 74085783.7564 | 83.81% | kWh > 65% |  | Lifetime kWh Savings | 661408098.2479 | 62.14%
[9 empty] | Annual MMBTU Savings (in kWh) | 14313400.9709 | 16.19% |  |  | Lifetime MMBTU Savings (in kWh) | 402896451.8855 | 37.86%
[10 empty] | 88399184.7273 | 100% |  |  |  | 1064304550.1334 | 100%
[11 empty] | Annual Net Savings as a % of 2022 Sales | 0.9542% |  | Spending per Customer |  | Low-Income | 481.527
[16 empty] | Residential | 47.0435
[16 empty] | C&I | 304.7322
Eversource Energy
NHPUC Docket No. DE 23-XXX
June 30, 2023 Plan Filing (2024-2026)
Attachment E1 (2024-2026)
Page 10 of 12
Program Cost-Effectiveness - 2024-2026 PLAN
| Benefit/Cost Ratios |  |  |  | Benefits ($000)
| Granite State Test | Total Resource Cost Test | Utility Cost Test | Secondary Granite State Test | Granite State Test | Total Resource Cost Test | Utility Cost Test | Secondary Granite State Test | Utility Costs ($000 - 2024$)2 | Customer Costs ($000 - 2024$)2 | Annual Net MWh Savings | Lifetime Net MWh Savings | Winter kW Savings | Summer kW Savings4 | Number of Customers Served | Annual Net MMBtu Savings | Lifetime Net MMBtu Savings | Utility Costs ($000) - Nominal $ | Customer Costs ($000) Nominal $
Income Eligible Programs
B1 - Home Energy Assistance | 1.8349 | 1.8349 | 0.44975 | 1.9927 | 49377.0599 | 49377.0599 | 12102.6319 | 53622.3677 | 26909.6589 | 0 | 9047.5691 | 117769.77 | 1623.2694 | 1380.9205 | 2174.0024 | 28814.3091 | 713041.5273 | 29230.2235 | 0
B2a - IE Education | - | - | - | - | 0 | 0 | 0 | 0 | 1675.846 | 0 | 0 | 0 | 0 | 0 | 0 | 0 | 0 | 1748 | 0
B2b - IE Evaluation, Measurement and Verification | - | - | - | - | 0 | 0 | 0 | 0 | 1371.5393 | 0 | 0 | 0 | 0 | 0 | 0 | 0 | 0 | 1487.5676 | 0
B3 - IE TBD Pilots/Demonstrations | - | - | - | - | 0 | 0 | 0 | 0 | 0 | 0 | 0 | 0 | 0 | 0 | 0 | 0 | 0 | 0 | 0
Sub-Total Income Eligible | 1.6483 | 1.6483 | 0.404 | 1.79 | 49377.0599 | 49377.0599 | 12102.6319 | 53622.3677 | 29957.0442 | 0 | 9047.5691 | 117769.77 | 1623.2694 | 1380.9205 | 2174.0024 | 28814.3091 | 713041.5273 | 32465.7911 | 0
Residential Programs
A1 - Energy Star Homes | 8.9873 | 6.4206 | 1.3199 | 6.6812 | 60681.9051 | 75617.8567 | 8912.0245 | 78686.7204 | 6751.9713 | 5025.362 | 5140.4676 | 120422.6369 | 1516.6312 | 293.1042 | 3151.1845 | 60920.5135 | 1400754.6759 | 7305.92 | 5447.9923
A2 - Home Performance | 2.5544 | 2.3074 | 0.21158 | 2.3456 | 59657.8859 | 74195.8369 | 4941.4766 | 75425.4967 | 23354.685 | 8801.0161 | 2161.1545 | 40690.112 | 301.0815 | 582.249 | 6516.8078 | 106691.5056 | 2040577.496 | 25304.557 | 9541.6056
A3 - Energy Star Products | 2.2809 | 1.9424 | 1.9328 | 2.3572 | 37309.1851 | 46331.8429 | 31615.9729 | 56225.0212 | 16357.2932 | 7495.1068 | 20970.9218 | 273371.0715 | 6796.7844 | 4003.8143 | 53486.954 | 14491.1148 | 210674.871 | 17772.5277 | 8134.5341
A4 - Residential Behavior | - | - | - | - | 0 | 0 | 0 | 0 | 8.5128 | 0 | 0 | 0 | 0 | 0 | 0 | 0 | 0 | 9.1958 | 0
A5 - Residential Active Demand Response | 1.2366 | 1.2366 | 1.2366 | 1.2345 | 1138.7386 | 1138.7386 | 1138.7386 | 1136.8402 | 920.8946 | 0 | -12.8319 | -12.8319 | 0 | 4847.3324 | 7681 | 0 | 0 | 1006.5263 | 0
A6a - Res Education | - | - | - | - | 0 | 0 | 0 | 0 | 865.246 | 0 | 0 | 0 | 0 | 0 | 0 | 0 | 0 | 938 | 0
A6b - Res Evaluation, Measurement and Verification | - | - | - | - | 0 | 0 | 0 | 0 | 2540.6509 | 0 | 0 | 0 | 0 | 0 | 0 | 0 | 0 | 2750.8295 | 0
A7 - Res TBD Pilots/Demonstrations | - | - | - | - | 0 | 0 | 0 | 0 | 0 | 0 | 0 | 0 | 0 | 0 | 0 | 0 | 0 | 0 | 0
Sub-Total Residential | 3.1258 | 2.7355 | 0.9175 | 2.9322 | 158787.7147 | 197284.2752 | 46608.2126 | 211474.0785 | 50799.2538 | 21321.4849 | 28259.7119 | 434470.9884 | 8614.4971 | 9726.4999 | 70835.9463 | 182103.1339 | 3652007.0429 | 55087.5563 | 23124.1321
Commercial, Industrial & Municipal
C1 - Large Business Energy Solutions | 2.1822 | 1.2578 | 2.2895 | 1.8145 | 61593.5103 | 67762.9487 | 64620.6039 | 97757.8036 | 28224.7932 | 25650.8409 | 77888.6711 | 675507.1512 | 9978.8944 | 9710.4939 | 2425.8031 | -28618.7027 | -151767.2278 | 30470.5128 | 27692.1682
C2 - Small Business Energy Solutions | 2.4948 | 1.6634 | 2.6844 | 2.3998 | 67080.4324 | 73797.7622 | 72177.8108 | 106469.9367 | 26887.6884 | 17478.6442 | 98821.5028 | 658028.2599 | 13981.3557 | 16646.2383 | 21897.5604 | -42930.2327 | -261743.9662 | 29024.8162 | 18870.7418
C3 - Municipal Energy Solutions | 1.8801 | 1.0914 | 1.9904 | 1.5504 | 7875.1204 | 8664.4034 | 8336.8732 | 12308.6863 | 4188.6144 | 3750.4836 | 9366.7822 | 83463.9134 | 1022.1331 | 1243.5472 | 269 | -3742.5135 | -25849.7375 | 4539.3299 | 4068.216
C5 - C&I Active Demand Response | 4.029 | 4.029 | 4.029 | 4.029 | 8746.219 | 8746.219 | 8746.219 | 8746.219 | 2170.8142 | 0 | 0 | 0 | 0 | 38695.7953 | 193.5938 | 0 | 0 | 2372.6729 | 0
C6a - C&I Education | - | - | - | - | 0 | 0 | 0 | 0 | 785.0156 | 0 | 0 | 0 | 0 | 0 | 0 | 0 | 0 | 848 | 0
C6b - C&I Evaluation, Measurement and Verification | - | - | - | - | 0 | 0 | 0 | 0 | 3320.2746 | 0 | 0 | 0 | 0 | 0 | 0 | 0 | 0 | 3589.446 | 0
C6c - C&I Customer Partnerships | - | - | - | - | 0 | 0 | 0 | 0 | 42.2595 | 0 | 0 | 0 | 0 | 0 | 0 | 0 | 0 | 45.6502 | 0
C7 - C&I TBD Pilots/Demonstrations | - | - | - | - | 0 | 0 | 0 | 0 | 0 | 0 | 0 | 0 | 0 | 0 | 0 | 0 | 0 | 0 | 0
Sub-Total Commercial & Industrial | 2.2142 | 1.4131 | 2.3451 | 2.0025 | 145295.282 | 158971.3333 | 153881.507 | 225282.6457 | 65619.46 | 46879.9687 | 186076.9562 | 1416999.3245 | 24982.3832 | 66296.0747 | 24785.9573 | -75291.449 | -439360.9315 | 70890.4281 | 50631.126
C6d - Smart Start | - | - | - | - | 0 | 0 | 0 | 0 | 83.3151 | 0 | 0 | 0 | 0 | 0 | 0 | 0 | 0 | 90 | 0
Total | 2.4134 | 1.8896 | 1.4515 | 2.2844 | 353460.0567 | 405632.6684 | 212592.3514 | 490379.0919 | 146459.0731 | 68201.4535 | 223384.2373 | 1969240.083 | 35220.1497 | 77403.4951 | 97795.906 | 135625.994 | 3925687.6387 | 158533.7754 | 73755.2581
Notes:
(1) The Granite State Test is used as the primary cost test, as approved in Order No. 36,322, and includes an annual NEI adder of $405.71 per weatherization project in the Home Energy Assistance program. For the illustrative Total Resource Cost Test, NEI adders of 25% for Residential and 10% for C&I are applied to total benefits excluding water.
(2) Utility and Customer Costs and Benefits are expressed in 2024 Dollars.
(3) Per past precedent, discount and inflation rates have been updated for the year in which measures will be installed, and were updated as of June 1, 2023.
(4) Active Demand kW is summed for the purposes of showing total annual activity over the term, but is not in fact cumulative. | [8 empty] | Annual kWh Savings | 223384237.2643 | 84.89% | kWh > 65% |  | Lifetime kWh Savings | 1969240082.9571 | 63.12%
[9 empty] | Annual MMBTU Savings (in kWh) | 39748056.742 | 15.11% |  |  | Lifetime MMBTU Savings (in kWh) | 1150505522.3205 | 36.88%
[10 empty] | 263132294.0063 | 100% |  |  |  | 3119745605.2776 | 100%
[11 empty] | Annual Net Savings as a % of 2022 Sales | 2.877% |  | Spending per Customer |  | Low-Income | 1366.0604
[16 empty] | Residential | 131.698
[16 empty] | C&I | 910.7549

## 2. Att E1 Ben
Eversource Energy
NHPUC Docket No. DE 23-XXX
June 30, 2023 Plan Filing (2024-2026)
Attachment E1 (2024)
Page 2 of 12
Present Value Benefits - 2024 PLAN
| Total Benefits ($000)1 |  |  |  | Resource Benefits ($000) | [16 empty] | Non-Resource Benefits ($000) |  |  | Environ- mental Benefits ($000)3
[5 empty] | Electric | [13 empty] | Non-Electric
[5 empty] | CAPACITY |  |  |  |  | ENERGY |  |  |  | Electric DRIPE | Total Electric Benefit | HIDE |  |  | Other Fuels | Water Benefit | Total Resource Benefits | Fossil Emissions | Other Non-Resource Benefits2 | Total Non-Resource Benefits
| Granite State Test | Total Resource Cost Test | Utility Cost Test | Secondary Granite State Test | Summer Generation | Winter Generation | Transmission | Distribution | Reliability | Winter Peak | Winter Off Peak | Summer Peak | Summer Off Peak |  |  | Gas Benefit | Gas DRIPE | Total Gas Benefit
Income Eligible Programs
B1 - Home Energy Assistance | 14210.3568 | 14210.3568 | 3550.9039 | 15554.0158 | 275.2281 | 0 | 453.0557 | 530.8943 | 0 | 739.638 | 807.3287 | 308.8383 | 275.8204 | 160.1003 | 3550.9039 | -29.7924 | -1.4131 | -31.2055 | 5612.9808 | 38.4142 | 9202.299 | 144.9784 | 4863.0795 | 5008.0579 | 1343.659
B2a - IE Education | 0 | 0 | 0 | 0 | 0 | 0 | 0 | 0 | 0 | 0 | 0 | 0 | 0 | 0 | 0 | 0 | 0 | 0 | 0 | 0 | 0 | 0 | 0 | 0 | 0
B2b - IE Evaluation, Measurement and Verification | 0 | 0 | 0 | 0 | 0 | 0 | 0 | 0 | 0 | 0 | 0 | 0 | 0 | 0 | 0 | 0 | 0 | 0 | 0 | 0 | 0 | 0 | 0 | 0 | 0
B3 - IE TBD Pilots/Demonstrations | 0 | 0 | 0 | 0 | 0 | 0 | 0 | 0 | 0 | 0 | 0 | 0 | 0 | 0 | 0 | 0 | 0 | 0 | 0 | 0 | 0 | 0 | 0 | 0 | 0
Sub-Total Income Eligible | 14210.3568 | 14210.3568 | 3550.9039 | 15554.0158 | 275.2281 | 0 | 453.0557 | 530.8943 | 0 | 739.638 | 807.3287 | 308.8383 | 275.8204 | 160.1003 | 3550.9039 | -29.7924 | -1.4131 | -31.2055 | 5612.9808 | 38.4142 | 9202.299 | 144.9784 | 4863.0795 | 5008.0579 | 1343.659
Residential Programs
A1 - Energy Star Homes | 18610.3674 | 23192.0619 | 2707.5106 | 24201.7157 | 81.0723 | 0 | 128.6608 | 150.7657 | 0 | 930.6087 | 1170.8794 | 69.8165 | 57.9652 | 117.7419 | 2707.5106 | -0.51476 | -0.026352 | -0.54111 | 15619.2673 | 16.5785 | 18343.3565 | 267.011 | 4581.6945 | 4848.7054 | 1009.6538
A2 - Home Performance | 18577.699 | 23106.502 | 1498.8422 | 23507.6275 | 175.9254 | 0 | 277.4432 | 325.1101 | 0 | 175.7593 | 188.6178 | 169.8816 | 146.676 | 39.4289 | 1498.8422 | -3.2057 | -0.14673 | -3.3525 | 16616.3701 | 37.9195 | 18153.1318 | 424.5672 | 4528.8031 | 4953.3703 | 401.1255
A3 - Energy Star Products | 10404.3833 | 12914.5893 | 8726.6574 | 15894.1413 | 748.1658 | 0 | 1258.9037 | 1475.1932 | 0 | 1917.5494 | 2176.9986 | 410.1763 | 369.3689 | 370.3015 | 8726.6574 | 137.8972 | 3.0148 | 140.9119 | 1314.1664 | 321.008 | 10361.8318 | 42.5515 | 2510.206 | 2552.7575 | 2979.552
A4 - Residential Behavior | 0 | 0 | 0 | 0 | 0 | 0 | 0 | 0 | 0 | 0 | 0 | 0 | 0 | 0 | 0 | 0 | 0 | 0 | 0 | 0 | 0 | 0 | 0 | 0 | 0
A5 - Residential Active Demand Response | 301.7743 | 301.7743 | 301.7743 | 301.2212 | 16.4831 | 0 | 128.0625 | 150.0646 | 0 | 0 | 0 | 0 | 0 | 7.1633 | 301.7736 | 0 | 0 | 0 | 0 | 0 | 301.7743 | 0 | 0 | 0 | -0.5531
A6a - Res Education | 0 | 0 | 0 | 0 | 0 | 0 | 0 | 0 | 0 | 0 | 0 | 0 | 0 | 0 | 0 | 0 | 0 | 0 | 0 | 0 | 0 | 0 | 0 | 0 | 0
A6b - Res Evaluation, Measurement and Verification | 0 | 0 | 0 | 0 | 0 | 0 | 0 | 0 | 0 | 0 | 0 | 0 | 0 | 0 | 0 | 0 | 0 | 0 | 0 | 0 | 0 | 0 | 0 | 0 | 0
A7 - Res TBD Pilots/Demonstrations | 0 | 0 | 0 | 0 | 0 | 0 | 0 | 0 | 0 | 0 | 0 | 0 | 0 | 0 | 0 | 0 | 0 | 0 | 0 | 0 | 0 | 0 | 0 | 0 | 0
Sub-Total Residential | 47894.224 | 59514.9275 | 13234.7845 | 63904.7057 | 1021.6467 | 0 | 1793.0701 | 2101.1337 | 0 | 3023.9174 | 3536.4958 | 649.8745 | 574.01 | 534.6357 | 13234.7838 | 134.1767 | 2.8417 | 137.0184 | 33549.8038 | 375.5061 | 47160.0944 | 734.1297 | 11620.7035 | 12354.8332 | 4389.7782
Commercial/Industrial Programs
C1 - Large Business Energy Solutions | 20705.1677 | 22778.9245 | 21712.5762 | 33453.8345 | 1399.2727 | 0 | 2503.0532 | 2933.0975 | 0 | 4201.0608 | 3327.3249 | 3386.0671 | 2730.077 | 1232.623 | 21712.5762 | -152.5858 | -8.2404 | -160.8262 | -975.009 | 0 | 20737.5672 | -32.3994 | 2073.7567 | 2041.3573 | 10674.91
C2 - Small Business Energy Solutions | 22705.0446 | 24978.381 | 24396.4781 | 36537.1171 | 1824.4398 | 0 | 3425.5632 | 4014.102 | 0 | 4805.9424 | 2907.4269 | 3879.2496 | 2099.4148 | 1440.3394 | 24396.4781 | -260.1629 | -13.0905 | -273.2534 | -1663.1147 | 28.028 | 22761.3914 | -56.3468 | 2273.3363 | 2216.9896 | 11558.7362
C3 - Municipal Energy Solutions | 2597.902 | 2858.2218 | 2740.9048 | 4079.4173 | 202.9618 | 0 | 358.6402 | 420.2575 | 0 | 594.9228 | 353.4796 | 427.0294 | 235.671 | 147.9425 | 2740.9048 | -25.6595 | -1.1648 | -26.8243 | -137.7066 | 0 | 2603.1982 | -5.2962 | 260.3198 | 255.0236 | 1221.1955
C5 - C&I Active Demand Response | 2305.407 | 2305.407 | 2305.407 | 2305.407 | 69.0243 | 0 | 1015.9346 | 1190.4802 | 0 | 0 | 0 | 0 | 0 | 29.9679 | 2305.407 | 0 | 0 | 0 | 0 | 0 | 2305.407 | 0 | 0 | 0 | 0
C6a - C&I Education | 0 | 0 | 0 | 0 | 0 | 0 | 0 | 0 | 0 | 0 | 0 | 0 | 0 | 0 | 0 | 0 | 0 | 0 | 0 | 0 | 0 | 0 | 0 | 0 | 0
C6b - C&I Evaluation, Measurement and Verification | 0 | 0 | 0 | 0 | 0 | 0 | 0 | 0 | 0 | 0 | 0 | 0 | 0 | 0 | 0 | 0 | 0 | 0 | 0 | 0 | 0 | 0 | 0 | 0 | 0
C6c - C&I Customer Partnerships | 0 | 0 | 0 | 0 | 0 | 0 | 0 | 0 | 0 | 0 | 0 | 0 | 0 | 0 | 0 | 0 | 0 | 0 | 0 | 0 | 0 | 0 | 0 | 0 | 0
C7 - C&I TBD Pilots/Demonstrations | 0 | 0 | 0 | 0 | 0 | 0 | 0 | 0 | 0 | 0 | 0 | 0 | 0 | 0 | 0 | 0 | 0 | 0 | 0 | 0 | 0 | 0 | 0 | 0 | 0
Sub-Total Commercial & Industrial | 48313.5214 | 52920.9343 | 51155.3661 | 76375.776 | 3495.6986 | 0 | 7303.1913 | 8557.9372 | 0 | 9601.926 | 6588.2314 | 7692.3461 | 5065.1629 | 2850.8727 | 51155.3661 | -438.4083 | -22.4957 | -460.9039 | -2775.8303 | 28.028 | 48407.5638 | -94.0424 | 4607.4129 | 4513.3705 | 23454.8417
C6d - Smart Start | 0 | 0 | 0 | 0 | 0 | 0 | 0 | 0 | 0 | 0 | 0 | 0 | 0 | 0 | 0 | 0 | 0 | 0 | 0 | 0 | 0 | 0 | 0 | 0 | 0
Total | 110418.1023 | 126646.2186 | 67941.0545 | 155834.4975 | 4792.5734 | 0 | 9549.3171 | 11189.9651 | 0 | 13365.4814 | 10932.0559 | 8651.0588 | 5914.9933 | 3545.6087 | 67941.0538 | -334.024 | -21.067 | -355.091 | 36386.9543 | 441.9483 | 104769.9571 | 785.0657 | 21091.1959 | 21876.2616 | 29188.2788
(1) The Granite State Test is used as the primary cost test, as approved in Order No. 36,322. Benefits are calculated based on net savings.
(2) Non-resource benefits include NEIs, which are only applied to the Home Energy Asssitance program in the GST primary cost test.
(3) Non-embedded environmental benefits are not included in the GST primary cost test.
Eversource Energy
NHPUC Docket No. DE 23-XXX
June 30, 2023 Plan Filing (2024-2026)
Attachment E1 (2025)
Page 5 of 12
Present Value Benefits - 2025 PLAN
| Total Benefits ($000)1 |  |  |  | Resource Benefits ($000) | [16 empty] | Non-Resource Benefits ($000) |  |  | Environ- mental Benefits ($000)3
[5 empty] | Electric | [13 empty] | Non-Electric
[5 empty] | CAPACITY |  |  |  |  | ENERGY |  |  |  | Electric DRIPE | Total Electric Benefit | HIDE |  |  | Other Fuels | Water Benefit | Total Resource Benefits | Fossil Emissions | Other Non-Resource Benefits2 | Total Non-Resource Benefits
| Granite State Test | Total Resource Cost Test | Utility Cost Test | Secondary Granite State Test | Summer Generation | Winter Generation | Transmission | Distribution | Reliability | Winter Peak | Winter Off Peak | Summer Peak | Summer Off Peak |  |  | Gas Benefit | Gas DRIPE | Total Gas Benefit
Income Eligible Programs
B1 - Home Energy Assistance | 16578.8858 | 16578.8858 | 4056.8044 | 18014.7002 | 328.6474 | 0 | 524.3144 | 614.3957 | 0 | 826.15 | 898.593 | 360.7433 | 322.1298 | 181.8307 | 4056.8044 | -35.0858 | -1.6508 | -36.7366 | 6622.2968 | 44.8784 | 10723.9796 | 173.4963 | 5681.41 | 5854.9063 | 1435.8144
B2a - IE Education | 0 | 0 | 0 | 0 | 0 | 0 | 0 | 0 | 0 | 0 | 0 | 0 | 0 | 0 | 0 | 0 | 0 | 0 | 0 | 0 | 0 | 0 | 0 | 0 | 0
B2b - IE Evaluation, Measurement and Verification | 0 | 0 | 0 | 0 | 0 | 0 | 0 | 0 | 0 | 0 | 0 | 0 | 0 | 0 | 0 | 0 | 0 | 0 | 0 | 0 | 0 | 0 | 0 | 0 | 0
B3 - IE TBD Pilots/Demonstrations | 0 | 0 | 0 | 0 | 0 | 0 | 0 | 0 | 0 | 0 | 0 | 0 | 0 | 0 | 0 | 0 | 0 | 0 | 0 | 0 | 0 | 0 | 0 | 0 | 0
Sub-Total Income Eligible | 16578.8858 | 16578.8858 | 4056.8044 | 18014.7002 | 328.6474 | 0 | 524.3144 | 614.3957 | 0 | 826.15 | 898.593 | 360.7433 | 322.1298 | 181.8307 | 4056.8044 | -35.0858 | -1.6508 | -36.7366 | 6622.2968 | 44.8784 | 10723.9796 | 173.4963 | 5681.41 | 5854.9063 | 1435.8144
Residential Programs
A1 - Energy Star Homes | 20551.3369 | 25609.677 | 2983.8828 | 26643.7792 | 91.4393 | 0 | 141.0814 | 165.3203 | 0 | 1024.7272 | 1290.695 | 77.3483 | 64.1627 | 129.1085 | 2983.8828 | -0.56859 | -0.028896 | -0.59748 | 17249.4776 | 18.179 | 20251.5394 | 299.7975 | 5058.3401 | 5358.1376 | 1034.1021
A2 - Home Performance | 19906.1305 | 24757.0908 | 1635.6526 | 25167.3408 | 195.7105 | 0 | 299.9577 | 351.4928 | 0 | 192.7577 | 206.7408 | 185.6939 | 160.1307 | 43.1685 | 1635.6526 | -3.9743 | -0.18044 | -4.1547 | 17768.1885 | 40.4144 | 19444.2554 | 461.8751 | 4850.9603 | 5312.8354 | 410.25
A3 - Energy Star Products | 12568.7231 | 15610.6416 | 10690.0213 | 18973.0292 | 957.8489 | 0 | 1560.1035 | 1828.1416 | 0 | 2325.7819 | 2666.0732 | 477.1932 | 429.8042 | 445.0747 | 10690.0213 | 154.6635 | 3.3476 | 158.0111 | 1477.6526 | 351.9975 | 12519.6715 | 49.0516 | 3041.9185 | 3090.9701 | 3362.3875
A4 - Residential Behavior | 0 | 0 | 0 | 0 | 0 | 0 | 0 | 0 | 0 | 0 | 0 | 0 | 0 | 0 | 0 | 0 | 0 | 0 | 0 | 0 | 0 | 0 | 0 | 0 | 0
A5 - Residential Active Demand Response | 384.1826 | 384.1826 | 384.1826 | 383.5622 | 21.6544 | 0 | 162.6445 | 190.5881 | 0 | 0 | 0 | 0 | 0 | 9.2786 | 384.1655 | 0 | 0 | 0 | 0 | 0 | 384.1826 | 0 | 0 | 0 | -0.62042
A6a - Res Education | 0 | 0 | 0 | 0 | 0 | 0 | 0 | 0 | 0 | 0 | 0 | 0 | 0 | 0 | 0 | 0 | 0 | 0 | 0 | 0 | 0 | 0 | 0 | 0 | 0
A6b - Res Evaluation, Measurement and Verification | 0 | 0 | 0 | 0 | 0 | 0 | 0 | 0 | 0 | 0 | 0 | 0 | 0 | 0 | 0 | 0 | 0 | 0 | 0 | 0 | 0 | 0 | 0 | 0 | 0
A7 - Res TBD Pilots/Demonstrations | 0 | 0 | 0 | 0 | 0 | 0 | 0 | 0 | 0 | 0 | 0 | 0 | 0 | 0 | 0 | 0 | 0 | 0 | 0 | 0 | 0 | 0 | 0 | 0 | 0
Sub-Total Residential | 53410.3732 | 66361.592 | 15693.7394 | 71167.7113 | 1266.6531 | 0 | 2163.7872 | 2535.5429 | 0 | 3543.2668 | 4163.509 | 740.2354 | 654.0976 | 626.6304 | 15693.7223 | 150.1206 | 3.1382 | 153.2589 | 36495.3187 | 410.5909 | 52599.6489 | 810.7243 | 12951.2189 | 13761.9431 | 4806.1193
Commercial/Industrial Programs
C1 - Large Business Energy Solutions | 20422.172 | 22467.7445 | 21428.7576 | 32487.7236 | 1415.0248 | 0 | 2422.8636 | 2839.1306 | 0 | 4149.8592 | 3295.7518 | 3368.9161 | 2717.5793 | 1219.6323 | 21428.7576 | -152.4282 | -8.1452 | -160.5734 | -973.0327 | 0 | 20455.7249 | -33.5529 | 2045.5725 | 2012.0196 | 10019.9791
C2 - Small Business Energy Solutions | 22105.9682 | 24319.6593 | 23802.0393 | 35234.5258 | 1805.4971 | 0 | 3220.5908 | 3773.9137 | 0 | 4745.775 | 2879.3596 | 3863.7736 | 2090.6163 | 1422.5134 | 23802.0393 | -260.4847 | -12.9737 | -273.4584 | -1665.1291 | 27.5907 | 22164.5009 | -58.5327 | 2213.691 | 2155.1583 | 10914.8665
C3 - Municipal Energy Solutions | 2439.2002 | 2683.6772 | 2584.4473 | 3846.8668 | 173.3467 | 0 | 295.1601 | 345.871 | 0 | 597.0537 | 355.3174 | 431.4229 | 237.696 | 148.5795 | 2584.4473 | -26.0102 | -1.1698 | -27.18 | -139.6775 | 0 | 2444.7698 | -5.5695 | 244.477 | 238.9074 | 1163.1896
C5 - C&I Active Demand Response | 2956.5052 | 2956.5052 | 2956.5052 | 2956.5052 | 91.0909 | 0 | 1301.4146 | 1525.0079 | 0 | 0 | 0 | 0 | 0 | 38.9918 | 2956.5052 | 0 | 0 | 0 | 0 | 0 | 2956.5052 | 0 | 0 | 0 | 0
C6a - C&I Education | 0 | 0 | 0 | 0 | 0 | 0 | 0 | 0 | 0 | 0 | 0 | 0 | 0 | 0 | 0 | 0 | 0 | 0 | 0 | 0 | 0 | 0 | 0 | 0 | 0
C6b - C&I Evaluation, Measurement and Verification | 0 | 0 | 0 | 0 | 0 | 0 | 0 | 0 | 0 | 0 | 0 | 0 | 0 | 0 | 0 | 0 | 0 | 0 | 0 | 0 | 0 | 0 | 0 | 0 | 0
C6c - C&I Customer Partnerships | 0 | 0 | 0 | 0 | 0 | 0 | 0 | 0 | 0 | 0 | 0 | 0 | 0 | 0 | 0 | 0 | 0 | 0 | 0 | 0 | 0 | 0 | 0 | 0 | 0
C7 - C&I TBD Pilots/Demonstrations | 0 | 0 | 0 | 0 | 0 | 0 | 0 | 0 | 0 | 0 | 0 | 0 | 0 | 0 | 0 | 0 | 0 | 0 | 0 | 0 | 0 | 0 | 0 | 0 | 0
Sub-Total Commercial & Industrial | 47923.8456 | 52427.5861 | 50771.7494 | 74525.6214 | 3484.9594 | 0 | 7240.0291 | 8483.9232 | 0 | 9492.6879 | 6530.4287 | 7664.1126 | 5045.8916 | 2829.717 | 50771.7494 | -438.9231 | -22.2887 | -461.2118 | -2777.8394 | 27.5907 | 48021.5007 | -97.6551 | 4503.7405 | 4406.0854 | 22098.0353
C6d - Smart Start | 0 | 0 | 0 | 0 | 0 | 0 | 0 | 0 | 0 | 0 | 0 | 0 | 0 | 0 | 0 | 0 | 0 | 0 | 0 | 0 | 0 | 0 | 0 | 0 | 0
Total | 117913.1046 | 135368.064 | 70522.2931 | 163708.0329 | 5080.2599 | 0 | 9928.1306 | 11633.8617 | 0 | 13862.1047 | 11592.5308 | 8765.0913 | 6022.1189 | 3638.1781 | 70522.276 | -323.8883 | -20.8013 | -344.6896 | 40339.7762 | 483.0599 | 111345.1292 | 886.5655 | 23136.3693 | 24022.9348 | 28339.9689
(1) The Granite State Test is used as the primary cost test, as approved in Order No. 36,322. Benefits are calculated based on net savings.
(2) Non-resource benefits include NEIs, which are only applied to the Home Energy Asssitance program in the GST primary cost test.
(3) Non-embedded environmental benefits are not included in the GST primary cost test.
Eversource Energy
NHPUC Docket No. DE 23-XXX
June 30, 2023 Plan Filing (2024-2026)
Attachment E1 (2026)
Page 8 of 12
Present Value Benefits - 2026 PLAN
| Total Benefits ($000)1 |  |  |  | Resource Benefits ($000) | [16 empty] | Non-Resource Benefits ($000) |  |  | Environ- mental Benefits ($000)3
[5 empty] | Electric | [13 empty] | Non-Electric
[5 empty] | CAPACITY |  |  |  |  | ENERGY |  |  |  | Electric DRIPE | Total Electric Benefit | HIDE |  |  | Other Fuels | Water Benefit | Total Resource Benefits | Fossil Emissions | Other Non-Resource Benefits2 | Total Non-Resource Benefits
| Granite State Test | Total Resource Cost Test | Utility Cost Test | Secondary Granite State Test | Summer Generation | Winter Generation | Transmission | Distribution | Reliability | Winter Peak | Winter Off Peak | Summer Peak | Summer Off Peak |  |  | Gas Benefit | Gas DRIPE | Total Gas Benefit
Income Eligible Programs
B1 - Home Energy Assistance | 18587.8172 | 18587.8172 | 4494.9237 | 20053.6517 | 378.5965 | 0 | 583.596 | 683.8624 | 0 | 901.7117 | 976.9455 | 407.3824 | 363.0235 | 199.8057 | 4494.9237 | -39.6193 | -1.8491 | -41.4684 | 7480.1914 | 50.2686 | 12025.3837 | 198.6382 | 6363.7953 | 6562.4335 | 1465.8345
B2a - IE Education | 0 | 0 | 0 | 0 | 0 | 0 | 0 | 0 | 0 | 0 | 0 | 0 | 0 | 0 | 0 | 0 | 0 | 0 | 0 | 0 | 0 | 0 | 0 | 0 | 0
B2b - IE Evaluation, Measurement and Verification | 0 | 0 | 0 | 0 | 0 | 0 | 0 | 0 | 0 | 0 | 0 | 0 | 0 | 0 | 0 | 0 | 0 | 0 | 0 | 0 | 0 | 0 | 0 | 0 | 0
B3 - IE TBD Pilots/Demonstrations | 0 | 0 | 0 | 0 | 0 | 0 | 0 | 0 | 0 | 0 | 0 | 0 | 0 | 0 | 0 | 0 | 0 | 0 | 0 | 0 | 0 | 0 | 0 | 0 | 0
Sub-Total Income Eligible | 18587.8172 | 18587.8172 | 4494.9237 | 20053.6517 | 378.5965 | 0 | 583.596 | 683.8624 | 0 | 901.7117 | 976.9455 | 407.3824 | 363.0235 | 199.8057 | 4494.9237 | -39.6193 | -1.8491 | -41.4684 | 7480.1914 | 50.2686 | 12025.3837 | 198.6382 | 6363.7953 | 6562.4335 | 1465.8345
Residential Programs
A1 - Energy Star Homes | 21520.2008 | 26816.1178 | 3220.631 | 27841.2255 | 101.094 | 0 | 151.304 | 177.2992 | 0 | 1105.1293 | 1393.7285 | 84.0269 | 69.6976 | 138.3514 | 3220.631 | -0.61235 | -0.030797 | -0.64315 | 17963.037 | 19.3751 | 21203.0431 | 317.1576 | 5295.917 | 5613.0747 | 1025.1077
A2 - Home Performance | 21174.0564 | 26332.2441 | 1806.9818 | 26750.5285 | 221.2081 | 0 | 328.9461 | 385.4616 | 0 | 212.3784 | 227.474 | 206.2796 | 177.7295 | 47.5046 | 1806.9818 | -4.6606 | -0.20988 | -4.8705 | 18825.7691 | 43.7082 | 20676.4591 | 497.5972 | 5158.1877 | 5655.785 | 418.2843
A3 - Energy Star Products | 14336.0787 | 17806.612 | 12199.2941 | 21357.8507 | 1118.9078 | 0 | 1761.3855 | 2064.0054 | 0 | 2653.3044 | 3046.3657 | 551.8187 | 497.529 | 505.9777 | 12199.2941 | 175.7945 | 3.7749 | 179.5695 | 1682.8393 | 396.8005 | 14278.9339 | 57.1447 | 3470.5334 | 3527.6781 | 3551.2387
A4 - Residential Behavior | 0 | 0 | 0 | 0 | 0 | 0 | 0 | 0 | 0 | 0 | 0 | 0 | 0 | 0 | 0 | 0 | 0 | 0 | 0 | 0 | 0 | 0 | 0 | 0 | 0
A5 - Residential Active Demand Response | 452.7817 | 452.7817 | 452.7817 | 452.0569 | 25.5202 | 0 | 191.6801 | 224.6123 | 0 | 0 | 0 | 0 | 0 | 10.9355 | 452.7481 | 0 | 0 | 0 | 0 | 0 | 452.7817 | 0 | 0 | 0 | -0.72485
A6a - Res Education | 0 | 0 | 0 | 0 | 0 | 0 | 0 | 0 | 0 | 0 | 0 | 0 | 0 | 0 | 0 | 0 | 0 | 0 | 0 | 0 | 0 | 0 | 0 | 0 | 0
A6b - Res Evaluation, Measurement and Verification | 0 | 0 | 0 | 0 | 0 | 0 | 0 | 0 | 0 | 0 | 0 | 0 | 0 | 0 | 0 | 0 | 0 | 0 | 0 | 0 | 0 | 0 | 0 | 0 | 0
A7 - Res TBD Pilots/Demonstrations | 0 | 0 | 0 | 0 | 0 | 0 | 0 | 0 | 0 | 0 | 0 | 0 | 0 | 0 | 0 | 0 | 0 | 0 | 0 | 0 | 0 | 0 | 0 | 0 | 0
Sub-Total Residential | 57483.1175 | 71407.7557 | 17679.6887 | 76401.6615 | 1466.7301 | 0 | 2433.3157 | 2851.3785 | 0 | 3970.8121 | 4667.5683 | 842.1251 | 744.9561 | 702.7692 | 17679.6551 | 170.5215 | 3.5343 | 174.0558 | 38471.6455 | 459.8837 | 56611.2179 | 871.8996 | 13924.6381 | 14796.5377 | 4993.9059
Commercial/Industrial Programs
C1 - Large Business Energy Solutions | 20466.1705 | 22516.2798 | 21479.2701 | 31816.2455 | 1468.5117 | 0 | 2404.9214 | 2818.1059 | 0 | 4144.9122 | 3298.2486 | 3395.9103 | 2737.7434 | 1210.9166 | 21479.2701 | -153.0209 | -8.0909 | -161.1118 | -978.1776 | 0 | 20501.0925 | -34.922 | 2050.1093 | 2015.1872 | 9299.9657
C2 - Small Business Energy Solutions | 22269.4195 | 24499.722 | 23979.2934 | 34698.2938 | 1904.7273 | 0 | 3204.5411 | 3755.1065 | 0 | 4761.2936 | 2896.5982 | 3919.9306 | 2121.5157 | 1415.5803 | 23979.2934 | -261.7641 | -12.911 | -274.6751 | -1676.2691 | 27.435 | 22330.4593 | -61.0397 | 2230.3024 | 2169.2627 | 10198.5718
C3 - Municipal Energy Solutions | 2838.0181 | 3122.5044 | 3011.5211 | 4382.4022 | 209.0845 | 0 | 340.4779 | 398.9747 | 0 | 691.8759 | 414.5445 | 505.3352 | 279.1158 | 172.1126 | 3011.5211 | -30.7355 | -1.3734 | -32.1088 | -166.6587 | 0 | 2844.8624 | -6.8443 | 284.4862 | 277.6419 | 1259.8978
C5 - C&I Active Demand Response | 3484.3068 | 3484.3068 | 3484.3068 | 3484.3068 | 107.3526 | 0 | 1533.7459 | 1797.2556 | 0 | 0 | 0 | 0 | 0 | 45.9527 | 3484.3068 | 0 | 0 | 0 | 0 | 0 | 3484.3068 | 0 | 0 | 0 | 0
C6a - C&I Education | 0 | 0 | 0 | 0 | 0 | 0 | 0 | 0 | 0 | 0 | 0 | 0 | 0 | 0 | 0 | 0 | 0 | 0 | 0 | 0 | 0 | 0 | 0 | 0 | 0
C6b - C&I Evaluation, Measurement and Verification | 0 | 0 | 0 | 0 | 0 | 0 | 0 | 0 | 0 | 0 | 0 | 0 | 0 | 0 | 0 | 0 | 0 | 0 | 0 | 0 | 0 | 0 | 0 | 0 | 0
C6c - C&I Customer Partnerships | 0 | 0 | 0 | 0 | 0 | 0 | 0 | 0 | 0 | 0 | 0 | 0 | 0 | 0 | 0 | 0 | 0 | 0 | 0 | 0 | 0 | 0 | 0 | 0 | 0
C7 - C&I TBD Pilots/Demonstrations | 0 | 0 | 0 | 0 | 0 | 0 | 0 | 0 | 0 | 0 | 0 | 0 | 0 | 0 | 0 | 0 | 0 | 0 | 0 | 0 | 0 | 0 | 0 | 0 | 0
Sub-Total Commercial & Industrial | 49057.915 | 53622.8129 | 51954.3915 | 74381.2483 | 3689.6761 | 0 | 7483.6863 | 8769.4427 | 0 | 9598.0817 | 6609.3913 | 7821.1761 | 5138.375 | 2844.5623 | 51954.3915 | -445.5205 | -22.3752 | -467.8957 | -2821.1054 | 27.435 | 49160.7211 | -102.8061 | 4564.8979 | 4462.0919 | 20758.4353
C6d - Smart Start | 0 | 0 | 0 | 0 | 0 | 0 | 0 | 0 | 0 | 0 | 0 | 0 | 0 | 0 | 0 | 0 | 0 | 0 | 0 | 0 | 0 | 0 | 0 | 0 | 0
Total | 125128.8497 | 143618.3858 | 74129.0039 | 170836.5615 | 5535.0027 | 0 | 10500.5981 | 12304.6837 | 0 | 14470.6054 | 12253.9051 | 9070.6837 | 6246.3545 | 3747.1371 | 74128.9702 | -314.6183 | -20.6901 | -335.3084 | 43130.7315 | 537.5873 | 117797.3227 | 967.7318 | 24853.3313 | 25821.0631 | 27218.1757
(1) The Granite State Test is used as the primary cost test, as approved in Order No. 36,322. Benefits are calculated based on net savings.
(2) Non-resource benefits include NEIs, which are only applied to the Home Energy Asssitance program in the GST primary cost test.
(3) Non-embedded environmental benefits are not included in the GST primary cost test.
Eversource Energy
NHPUC Docket No. DE 23-XXX
June 30, 2023 Plan Filing (2024-2026)
Attachment E1 (2024-2026)
Page 11 of 12
Present Value Benefits - 2024-2026 PLAN
| Total Benefits ($000)1 |  |  |  | Resource Benefits ($000) | [16 empty] | Non-Resource Benefits ($000) |  |  | Environ- mental Benefits ($000)3
[5 empty] | Electric | [13 empty] | Non-Electric
[5 empty] | CAPACITY |  |  |  |  | ENERGY |  |  |  | Electric DRIPE | Total Electric Benefit | HIDE |  |  | Other Fuels | Water Benefit | Total Resource Benefits | Fossil Emissions | Other Non-Resource Benefits2 | Total Non-Resource Benefits
| Granite State Test | Total Resource Cost Test | Utility Cost Test | Secondary Granite State Test | Summer Generation | Winter Generation | Transmission | Distribution | Reliability | Winter Peak | Winter Off Peak | Summer Peak | Summer Off Peak |  |  | Gas Benefit | Gas DRIPE | Total Gas Benefit
Income Eligible Programs
B1 - Home Energy Assistance | 49377.0599 | 49377.0599 | 12102.6319 | 53622.3677 | 982.472 | 0 | 1560.9661 | 1829.1524 | 0 | 2467.4997 | 2682.8672 | 1076.964 | 960.9737 | 541.7367 | 12102.6319 | -104.4976 | -4.913 | -109.4106 | 19715.4691 | 133.5612 | 31951.6622 | 517.113 | 16908.2847 | 17425.3977 | 4245.3078
B2a - IE Education | 0 | 0 | 0 | 0 | 0 | 0 | 0 | 0 | 0 | 0 | 0 | 0 | 0 | 0 | 0 | 0 | 0 | 0 | 0 | 0 | 0 | 0 | 0 | 0 | 0
B2b - IE Evaluation, Measurement and Verification | 0 | 0 | 0 | 0 | 0 | 0 | 0 | 0 | 0 | 0 | 0 | 0 | 0 | 0 | 0 | 0 | 0 | 0 | 0 | 0 | 0 | 0 | 0 | 0 | 0
B3 - IE TBD Pilots/Demonstrations | 0 | 0 | 0 | 0 | 0 | 0 | 0 | 0 | 0 | 0 | 0 | 0 | 0 | 0 | 0 | 0 | 0 | 0 | 0 | 0 | 0 | 0 | 0 | 0 | 0
Sub-Total Income Eligible | 49377.0599 | 49377.0599 | 12102.6319 | 53622.3677 | 982.472 | 0 | 1560.9661 | 1829.1524 | 0 | 2467.4997 | 2682.8672 | 1076.964 | 960.9737 | 541.7367 | 12102.6319 | -104.4976 | -4.913 | -109.4106 | 19715.4691 | 133.5612 | 31951.6622 | 517.113 | 16908.2847 | 17425.3977 | 4245.3078
Residential Programs
A1 - Energy Star Homes | 60681.9051 | 75617.8567 | 8912.0245 | 78686.7204 | 273.6056 | 0 | 421.0462 | 493.3853 | 0 | 3060.4652 | 3855.303 | 231.1917 | 191.8255 | 385.2018 | 8912.0245 | -1.6957 | -0.086045 | -1.7817 | 50831.782 | 54.1326 | 59797.939 | 883.9661 | 14935.9516 | 15819.9177 | 3068.8636
A2 - Home Performance | 59657.8859 | 74195.8369 | 4941.4766 | 75425.4967 | 592.844 | 0 | 906.347 | 1062.0645 | 0 | 580.8954 | 622.8326 | 561.855 | 484.5361 | 130.102 | 4941.4766 | -11.8407 | -0.53706 | -12.3777 | 53210.3277 | 122.0421 | 58273.8464 | 1384.0395 | 14537.9511 | 15921.9906 | 1229.6598
A3 - Energy Star Products | 37309.1851 | 46331.8429 | 31615.9729 | 56225.0212 | 2824.9226 | 0 | 4580.3927 | 5367.3403 | 0 | 6896.6357 | 7889.4375 | 1439.1882 | 1296.702 | 1321.354 | 31615.9729 | 468.3552 | 10.1373 | 478.4925 | 4474.6584 | 1069.806 | 37160.4372 | 148.7479 | 9022.6578 | 9171.4057 | 9893.1782
A4 - Residential Behavior | 0 | 0 | 0 | 0 | 0 | 0 | 0 | 0 | 0 | 0 | 0 | 0 | 0 | 0 | 0 | 0 | 0 | 0 | 0 | 0 | 0 | 0 | 0 | 0 | 0
A5 - Residential Active Demand Response | 1138.7386 | 1138.7386 | 1138.7386 | 1136.8402 | 63.6577 | 0 | 482.3871 | 565.265 | 0 | 0 | 0 | 0 | 0 | 27.3774 | 1138.6872 | 0 | 0 | 0 | 0 | 0 | 1138.7386 | 0 | 0 | 0 | -1.8984
A6a - Res Education | 0 | 0 | 0 | 0 | 0 | 0 | 0 | 0 | 0 | 0 | 0 | 0 | 0 | 0 | 0 | 0 | 0 | 0 | 0 | 0 | 0 | 0 | 0 | 0 | 0
A6b - Res Evaluation, Measurement and Verification | 0 | 0 | 0 | 0 | 0 | 0 | 0 | 0 | 0 | 0 | 0 | 0 | 0 | 0 | 0 | 0 | 0 | 0 | 0 | 0 | 0 | 0 | 0 | 0 | 0
A7 - Res TBD Pilots/Demonstrations | 0 | 0 | 0 | 0 | 0 | 0 | 0 | 0 | 0 | 0 | 0 | 0 | 0 | 0 | 0 | 0 | 0 | 0 | 0 | 0 | 0 | 0 | 0 | 0 | 0
Sub-Total Residential | 158787.7147 | 197284.2752 | 46608.2126 | 211474.0785 | 3755.0299 | 0 | 6390.173 | 7488.0551 | 0 | 10537.9962 | 12367.5731 | 2232.235 | 1973.0637 | 1864.0352 | 46608.1611 | 454.8188 | 9.5142 | 464.333 | 108516.768 | 1245.9807 | 156370.9612 | 2416.7535 | 38496.5605 | 40913.314 | 14189.8033
Commercial/Industrial Programs
C1 - Large Business Energy Solutions | 61593.5103 | 67762.9487 | 64620.6039 | 97757.8036 | 4282.8091 | 0 | 7330.8382 | 8590.334 | 0 | 12495.8321 | 9921.3253 | 10150.8935 | 8185.3997 | 3663.1719 | 64620.6039 | -458.035 | -24.4765 | -482.5115 | -2926.2193 | 0 | 61694.3846 | -100.8743 | 6169.4385 | 6068.5641 | 29994.8549
C2 - Small Business Energy Solutions | 67080.4324 | 73797.7622 | 72177.8108 | 106469.9367 | 5534.6642 | 0 | 9850.695 | 11543.1221 | 0 | 14313.011 | 8683.3847 | 11662.9538 | 6311.5468 | 4278.4331 | 72177.8108 | -782.4117 | -38.9752 | -821.3869 | -5004.5129 | 83.0537 | 67256.3516 | -175.9192 | 6717.3298 | 6541.4106 | 32672.1746
C3 - Municipal Energy Solutions | 7875.1204 | 8664.4034 | 8336.8732 | 12308.6863 | 585.393 | 0 | 994.2783 | 1165.1031 | 0 | 1883.8524 | 1123.3415 | 1363.7876 | 752.4828 | 468.6346 | 8336.8732 | -82.4051 | -3.708 | -86.1131 | -444.0429 | 0 | 7892.8304 | -17.71 | 789.283 | 771.573 | 3644.2829
C5 - C&I Active Demand Response | 8746.219 | 8746.219 | 8746.219 | 8746.219 | 267.4678 | 0 | 3851.0952 | 4512.7437 | 0 | 0 | 0 | 0 | 0 | 114.9124 | 8746.219 | 0 | 0 | 0 | 0 | 0 | 8746.219 | 0 | 0 | 0 | 0
C6a - C&I Education | 0 | 0 | 0 | 0 | 0 | 0 | 0 | 0 | 0 | 0 | 0 | 0 | 0 | 0 | 0 | 0 | 0 | 0 | 0 | 0 | 0 | 0 | 0 | 0 | 0
C6b - C&I Evaluation, Measurement and Verification | 0 | 0 | 0 | 0 | 0 | 0 | 0 | 0 | 0 | 0 | 0 | 0 | 0 | 0 | 0 | 0 | 0 | 0 | 0 | 0 | 0 | 0 | 0 | 0 | 0
C6c - C&I Customer Partnerships | 0 | 0 | 0 | 0 | 0 | 0 | 0 | 0 | 0 | 0 | 0 | 0 | 0 | 0 | 0 | 0 | 0 | 0 | 0 | 0 | 0 | 0 | 0 | 0 | 0
C7 - C&I TBD Pilots/Demonstrations | 0 | 0 | 0 | 0 | 0 | 0 | 0 | 0 | 0 | 0 | 0 | 0 | 0 | 0 | 0 | 0 | 0 | 0 | 0 | 0 | 0 | 0 | 0 | 0 | 0
Sub-Total Commercial & Industrial | 145295.282 | 158971.3333 | 153881.507 | 225282.6457 | 10670.3341 | 0 | 22026.9067 | 25811.303 | 0 | 28692.6956 | 19728.0515 | 23177.6348 | 15249.4294 | 8525.1519 | 153881.507 | -1322.8518 | -67.1597 | -1390.0115 | -8374.775 | 83.0537 | 145589.7856 | -294.5035 | 13676.0513 | 13381.5477 | 66311.3123
C6d - Smart Start | 0 | 0 | 0 | 0 | 0 | 0 | 0 | 0 | 0 | 0 | 0 | 0 | 0 | 0 | 0 | 0 | 0 | 0 | 0 | 0 | 0 | 0 | 0 | 0 | 0
Total | 353460.0567 | 405632.6684 | 212592.3514 | 490379.0919 | 15407.836 | 0 | 29978.0458 | 35128.5105 | 0 | 41698.1915 | 34778.4918 | 26486.8338 | 18183.4667 | 10930.9239 | 212592.3 | -972.5306 | -62.5584 | -1035.089 | 119857.462 | 1462.5955 | 333912.409 | 2639.3629 | 69080.8965 | 71720.2594 | 84746.4234
(1) The Granite State Test is used as the primary cost test, as approved in Order No. 36,322. Benefits are calculated based on net savings.
(2) Non-resource benefits include NEIs, which are only applied to the Home Energy Asssitance program in the GST primary cost test.
(3) Non-embedded environmental benefits are not included in the GST primary cost test.

## 3. Att E1 PI
Eversource Energy
NHPUC Docket No. DE 23-XXX
June 30, 2023 Plan Filing (2024-2026)
Attachment E1 (2024)
Page 3 of 12
Portfolio Planned Versus Actual Performance - 2024
| Portfolio | Planned | Threshold | Actual | % of Plan | Design Coefficient | Actual Coefficient | Planned PI3 | 125% of Planned PI | Actual PI | Source
1 | Lifetime kWh Savings | 651920814.4354 | 488940610.8266 |  | - | 1.925% | - | 977096.6092 | 1221370.7615 | 0 | Planned and Actual from Cost Eff Tab
2 | Annual kWh Savings | 74998219.6525 | 56248664.7394 |  | - | 0.55% | - | 279170.4598 | 348963.0747 | 0 | Planned and Actual from Cost Eff Tab
3 | Summer Peak Demand kW4 | 11496.9794 | 7473.0366 |  | - | 0.66% | - | 335004.5517 | 418755.6897 | 0 | Planned and Actual from Cost Eff Tab
4 | Winter Peak Demand kW | 11689.8598 | 7598.4089 |  | - | 0.44% | - | 223336.3678 | 279170.4598 | 0 | Planned and Actual from Cost Eff Tab
5 | Active Demand kW | 0 | 0 |  | - | 0% | - | 0 | 0 | 0 | Planned and Actual from ADR Cost Eff Tab
5 | Total Resource Benefits | 104769957.0827 |  |  | - | [5 empty] | Planned and Actual from Benefits Tab
6 | Total Utility Costs1,2,3 | 50758265.4146 |  |  | - | [5 empty] | Planned and Actual from Cost Eff Tab
7 | Net Benefits | 54011691.668 | 40508768.751 |  | - | 1.925% | - | 977096.6092 | 1221370.7615 | 0 | Line 5 minus line 6
8 | Total |  |  |  |  | 5.5% | - | 2791704.5978 | 3489630.7473 | 0
Granite State Test
|  | Planned | Actual | Source
9 | Total Benefits | 110418102.2599 |  | Planned and Actual from Cost Eff Tab
10 | Performance Incentive | 2791704.5978 | 0 | from row 8 above
11 | Total Utility Costs | 50758265.4146 | 0 | from row 6 above
12 | Portfolio GST BCR | 2.062 | - | row 9 divided by rows 10+11
1 | Note that in order to avoid a circular reference in the calculation of performance incentive, "Total Utility Costs" does not include the value of PI.
2 | Net of Smart Start.
3 | Costs and PI expressed in nominal dollars.
4 | Summer Peak Demand kW excludes active demand from Demand Response programs.
Eversource Energy
NHPUC Docket No. DE 23-XXX
June 30, 2023 Plan Filing (2024-2026)
Attachment E1 (2025)
Page 6 of 12
Portfolio Planned Versus Actual Performance - 2025
| Portfolio | Planned | Threshold | Actual | % of Plan | Design Coefficient | Actual Coefficient | Planned PI3 | 125% of Planned PI | Actual PI | Source
1 | Lifetime kWh Savings | 655911170.2738 | 491933377.7053 |  | - | 1.925% | - | 1017255.272 | 1271569.09 | 0 | Planned and Actual from Cost Eff Tab
2 | Annual kWh Savings | 74300233.8554 | 55725175.3915 |  | - | 0.55% | - | 290644.3634 | 363305.4543 | 0 | Planned and Actual from Cost Eff Tab
3 | Summer Peak Demand kW4 | 11188.4877 | 7272.517 |  | - | 0.66% | - | 348773.2361 | 435966.5451 | 0 | Planned and Actual from Cost Eff Tab
4 | Winter Peak Demand kW | 11708.6834 | 7610.6442 |  | - | 0.44% | - | 232515.4907 | 290644.3634 | 0 | Planned and Actual from Cost Eff Tab
5 | Active Demand kW |  |  |  | - | 0% | - | 0 | 0 | 0 | Planned and Actual from ADR Cost Eff Tab
5 | Total Resource Benefits | 111345129.2059 |  |  | - | [5 empty] | Planned and Actual from Benefits Tab
6 | Total Utility Costs1,2,3 | 52844429.7123 |  |  | - | [5 empty] | Planned and Actual from Cost Eff Tab
7 | Net Benefits | 58500699.4936 | 43875524.6202 |  | - | 1.925% | - | 1017255.272 | 1271569.09 | 0 | Line 5 minus line 6
8 | Total |  |  |  |  | 5.5% | - | 2906443.6342 | 3633054.5427 | 0
Granite State Test
|  | Planned | Actual | Source
9 | Total Benefits | 117913104.6486 |  | Planned and Actual from Cost Eff Tab
10 | Performance Incentive | 2906443.6342 | 0 | from row 8 above
11 | Total Utility Costs | 52844429.7123 | 0 | from row 6 above
12 | Portfolio GST BCR | 2.115 | - | row 9 divided by rows 10+11
1 | Note that in order to avoid a circular reference in the calculation of performance incentive, "Total Utility Costs" does not include the value of PI.
2 | Net of Smart Start.
3 | Costs and PI expressed in nominal dollars.
4 | Summer Peak Demand kW excludes active demand from Demand Response programs.
Eversource Energy
NHPUC Docket No. DE 23-XXX
June 30, 2023 Plan Filing (2024-2026)
Attachment E1 (2026)
Page 9 of 12
Portfolio Planned Versus Actual Performance - 2026
| Portfolio | Planned | Threshold | Actual | % of Plan | Design Coefficient | Actual Coefficient | Planned PI3 | 125% of Planned PI | Actual PI | Source
1 | Lifetime kWh Savings | 661408098.2479 | 496056073.6859 |  | - | 1.925% | - | 1055690.7953 | 1319613.4941 | 0 | Planned and Actual from Cost Eff Tab
2 | Annual kWh Savings | 74085783.7564 | 55564337.8173 |  | - | 0.55% | - | 301625.9415 | 377032.4269 | 0 | Planned and Actual from Cost Eff Tab
3 | Summer Peak Demand kW4 | 11174.9002 | 7263.6851 |  | - | 0.66% | - | 361951.1298 | 452438.9123 | 0 | Planned and Actual from Cost Eff Tab
4 | Winter Peak Demand kW | 11821.6065 | 7684.0442 |  | - | 0.44% | - | 241300.7532 | 301625.9415 | 0 | Planned and Actual from Cost Eff Tab
5 | Active Demand kW |  |  |  | - | 0% | - | 0 | 0 | 0 | Planned and Actual from ADR Cost Eff Tab
5 | Total Resource Benefits | 117797322.6963 |  |  | - | [5 empty] | Planned and Actual from Benefits Tab
6 | Total Utility Costs1,2,3 | 54841080.2761 |  |  | - | [5 empty] | Planned and Actual from Cost Eff Tab
7 | Net Benefits | 62956242.4201 | 47217181.8151 |  | - | 1.925% | - | 1055690.7953 | 1319613.4941 | 0 | Line 5 minus line 6
8 | Total |  |  |  |  | 5.5% | - | 3016259.4152 | 3770324.269 | 0
Granite State Test
|  | Planned | Actual | Source
9 | Total Benefits | 125128849.7485 |  | Planned and Actual from Cost Eff Tab
10 | Performance Incentive | 3016259.4152 | 0 | from row 8 above
11 | Total Utility Costs | 54841080.2761 | 0 | from row 6 above
12 | Portfolio GST BCR | 2.1627 | - | row 9 divided by rows 10+11
1 | Note that in order to avoid a circular reference in the calculation of performance incentive, "Total Utility Costs" does not include the value of PI.
2 | Net of Smart Start.
3 | Costs and PI expressed in nominal dollars.
4 | Summer Peak Demand kW excludes active demand from Demand Response programs.
Eversource Energy
NHPUC Docket No. DE 23-XXX
June 30, 2023 Plan Filing (2024-2026)
Attachment E1 (2024-2026)
Page 12 of 12
Portfolio Planned Versus Actual Performance - 2024-2026
| Portfolio | Planned | Threshold | Actual | % of Plan | Design Coefficient | Actual Coefficient | Planned PI3 | 125% of Planned PI | Actual PI | Source
1 | Lifetime kWh Savings | 1969240082.9571 | 1476930062.2178 |  | - | 1.925% | - | 3050042.6765 | 3812553.3456 | 0 | Planned and Actual from Cost Eff Tab
2 | Annual kWh Savings | 223384237.2643 | 167538177.9482 |  | - | 0.55% | - | 871440.7647 | 1089300.9559 | 0 | Planned and Actual from Cost Eff Tab
3 | Summer Peak Demand kW4 | 33860.3673 | 22009.2388 |  | - | 0.66% | - | 1045728.9177 | 1307161.1471 | 0 | Planned and Actual from Cost Eff Tab
4 | Winter Peak Demand kW | 35220.1497 | 22893.0973 |  | - | 0.44% | - | 697152.6118 | 871440.7647 | 0 | Planned and Actual from Cost Eff Tab
5 | Active Demand kW | 0 | 0 |  |  | 0% | - | 0 | 0 | 0 | Planned and Actual from ADR Cost Eff Tab
5 | Total Resource Benefits | 333912408.9848 |  |  | - | [5 empty] | Planned and Actual from Benefits Tab
6 | Total Utility Costs1,2,3 | 158443775.403 |  |  | - | [5 empty] | Planned and Actual from Cost Eff Tab
7 | Net Benefits | 175468633.5818 | 131601475.1864 |  | - | 1.925% | - | 3050042.6765 | 3812553.3456 | 0 | Line 5 minus line 6
8 | Total |  |  |  |  | 5.5% | - | 8714407.6472 | 10893009.559 | 0
Granite State Test
|  | Planned | Actual | Source
9 | Total Benefits | 353460056.6571 |  | Planned and Actual from Cost Eff Tab
10 | Performance Incentive | 8714407.6472 | 0 | from row 8 above
11 | Total Utility Costs | 158443775.403 | 0 | from row 6 above
12 | Portfolio GST BCR | 2.1145 | - | row 9 divided by rows 10+11
1 | Note that in order to avoid a circular reference in the calculation of performance incentive, "Total Utility Costs" does not include the value of PI.
2 | Net of Smart Start.
3 | Costs and PI expressed in nominal dollars.
4 | Summer Peak Demand kW excludes active demand from Demand Response programs.

## 4. Att E1 ADR Cost Eff (hidden)
Eversource Energy
NHPUC Docket No. DE 23-XXX
June 30, 2023 Plan Filing (2024-2026)
ADR Program Cost-Effectiveness
2024
| Benefit/Cost Ratios |  | Benefits ($000)
| Granite State Test | Total Resource Cost Test | Granite State Test | Total Resource Cost Test | Utility Costs ($000 - 2024$)1 | Customer Costs ($000 - 2024$)1 | Annual MWh Savings | Lifetime MWh Savings | Winter kW Savings | Summer kW Savings | Number of Customers Served
Residential Programs
A5 - Residential Active Demand Response | 1.1431 | 1.1431 | 301.7743 | 301.7743 | 264.0069 | 0 | -3.4798 | -3.4798 | 0 | 1322.781 | 2099.6
Sub-Total Residential | 1.1431 | 1.1431 | 301.7743 | 301.7743 | 264.0069 | 0 | -3.4798 | -3.4798 | 0 | 1322.781 | 2099.6
Commercial, Industrial & Municipal
C5 - C&I Active Demand Response | 3.7044 | 3.7044 | 2305.407 | 2305.407 | 622.3404 | 0 | 0 | 0 | 0 | 10493.775 | 52.5
Sub-Total Commercial & Industrial | 3.7044 | 3.7044 | 2305.407 | 2305.407 | 622.3404 | 0 | 0 | 0 | 0 | 10493.775 | 52.5
Total | 2.9415 | 2.9415 | 2607.1813 | 2607.1813 | 886.3473 | 0 | -3.4798 | -3.4798 | 0 | 11816.556 | 2152.1
(1) Utility and Customer Costs and Benefits are expressed in 2024 Dollars.
2025
| Benefit/Cost Ratios |  | Benefits ($000)
| Granite State Test | Total Resource Cost Test | Granite State Test | Total Resource Cost Test | Utility Costs ($000 - 2024$)1 | Customer Costs ($000 - 2024$)1 | Annual MWh Savings | Lifetime MWh Savings | Winter kW Savings | Summer kW Savings | Number of Customers Served
Residential Programs
A5 - Residential Active Demand Response | 1.2602 | 1.2602 | 384.1826 | 384.1826 | 304.8578 | 0 | -4.3498 | -4.3498 | 0 | 1639.3263 | 2596
Sub-Total Residential | 1.2602 | 1.2602 | 384.1826 | 384.1826 | 304.8578 | 0 | -4.3498 | -4.3498 | 0 | 1639.3263 | 2596
Commercial, Industrial & Municipal
C5 - C&I Active Demand Response | 4.114 | 4.114 | 2956.5052 | 2956.5052 | 718.6379 | 0 | 0 | 0 | 0 | 13117.2188 | 65.625
Sub-Total Commercial & Industrial | 4.114 | 4.114 | 2956.5052 | 2956.5052 | 718.6379 | 0 | 0 | 0 | 0 | 13117.2188 | 65.625
Total | 3.264 | 3.264 | 3340.6878 | 3340.6878 | 1023.4957 | 0 | -4.3498 | -4.3498 | 0 | 14756.545 | 2661.625
(1) Utility and Customer Costs and Benefits are expressed in 2024 Dollars.
2026
| Benefit/Cost Ratios |  | Benefits ($000)
| Granite State Test | Total Resource Cost Test | Granite State Test | Total Resource Cost Test | Utility Costs ($000 - 2024$)1 | Customer Costs ($000 - 2024$)1 | Annual MWh Savings | Lifetime MWh Savings | Winter kW Savings | Summer kW Savings | Number of Customers Served
Residential Programs
A5 - Residential Active Demand Response | 1.2862 | 1.2862 | 452.7817 | 452.7817 | 352.0298 | 0 | -5.0023 | -5.0023 | 0 | 1885.2252 | 0
Sub-Total Residential | 1.2862 | 1.2862 | 452.7817 | 452.7817 | 352.0298 | 0 | -5.0023 | -5.0023 | 0 | 1885.2252 | 0
Commercial, Industrial & Municipal
C5 - C&I Active Demand Response | 4.1988 | 4.1988 | 3484.3068 | 3484.3068 | 829.8359 | 0 | 0 | 0 | 0 | 15084.8016 | #REF!
Sub-Total Commercial & Industrial | 4.1988 | 4.1988 | 3484.3068 | 3484.3068 | 829.8359 | 0 | 0 | 0 | 0 | 15084.8016 | #REF!
Total | 3.3312 | 3.3312 | 3937.0886 | 3937.0886 | 1181.8658 | 0 | -5.0023 | -5.0023 | 0 | 16970.0268 | #REF!
(1) Utility and Customer Costs and Benefits are expressed in 2024 Dollars.

## 1. Att E2 Program Summary
|  |  | Quantity |  |  | Measure Life |  |  | Net to Gross |  |  | In Service Rate |  |  | kWh Realization Rate |  |  | Net Annual MWh Savings |  |  | Net Lifetime MWh Savings |  |  | Annual Net Winter kW |  |  | Annual Net Summer kW |  | Natural Gas Savings | Total Net Annual MMBTU |  |  | Total Net Lifetime MMBTU
Subprogram | Measure | Measure ID | 2024 | 2025 | 2026 | 2021 | 2022 | 2023 | 2021 | 2022 | 2023 | 2021 | 2022 | 2023 | 2021 | 2022 | 2023 | 2024 | 2025 | 2026 | 2024 | 2025 | 2026 | 2024 | 2025 | 2026 | 2024 | 2025 | 2026 | 2024 | 2025 | 2026 | 2024 | 2025 | 2026
B1a - HEA (Weatherization) | Air Sealing, Cord Wood | EB1a001 | 0 | 0 | 0 | 15 | 15 | 15 | 100% | 100% | 100% | 100% | 100% | 100% | 91% | 91% | 91% | [12 empty] | 0 | 0 | 0 | 0 | 0 | 0
B1a - HEA (Weatherization) | Air Sealing, Electric | EB1a002 | 60 | 68.4 | 74.7612 | 15 | 15 | 15 | 100% | 100% | 100% | 100% | 100% | 100% | 91% | 91% | 91% | 86.1579 | 98.22 | 107.3545 | 1292.3687 | 1473.3004 | 1610.3173 | 13.5634 | 15.4623 | 16.9003 | 22.6732 | 25.8474 | 28.2513 | 0 | 0 | 0 | 0 | 0 | 0
B1a - HEA (Weatherization) | Air Sealing, Gas | EB1a003 | 0 | 0 | 0 | 15 | 15 | 15 | 100% | 100% | 100% | 100% | 100% | 100% | 91% | 91% | 91% | [12 empty] | 0 | 0 | 0 | 0 | 0 | 0
B1a - HEA (Weatherization) | Air Sealing, Kerosene | EB1a004 | 75 | 85.5 | 93.4515 | 15 | 15 | 15 | 100% | 100% | 100% | 100% | 100% | 100% | 91% | 91% | 91% | 6.7228 | 7.664 | 8.3768 | 100.8421 | 114.96 | 125.6513 | 0 | 0 | 0 | 3.7072 | 4.2262 | 4.6192 | 298.0854 | 339.8174 | 371.4204 | 4471.2817 | 5097.2611 | 5571.3064
B1a - HEA (Weatherization) | Air Sealing, Oil | EB1a005 | 270 | 307.8 | 336.4254 | 15 | 15 | 15 | 100% | 100% | 100% | 100% | 100% | 100% | 91% | 91% | 91% | 40.7004 | 46.3985 | 50.7135 | 610.5061 | 695.977 | 760.7028 | 0 | 0 | 0 | 22.4435 | 25.5855 | 27.965 | 2078.1924 | 2369.1394 | 2589.4694 | 31172.8867 | 35537.0908 | 38842.0403
B1a - HEA (Weatherization) | Air Sealing, Propane | EB1a006 | 103 | 117.42 | 128.3401 | 15 | 15 | 15 | 100% | 100% | 100% | 100% | 100% | 100% | 91% | 91% | 91% | 5.4005 | 6.1565 | 6.7291 | 81.0072 | 92.3482 | 100.9366 | 0 | 0 | 0 | 2.978 | 3.3949 | 3.7106 | 834.1539 | 950.9354 | 1039.3724 | 12512.3078 | 14264.0309 | 15590.5858
B1a - HEA (Weatherization) | Air Sealing, Wood Pellets | EB1a007 | 3 | 3.42 | 3.7381 | 15 | 15 | 15 | 100% | 100% | 100% | 100% | 100% | 100% | 91% | 91% | 91% | 0 | 0 | 0 | 0 | 0 | 0 | 0 | 0 | 0 | 0 | 0 | 0 | 34.6752 | 39.5297 | 43.206 | 520.128 | 592.9459 | 648.0899
B1a - HEA (Weatherization) | Duct Sealing, Cord Wood | EB1a084 | 0 | 0 | 0 | 15 | 15 | 15 | 100% | 100% | 100% | 100% | 100% | 100% | 91% | 91% | 91% | [12 empty] | 0 | 0 | 0 | 0 | 0 | 0
B1a - HEA (Weatherization) | Duct Sealing, Electric | EB1a085 | 0 | 0 | 0 | 15 | 15 | 15 | 100% | 100% | 100% | 100% | 100% | 100% | 91% | 91% | 91% | [12 empty] | 0 | 0 | 0 | 0 | 0 | 0
B1a - HEA (Weatherization) | Duct Sealing, Gas | EB1a086 | 0 | 0 | 0 | 15 | 15 | 15 | 100% | 100% | 100% | 100% | 100% | 100% | 91% | 91% | 91% | [12 empty] | 0 | 0 | 0 | 0 | 0 | 0
B1a - HEA (Weatherization) | Duct Sealing, Kerosene | EB1a087 | 0 | 0 | 0 | 15 | 15 | 15 | 100% | 100% | 100% | 100% | 100% | 100% | 91% | 91% | 91% | [12 empty] | 0 | 0 | 0 | 0 | 0 | 0
B1a - HEA (Weatherization) | Duct Sealing, Oil | EB1a088 | 0 | 0 | 0 | 15 | 15 | 15 | 100% | 100% | 100% | 100% | 100% | 100% | 91% | 91% | 91% | [12 empty] | 0 | 0 | 0 | 0 | 0 | 0
B1a - HEA (Weatherization) | Duct Sealing, Propane | EB1a089 | 0 | 0 | 0 | 15 | 15 | 15 | 100% | 100% | 100% | 100% | 100% | 100% | 91% | 91% | 91% | [12 empty] | 0 | 0 | 0 | 0 | 0 | 0
B1a - HEA (Weatherization) | Duct Sealing, Wood Pellets | EB1a090 | 0 | 0 | 0 | 15 | 15 | 15 | 100% | 100% | 100% | 100% | 100% | 100% | 91% | 91% | 91% | [12 empty] | 0 | 0 | 0 | 0 | 0 | 0
B1a - HEA (Weatherization) | Faucet Aerator, Electric | EB1a009 | 12 | 13.68 | 14.9522 | 7 | 7 | 7 | 100% | 100% | 100% | 100% | 100% | 100% | 91% | 91% | 91% | 0.51174 | 0.58339 | 0.63764 | 3.5822 | 4.0837 | 4.4635 | 0.10064 | 0.11472 | 0.12539 | 0.038859 | 0.0443 | 0.04842 | 0 | 0 | 0 | 0 | 0 | 0
B1a - HEA (Weatherization) | Faucet Aerator, Gas | EB1a010 | 0 | 0 | 0 | 7 | 7 | 7 | 100% | 100% | 100% | 100% | 100% | 100% | 91% | 91% | 91% | [12 empty] | 0 | 0 | 0 | 0 | 0 | 0
B1a - HEA (Weatherization) | Faucet Aerator, Kerosene | EB1a011 | 28 | 31.92 | 34.8886 | 7 | 7 | 7 | 100% | 100% | 100% | 100% | 100% | 100% | 91% | 91% | 91% | 0 | 0 | 0 | 0 | 0 | 0 | 0 | 0 | 0 | 0 | 0 | 0 | 3.9749 | 4.5314 | 4.9528 | 27.8242 | 31.7195 | 34.6695
B1a - HEA (Weatherization) | Faucet Aerator, Oil | EB1a012 | 129 | 147.06 | 160.7366 | 7 | 7 | 7 | 100% | 100% | 100% | 100% | 100% | 100% | 91% | 91% | 91% | 0 | 0 | 0 | 0 | 0 | 0 | 0 | 0 | 0 | 0 | 0 | 0 | 18.3128 | 20.8766 | 22.8182 | 128.1899 | 146.1365 | 159.7272
B1a - HEA (Weatherization) | Faucet Aerator, Propane | EB1a013 | 16 | 18.24 | 19.9363 | 7 | 7 | 7 | 100% | 100% | 100% | 100% | 100% | 100% | 91% | 91% | 91% | 0 | 0 | 0 | 0 | 0 | 0 | 0 | 0 | 0 | 0 | 0 | 0 | 2.2714 | 2.5894 | 2.8302 | 15.8995 | 18.1255 | 19.8111
B1a - HEA (Weatherization) | Tank Wrap, Electric | EB1a091 | 0 | 0 | 0 | 7 | 7 | 7 | 100% | 100% | 100% | 100% | 100% | 100% | 91% | 91% | 91% | [12 empty] | 0 | 0 | 0 | 0 | 0 | 0
B1a - HEA (Weatherization) | Tank Wrap, Gas | EB1a092 | 0 | 0 | 0 | 7 | 7 | 7 | 100% | 100% | 100% | 100% | 100% | 100% | 91% | 91% | 91% | [12 empty] | 0 | 0 | 0 | 0 | 0 | 0
B1a - HEA (Weatherization) | Tank Wrap, Kerosene | EB1a093 | 0 | 0 | 0 | 7 | 7 | 7 | 100% | 100% | 100% | 100% | 100% | 100% | 91% | 91% | 91% | [12 empty] | 0 | 0 | 0 | 0 | 0 | 0
B1a - HEA (Weatherization) | Tank Wrap, Oil | EB1a094 | 0 | 0 | 0 | 7 | 7 | 7 | 100% | 100% | 100% | 100% | 100% | 100% | 91% | 91% | 91% | [12 empty] | 0 | 0 | 0 | 0 | 0 | 0
B1a - HEA (Weatherization) | Tank Wrap, Propane | EB1a095 | 0 | 0 | 0 | 7 | 7 | 7 | 100% | 100% | 100% | 100% | 100% | 100% | 91% | 91% | 91% | [12 empty] | 0 | 0 | 0 | 0 | 0 | 0
B1a - HEA (Weatherization) | Hand Held Showerhead, Electric | EB1a016 | 12 | 13.68 | 14.9522 | 15 | 15 | 15 | 100% | 100% | 100% | 100% | 100% | 100% | 91% | 91% | 91% | 1.5859 | 1.8079 | 1.976 | 23.788 | 27.1183 | 29.6403 | 0.31187 | 0.35553 | 0.38859 | 0.12042 | 0.13728 | 0.15005 | 0 | 0 | 0 | 0 | 0 | 0
B1a - HEA (Weatherization) | Hand Held Showerhead, Gas | EB1a017 | 0 | 0 | 0 | 15 | 15 | 15 | 100% | 100% | 100% | 100% | 100% | 100% | 91% | 91% | 91% | [12 empty] | 0 | 0 | 0 | 0 | 0 | 0
B1a - HEA (Weatherization) | Hand Held Showerhead, Kerosene | EB1a018 | 28 | 31.92 | 34.8886 | 15 | 15 | 15 | 100% | 100% | 100% | 100% | 100% | 100% | 91% | 91% | 91% | 0 | 0 | 0 | 0 | 0 | 0 | 0 | 0 | 0 | 0 | 0 | 0 | 16.1288 | 18.3869 | 20.0969 | 241.9326 | 275.8032 | 301.4529
B1a - HEA (Weatherization) | Hand Held Showerhead, Oil | EB1a019 | 129 | 147.06 | 160.7366 | 15 | 15 | 15 | 100% | 100% | 100% | 100% | 100% | 100% | 91% | 91% | 91% | 0 | 0 | 0 | 0 | 0 | 0 | 0 | 0 | 0 | 0 | 0 | 0 | 74.3079 | 84.711 | 92.5891 | 1114.618 | 1270.6646 | 1388.8364
B1a - HEA (Weatherization) | Hand Held Showerhead, Propane | EB1a020 | 16 | 18.24 | 19.9363 | 15 | 15 | 15 | 100% | 100% | 100% | 100% | 100% | 100% | 91% | 91% | 91% | 0 | 0 | 0 | 0 | 0 | 0 | 0 | 0 | 0 | 0 | 0 | 0 | 9.2165 | 10.5068 | 11.4839 | 138.2472 | 157.6018 | 172.2588
B1a - HEA (Weatherization) | [Open Measure - To Be Assigned] | EB1a021 | Total Net Annual MMBTU 2024: 0; Total Net Annual MMBTU 2025: 0; Total Net Annual MMBTU 2026: 0; Total Net Lifetime MMBTU 2024: 0; Total Net Lifetime MMBTU 2025: 0; Total Net Lifetime MMBTU 2026: 0
B1a - HEA (Weatherization) | Insulation, Cord Wood | EB1a022 | 0 | 0 | 0 | 25 | 25 | 25 | 100% | 100% | 100% | 100% | 100% | 100% | 91% | 91% | 91% | [12 empty] | 0 | 0 | 0 | 0 | 0 | 0
B1a - HEA (Weatherization) | Insulation, Electric | EB1a023 | 72 | 82.08 | 89.7134 | 25 | 25 | 25 | 100% | 100% | 100% | 100% | 100% | 100% | 91% | 91% | 91% | 120.032 | 136.8365 | 149.5623 | 3000.8006 | 3420.9127 | 3739.0575 | 18.8961 | 21.5415 | 23.5449 | 31.5875 | 36.0097 | 39.3586 | 0 | 0 | 0 | 0 | 0 | 0
B1a - HEA (Weatherization) | Insulation, Gas | EB1a024 | 0 | 0 | 0 | 25 | 25 | 25 | 100% | 100% | 100% | 100% | 100% | 100% | 91% | 91% | 91% | [12 empty] | 0 | 0 | 0 | 0 | 0 | 0
B1a - HEA (Weatherization) | Insulation, Kerosene | EB1a025 | 80 | 91.2 | 99.6816 | 25 | 25 | 25 | 100% | 100% | 100% | 100% | 100% | 100% | 91% | 91% | 91% | 11.226 | 12.7977 | 13.9879 | 280.6511 | 319.9422 | 349.6968 | 0 | 0 | 0 | 6.1904 | 7.057 | 7.7133 | 1325.8077 | 1511.4208 | 1651.983 | 33145.1936 | 37785.5207 | 41299.5742
B1a - HEA (Weatherization) | Insulation, Oil | EB1a026 | 261 | 297.54 | 325.2112 | 25 | 25 | 25 | 100% | 100% | 100% | 100% | 100% | 100% | 91% | 91% | 91% | 79.4216 | 90.5407 | 98.9609 | 1985.5409 | 2263.5166 | 2474.0236 | 0 | 0 | 0 | 43.7955 | 49.9269 | 54.5701 | 3225.7198 | 3677.3205 | 4019.3114 | 80642.9945 | 91933.0137 | 100482.784
B1a - HEA (Weatherization) | Insulation, Propane | EB1a027 | 106 | 120.84 | 132.0781 | 25 | 25 | 25 | 100% | 100% | 100% | 100% | 100% | 100% | 91% | 91% | 91% | 14.833 | 16.9097 | 18.4823 | 370.826 | 422.7417 | 462.0566 | 0 | 0 | 0 | 8.1794 | 9.3245 | 10.1917 | 1341.6321 | 1529.4606 | 1671.7004 | 33540.8021 | 38236.5144 | 41792.5102
B1a - HEA (Weatherization) | Insulation, Wood Pellets | EB1a028 | 3 | 3.42 | 3.7381 | 25 | 25 | 25 | 100% | 100% | 100% | 100% | 100% | 100% | 91% | 91% | 91% | 0 | 0 | 0 | 0 | 0 | 0 | 0 | 0 | 0 | 0 | 0 | 0 | 13.287 | 15.1472 | 16.5559 | 332.175 | 378.6795 | 413.8967
B1a - HEA (Weatherization) | Duct Insulation, Cord Wood | EB1a077 | 0 | 0 | 0 | 15 | 15 | 15 | 100% | 100% | 100% | 100% | 100% | 100% | 91% | 91% | 91% | [12 empty] | 0 | 0 | 0 | 0 | 0 | 0
B1a - HEA (Weatherization) | Duct Insulation, Electric | EB1a078 | 0 | 0 | 0 | 15 | 15 | 15 | 100% | 100% | 100% | 100% | 100% | 100% | 91% | 91% | 91% | [12 empty] | 0 | 0 | 0 | 0 | 0 | 0
B1a - HEA (Weatherization) | Duct Insulation, Gas | EB1a079 | 0 | 0 | 0 | 15 | 15 | 15 | 100% | 100% | 100% | 100% | 100% | 100% | 91% | 91% | 91% | [12 empty] | 0 | 0 | 0 | 0 | 0 | 0
B1a - HEA (Weatherization) | Duct Insulation, Kerosene | EB1a080 | 0 | 0 | 0 | 15 | 15 | 15 | 100% | 100% | 100% | 100% | 100% | 100% | 91% | 91% | 91% | [12 empty] | 0 | 0 | 0 | 0 | 0 | 0
B1a - HEA (Weatherization) | Duct Insulation, Oil | EB1a081 | 0 | 0 | 0 | 15 | 15 | 15 | 100% | 100% | 100% | 100% | 100% | 100% | 91% | 91% | 91% | [12 empty] | 0 | 0 | 0 | 0 | 0 | 0
B1a - HEA (Weatherization) | Duct Insulation, Propane | EB1a082 | 0 | 0 | 0 | 15 | 15 | 15 | 100% | 100% | 100% | 100% | 100% | 100% | 91% | 91% | 91% | [12 empty] | 0 | 0 | 0 | 0 | 0 | 0
B1a - HEA (Weatherization) | Duct Insulation, Wood Pellets | EB1a083 | 0 | 0 | 0 | 15 | 15 | 15 | 100% | 100% | 100% | 100% | 100% | 100% | 91% | 91% | 91% | [12 empty] | 0 | 0 | 0 | 0 | 0 | 0
B1a - HEA (Weatherization) | Low Flow Showerhead, Electric | EB1a030 | 0 | 0 | 0 | 15 | 15 | 15 | 100% | 100% | 100% | 100% | 100% | 100% | 91% | 91% | 91% | [12 empty] | 0 | 0 | 0 | 0 | 0 | 0
B1a - HEA (Weatherization) | Low Flow Showerhead, Gas | EB1a031 | 0 | 0 | 0 | 15 | 15 | 15 | 100% | 100% | 100% | 100% | 100% | 100% | 91% | 91% | 91% | [12 empty] | 0 | 0 | 0 | 0 | 0 | 0
B1a - HEA (Weatherization) | Low Flow Showerhead, Kerosene | EB1a032 | 0 | 0 | 0 | 15 | 15 | 15 | 100% | 100% | 100% | 100% | 100% | 100% | 91% | 91% | 91% | [12 empty] | 0 | 0 | 0 | 0 | 0 | 0
B1a - HEA (Weatherization) | Low Flow Showerhead, Oil | EB1a033 | 0 | 0 | 0 | 15 | 15 | 15 | 100% | 100% | 100% | 100% | 100% | 100% | 91% | 91% | 91% | [12 empty] | 0 | 0 | 0 | 0 | 0 | 0
B1a - HEA (Weatherization) | Low Flow Showerhead, Propane | EB1a034 | 0 | 0 | 0 | 15 | 15 | 15 | 100% | 100% | 100% | 100% | 100% | 100% | 91% | 91% | 91% | [12 empty] | 0 | 0 | 0 | 0 | 0 | 0
B1a - HEA (Weatherization) | [Open Measure - To Be Assigned] | EB1a035 | Total Net Annual MMBTU 2024: 0; Total Net Annual MMBTU 2025: 0; Total Net Annual MMBTU 2026: 0; Total Net Lifetime MMBTU 2024: 0; Total Net Lifetime MMBTU 2025: 0; Total Net Lifetime MMBTU 2026: 0
B1a - HEA (Weatherization) | [Open Measure - To Be Assigned] | EB1a036 | Total Net Annual MMBTU 2024: 0; Total Net Annual MMBTU 2025: 0; Total Net Annual MMBTU 2026: 0; Total Net Lifetime MMBTU 2024: 0; Total Net Lifetime MMBTU 2025: 0; Total Net Lifetime MMBTU 2026: 0
B1a - HEA (Weatherization) | Pipe Insulation - Hot Water, Electric | EB1a037 | 30 | 34.2 | 37.3806 | 15 | 15 | 15 | 100% | 100% | 100% | 100% | 100% | 100% | 91% | 91% | 91% | 6.5937 | 7.5168 | 8.2159 | 98.9054 | 112.7522 | 123.2382 | 1.2967 | 1.4782 | 1.6157 | 0.50069 | 0.57079 | 0.62387 | 0 | 0 | 0 | 0 | 0 | 0
B1a - HEA (Weatherization) | Pipe Insulation - Hot Water, Gas | EB1a038 | 0 | 0 | 0 | 15 | 15 | 15 | 100% | 100% | 100% | 100% | 100% | 100% | 91% | 91% | 91% | [12 empty] | 0 | 0 | 0 | 0 | 0 | 0
B1a - HEA (Weatherization) | Pipe Insulation - Hot Water, Kerosene | EB1a039 | 14 | 15.96 | 17.4443 | 15 | 15 | 15 | 100% | 100% | 100% | 100% | 100% | 100% | 91% | 91% | 91% | 3.4657 | 3.951 | 4.3184 | 51.9862 | 59.2643 | 64.7759 | 0.49346 | 0.56254 | 0.61486 | 0.26466 | 0.30171 | 0.32977 | 4.2768 | 4.8756 | 5.329 | 64.1526 | 73.134 | 79.9355
B1a - HEA (Weatherization) | Pipe Insulation - Hot Water, Oil | EB1a040 | 26 | 29.64 | 32.3965 | 15 | 15 | 15 | 100% | 100% | 100% | 100% | 100% | 100% | 91% | 91% | 91% | 6.9899 | 7.9685 | 8.7096 | 104.849 | 119.5279 | 130.644 | 0.99524 | 1.1346 | 1.2401 | 0.53379 | 0.60852 | 0.66511 | -3.3349 | -3.8018 | -4.1553 | -50.0232 | -57.0264 | -62.3299
B1a - HEA (Weatherization) | Pipe Insulation - Hot Water, Propane | EB1a041 | 0 | 0 | 0 | 15 | 15 | 15 | 100% | 100% | 100% | 100% | 100% | 100% | 91% | 91% | 91% | [12 empty] | 0 | 0 | 0 | 0 | 0 | 0
B1a - HEA (Weatherization) | Hot Water Setback, Electric | EB1a042 | 2 | 2.28 | 2.492 | 2 | 2 | 2 | 100% | 100% | 100% | 100% | 100% | 100% | 91% | 91% | 91% | 0.14305 | 0.16308 | 0.17825 | 0.2861 | 0.32616 | 0.35649 | 0.01633 | 0.018616 | 0.020348 | 0.01633 | 0.018616 | 0.020348 | 0 | 0 | 0 | 0 | 0 | 0
B1a - HEA (Weatherization) | Hot Water Setback, Gas | EB1a060 | 0 | 0 | 0 | 2 | 2 | 2 | 100% | 100% | 100% | 100% | 100% | 100% | 91% | 91% | 91% | [12 empty] | 0 | 0 | 0 | 0 | 0 | 0
B1a - HEA (Weatherization) | Hot Water Setback, Kerosene | EB1a061 | 4 | 4.56 | 4.9841 | 2 | 2 | 2 | 100% | 100% | 100% | 100% | 100% | 100% | 91% | 91% | 91% | 0 | 0 | 0 | 0 | 0 | 0 | 0 | 0 | 0 | 0 | 0 | 0 | 1.496 | 1.7055 | 1.8641 | 2.9921 | 3.411 | 3.7282
B1a - HEA (Weatherization) | Hot Water Setback, Oil | EB1a062 | 0 | 0 | 0 | 2 | 2 | 2 | 100% | 100% | 100% | 100% | 100% | 100% | 91% | 91% | 91% | [12 empty] | 0 | 0 | 0 | 0 | 0 | 0
B1a - HEA (Weatherization) | Hot Water Setback, Propane | EB1a063 | 2 | 2.28 | 2.492 | 2 | 2 | 2 | 100% | 100% | 100% | 100% | 100% | 100% | 91% | 91% | 91% | 0 | 0 | 0 | 0 | 0 | 0 | 0 | 0 | 0 | 0 | 0 | 0 | 0.74802 | 0.85274 | 0.93205 | 1.496 | 1.7055 | 1.8641
B1a - HEA (Weatherization) | DHW Heat Pump Water Heater | EB1a043 | 30 | 34.2 | 37.3806 | 15 | 15 | 15 | 100% | 100% | 100% | 100% | 100% | 100% | 91% | 91% | 91% | 26.2353 | 29.9082 | 32.6897 | 393.5295 | 448.6236 | 490.3456 | 4.3058 | 4.9086 | 5.3651 | 2.3806 | 2.7139 | 2.9663 | 58.6677 | 66.8812 | 73.1011 | 880.0155 | 1003.2177 | 1096.5169
B1a - HEA (Weatherization) | Stand Alone Water Heater, Electric | EB1a096 | 0 | 0 | 0 | 13 | 13 | 13 | 100% | 100% | 100% | 100% | 100% | 100% | 91% | 91% | 91% | [12 empty] | 0 | 0 | 0 | 0 | 0 | 0
B1a - HEA (Weatherization) | Stand Alone Water Heater, Gas | EB1a097 | 0 | 0 | 0 | 13 | 13 | 13 | 100% | 100% | 100% | 100% | 100% | 100% | 91% | 91% | 91% | [12 empty] | 0 | 0 | 0 | 0 | 0 | 0
B1a - HEA (Weatherization) | Stand Alone Water Heater, Propane | EB1a099 | 8 | 9.12 | 9.9682 | 13 | 13 | 13 | 100% | 100% | 100% | 100% | 100% | 100% | 91% | 91% | 91% | 1.8206 | 2.0755 | 2.2685 | 23.6675 | 26.9809 | 29.4901 | 0.25922 | 0.29551 | 0.32299 | 0.13903 | 0.15849 | 0.17323 | 0.74528 | 0.84962 | 0.92864 | 9.6887 | 11.0451 | 12.0723
B1a - HEA (Weatherization) | Indirect Water Heater, Oil | EB1a098 | 0 | 0 | 0 | 13 | 13 | 13 | 100% | 100% | 100% | 100% | 100% | 100% | 91% | 91% | 91% | [12 empty] | 0 | 0 | 0 | 0 | 0 | 0
B1a - HEA (Weatherization) | LED Bulb, General Service Lamps | EB1a044 | 0 | 0 | 0 | 1 | 1 | 1 | 100% | 100% | 100% | 100% | 100% | 100% | 91% | 91% | 91% | [12 empty] | 0 | 0 | 0 | 0 | 0 | 0
B1a - HEA (Weatherization) | LED Bulb, Linear | EB1a045 | 2737 | 3120.18 | 3410.3567 | 7 | 7 | 7 | 100% | 100% | 100% | 100% | 100% | 100% | 91% | 91% | 91% | 820.7979 | 935.7096 | 1022.7306 | 5745.5852 | 6549.9671 | 7159.114 | 177.1891 | 201.9956 | 220.7812 | 114.2953 | 130.2967 | 142.4143 | -1864.8528 | -2125.9322 | -2323.6439 | -13053.9695 | -14881.5253 | -16265.5071
B1a - HEA (Weatherization) | LED Bulb, Other Specialty | EB1a046 | 0 | 0 | 0 | 2 | 2 | 2 | 100% | 100% | 100% | 100% | 100% | 100% | 91% | 91% | 91% | [12 empty] | 0 | 0 | 0 | 0 | 0 | 0
B1a - HEA (Weatherization) | LED Bulb, Reflector | EB1a047 | 0 | 0 | 0 | 1 | 1 | 1 | 100% | 100% | 100% | 100% | 100% | 100% | 91% | 91% | 91% | [12 empty] | 0 | 0 | 0 | 0 | 0 | 0
B1a - HEA (Weatherization) | LED Fixture | EB1a048 | 557 | 634.98 | 694.0331 | 2 | 2 | 2 | 100% | 100% | 100% | 100% | 100% | 100% | 91% | 91% | 91% | 128.3509 | 146.32 | 159.9278 | 256.7018 | 292.64 | 319.8555 | 27.7077 | 31.5867 | 34.5243 | 17.8727 | 20.3749 | 22.2698 | -291.6132 | -332.4391 | -363.3559 | -583.2264 | -664.8781 | -726.7118
B1a - HEA (Weatherization) | Refrigerator | EB1a049 | 702 | 800.28 | 874.706 | 12 | 12 | 12 | 100% | 100% | 100% | 100% | 100% | 100% | 91% | 91% | 91% | 581.8391 | 663.2966 | 724.9832 | 6982.0696 | 7959.5593 | 8699.7983 | 66.4672 | 75.7726 | 82.8195 | 81.5125 | 92.9242 | 101.5662 | 0 | 0 | 0 | 0 | 0 | 0
B1a - HEA (Weatherization) | Freezer | EB1a050 | 247 | 281.58 | 307.7669 | 12 | 12 | 12 | 100% | 100% | 100% | 100% | 100% | 100% | 91% | 91% | 91% | 172.9024 | 197.1088 | 215.4399 | 2074.829 | 2365.3051 | 2585.2784 | 16.9004 | 19.2665 | 21.0583 | 22.8006 | 25.9927 | 28.41 | 0 | 0 | 0 | 0 | 0 | 0
B1a - HEA (Weatherization) | Clothes Washer | EB1a051 | 0 | 0 | 0 | 11 | 11 | 11 | 100% | 100% | 100% | 100% | 100% | 100% | 91% | 91% | 91% | [12 empty] | 0 | 0 | 0 | 0 | 0 | 0
B1a - HEA (Weatherization) | Clothes Dryer | EB1a052 | 0 | 0 | 0 | 12 | 12 | 12 | 100% | 100% | 100% | 100% | 100% | 100% | 91% | 91% | 91% | [12 empty] | 0 | 0 | 0 | 0 | 0 | 0
B1a - HEA (Weatherization) | Dehumidifier | EB1a053 | 0 | 0 | 0 | 12 | 12 | 12 | 100% | 100% | 100% | 100% | 100% | 100% | 91% | 91% | 91% | [12 empty] | 0 | 0 | 0 | 0 | 0 | 0
B1a - HEA (Weatherization) | Room Air Conditioner | EB1a054 | 0 | 0 | 0 | 9 | 9 | 9 | 100% | 100% | 100% | 100% | 100% | 100% | 91% | 91% | 91% | [12 empty] | 0 | 0 | 0 | 0 | 0 | 0
B1a - HEA (Weatherization) | Window Replacement, Cord Wood | EB1a055 | 3 | 3.42 | 3.7381 | 25 | 25 | 25 | 100% | 100% | 100% | 100% | 100% | 100% | 91% | 91% | 91% | 0 | 0 | 0 | 0 | 0 | 0 | 0 | 0 | 0 | 0 | 0 | 0 | 0 | 0 | 0 | 0 | 0 | 0
B1a - HEA (Weatherization) | Window Replacement, Electric | EB1a064 | 184 | 209.76 | 229.2677 | 25 | 25 | 25 | 100% | 100% | 100% | 100% | 100% | 100% | 91% | 91% | 91% | 42.3869 | 48.3211 | 52.8149 | 1059.6728 | 1208.027 | 1320.3735 | 6.6728 | 7.607 | 8.3144 | 11.1545 | 12.7161 | 13.8987 | 0 | 0 | 0 | 0 | 0 | 0
B1a - HEA (Weatherization) | Window Replacement, Gas | EB1a065 | 0 | 0 | 0 | 25 | 25 | 25 | 100% | 100% | 100% | 100% | 100% | 100% | 91% | 91% | 91% | [12 empty] | 0 | 0 | 0 | 0 | 0 | 0
B1a - HEA (Weatherization) | Window Replacement, Kerosene | EB1a066 | 103 | 117.42 | 128.3401 | 25 | 25 | 25 | 100% | 100% | 100% | 100% | 100% | 100% | 91% | 91% | 91% | 0 | 0 | 0 | 0 | 0 | 0 | 0 | 0 | 0 | 0 | 0 | 0 | 46.3817 | 52.8752 | 57.7926 | 1159.5435 | 1321.8796 | 1444.8144
B1a - HEA (Weatherization) | Window Replacement, Oil | EB1a067 | 382 | 435.48 | 475.9796 | 25 | 25 | 25 | 100% | 100% | 100% | 100% | 100% | 100% | 91% | 91% | 91% | 3.1525 | 3.5938 | 3.9281 | 78.8121 | 89.8459 | 98.2015 | 0 | 0 | 0 | 1.7384 | 1.9818 | 2.1661 | 263.0593 | 299.8876 | 327.7771 | 6576.4816 | 7497.189 | 8194.4276
B1a - HEA (Weatherization) | Window Replacement, Propane | EB1a068 | 138 | 157.32 | 171.9508 | 25 | 25 | 25 | 100% | 100% | 100% | 100% | 100% | 100% | 91% | 91% | 91% | 0 | 0 | 0 | 0 | 0 | 0 | 0 | 0 | 0 | 0 | 0 | 0 | 26.3072 | 29.9902 | 32.7792 | 657.6788 | 749.7538 | 819.4809
B1a - HEA (Weatherization) | Window Replacement, Wood Pellets | EB1a069 | 0 | 0 | 0 | 25 | 25 | 25 | 100% | 100% | 100% | 100% | 100% | 100% | 91% | 91% | 91% | [12 empty] | 0 | 0 | 0 | 0 | 0 | 0
B1a - HEA (Weatherization) | Window Insert, Cord Wood | EB1a100 | 0 | 0 | 0 | 4 | 4 | 4 | 100% | 100% | 100% | 100% | 100% | 100% | 91% | 91% | 91% | [12 empty] | 0 | 0 | 0 | 0 | 0 | 0
B1a - HEA (Weatherization) | Window Insert, Electric | EB1a101 | 0 | 0 | 0 | 4 | 4 | 4 | 100% | 100% | 100% | 100% | 100% | 100% | 91% | 91% | 91% | [12 empty] | 0 | 0 | 0 | 0 | 0 | 0
B1a - HEA (Weatherization) | Window Insert, Gas | EB1a102 | 0 | 0 | 0 | 4 | 4 | 4 | 100% | 100% | 100% | 100% | 100% | 100% | 91% | 91% | 91% | [12 empty] | 0 | 0 | 0 | 0 | 0 | 0
B1a - HEA (Weatherization) | Window Insert, Kerosene | EB1a103 | 0 | 0 | 0 | 4 | 4 | 4 | 100% | 100% | 100% | 100% | 100% | 100% | 91% | 91% | 91% | [12 empty] | 0 | 0 | 0 | 0 | 0 | 0
B1a - HEA (Weatherization) | Window Insert, Oil | EB1a104 | 0 | 0 | 0 | 4 | 4 | 4 | 100% | 100% | 100% | 100% | 100% | 100% | 91% | 91% | 91% | [12 empty] | 0 | 0 | 0 | 0 | 0 | 0
B1a - HEA (Weatherization) | Window Insert, Propane | EB1a105 | 0 | 0 | 0 | 4 | 4 | 4 | 100% | 100% | 100% | 100% | 100% | 100% | 91% | 91% | 91% | [12 empty] | 0 | 0 | 0 | 0 | 0 | 0
B1a - HEA (Weatherization) | Window Insert, Wood Pellets | EB1a106 | 0 | 0 | 0 | 4 | 4 | 4 | 100% | 100% | 100% | 100% | 100% | 100% | 91% | 91% | 91% | [12 empty] | 0 | 0 | 0 | 0 | 0 | 0
B1a - HEA (Weatherization) | Insulated Door, Cord Wood | EB1a070 | 0 | 0 | 0 | 25 | 25 | 25 | 100% | 100% | 100% | 100% | 100% | 100% | 91% | 91% | 91% | [12 empty] | 0 | 0 | 0 | 0 | 0 | 0
B1a - HEA (Weatherization) | Insulated Door, Electric | EB1a071 | 5 | 5.7 | 6.2301 | 25 | 25 | 25 | 100% | 100% | 100% | 100% | 100% | 100% | 91% | 91% | 91% | 1.8837 | 2.1474 | 2.3471 | 47.0925 | 53.6855 | 58.6782 | 0.29654 | 0.33806 | 0.3695 | 0.49571 | 0.56511 | 0.61767 | 0 | 0 | 0 | 0 | 0 | 0
B1a - HEA (Weatherization) | Insulated Door, Gas | EB1a072 | 0 | 0 | 0 | 25 | 25 | 25 | 100% | 100% | 100% | 100% | 100% | 100% | 91% | 91% | 91% | [12 empty] | 0 | 0 | 0 | 0 | 0 | 0
B1a - HEA (Weatherization) | Insulated Door, Kerosene | EB1a073 | 13 | 14.82 | 16.1983 | 25 | 25 | 25 | 100% | 100% | 100% | 100% | 100% | 100% | 91% | 91% | 91% | 0 | 0 | 0 | 0 | 0 | 0 | 0 | 0 | 0 | 0 | 0 | 0 | 10.3343 | 11.7811 | 12.8768 | 258.3581 | 294.5282 | 321.9194
B1a - HEA (Weatherization) | Insulated Door, Oil | EB1a074 | 43 | 49.02 | 53.5789 | 25 | 25 | 25 | 100% | 100% | 100% | 100% | 100% | 100% | 91% | 91% | 91% | 0 | 0 | 0 | 0 | 0 | 0 | 0 | 0 | 0 | 0 | 0 | 0 | 40.3544 | 46.004 | 50.2824 | 1008.8601 | 1150.1005 | 1257.0599
B1a - HEA (Weatherization) | Insulated Door, Propane | EB1a075 | 45 | 51.3 | 56.0709 | 25 | 25 | 25 | 100% | 100% | 100% | 100% | 100% | 100% | 91% | 91% | 91% | 0 | 0 | 0 | 0 | 0 | 0 | 0 | 0 | 0 | 0 | 0 | 0 | 31.8061 | 36.2589 | 39.631 | 795.1523 | 906.4736 | 990.7757
B1a - HEA (Weatherization) | Insulated Door, Wood Pellets | EB1a076 | 0 | 0 | 0 | 25 | 25 | 25 | 100% | 100% | 100% | 100% | 100% | 100% | 91% | 91% | 91% | [12 empty] | 0 | 0 | 0 | 0 | 0 | 0
B1a - HEA (Weatherization) | Cooling, Electric, SF New Construction | EB1a107 | 0 | 0 | 0 | 25 | 25 | 25 | 100% | 100% | 100% | 100% | 100% | 100% | 91% | 91% | 91% | [12 empty] | 0 | 0 | 0 | 0 | 0 | 0
B1a - HEA (Weatherization) | Cooling, Electric, MF New Construction | EB1a116 | 150 | 135 | 121.5 | 25 | 25 | 25 | 100% | 100% | 100% | 100% | 100% | 100% | 91% | 91% | 91% | 14.1356 | 12.722 | 11.4498 | 353.3891 | 318.0502 | 286.2452 | 0 | 0 | 0 | 7.7948 | 7.0153 | 6.3138 | 0 | 0 | 0 | 0 | 0 | 0
B1a - HEA (Weatherization) | Heating, Electric, SF New Construction | EB1a108 | 0 | 0 | 0 | 25 | 25 | 25 | 100% | 100% | 100% | 100% | 100% | 100% | 91% | 91% | 91% | [12 empty] | 0 | 0 | 0 | 0 | 0 | 0
B1a - HEA (Weatherization) | Heating, Electric, MF New Construction | EB1a117 | 150 | 135 | 121.5 | 25 | 25 | 25 | 100% | 100% | 100% | 100% | 100% | 100% | 91% | 91% | 91% | 206.6059 | 185.9453 | 167.3508 | 5165.1469 | 4648.6322 | 4183.769 | 65.5922 | 59.033 | 53.1297 | 0 | 0 | 0 | 0 | 0 | 0 | 0 | 0 | 0
B1a - HEA (Weatherization) | Hot Water, Electric, SF New Construction | EB1a112 | 0 | 0 | 0 | 15 | 15 | 15 | 100% | 100% | 100% | 100% | 100% | 100% | 91% | 91% | 91% | [12 empty] | 0 | 0 | 0 | 0 | 0 | 0
B1a - HEA (Weatherization) | Hot Water, Electric, MF New Construction | EB1a121 | 150 | 135 | 121.5 | 15 | 15 | 15 | 100% | 100% | 100% | 100% | 100% | 100% | 91% | 91% | 91% | 69.7641 | 62.7877 | 56.5089 | 1046.4611 | 941.815 | 847.6335 | 13.7193 | 12.3474 | 11.1126 | 5.2976 | 4.7678 | 4.291 | 0 | 0 | 0 | 0 | 0 | 0
B1a - HEA (Weatherization) | Quaility Assurance |  | 1 | 1 | 1 | 1 | 1 | 1 | 100% | 100% | 100% | 0% | 0% | 0% | 0% | 0% | 0% | 0 | 0 | 0 | 0 | 0 | 0 | 0 | 0 | 0 | 0 | 0 | 0 | 0 | 0 | 0 | 0 | 0 | 0
B1a - HEA (Weatherization) | Heating, Propane, SF New Construction | EB1a111 | 0 | 0 | 0 | 25 | 25 | 25 | 100% | 100% | 100% | 100% | 100% | 100% | 91% | 91% | 91% | [12 empty] | 0 | 0 | 0 | 0 | 0 | 0
B1a - HEA (Weatherization) | Hot Water, Propane, SF New Construction | EB1a114 | 0 | 0 | 0 | 15 | 15 | 15 | 100% | 100% | 100% | 100% | 100% | 100% | 91% | 91% | 91% | [12 empty] | 0 | 0 | 0 | 0 | 0 | 0
B2a - IE Education | Workforce Development/Training |  | 1 | 1 | 1 | 1 | 1 | 1 | 100% | 100% | 100% | 0% | 0% | 0% | 0% | 0% | 0% | 0 | 0 | 0 | 0 | 0 | 0 | 0 | 0 | 0 | 0 | 0 | 0 | 0 | 0 | 0 | 0 | 0 | 0
B1a - HEA (Weatherization) | Wxn Projects |  | 522 | 595.08 | 650.4224 | 21 | 21 | 21 | 100% | 100% | 100% | 100% | 100% | 100% | 100% | 100% | 100% | 0 | 0 | 0 | 0 | 0 | 0 | 0 | 0 | 0 | 0 | 0 | 0 | 0 | 0 | 0 | 0 | 0 | 0
[30 empty] | 0 | 0 | 0 | 0 | 0 | 0
B1b - HEA (HVAC Systems) | Boiler Replacement, Gas | EB1b001 | 0 | 0 | 0 | 19 | 19 | 19 | 100% | 100% | 100% | 100% | 100% | 100% | 91% | 91% | 91% | [12 empty] | 0 | 0 | 0 | 0 | 0 | 0
B1b - HEA (HVAC Systems) | Boiler Replacement, Kerosene | EB1b002 | 0 | 0 | 0 | 19 | 19 | 19 | 100% | 100% | 100% | 100% | 100% | 100% | 91% | 91% | 91% | [12 empty] | 0 | 0 | 0 | 0 | 0 | 0
B1b - HEA (HVAC Systems) | Boiler Replacement, Oil | EB1b003 | 30 | 34.2 | 37.3806 | 19 | 19 | 19 | 100% | 100% | 100% | 100% | 100% | 100% | 91% | 91% | 91% | 0.78653 | 0.89665 | 0.98004 | 14.9441 | 17.0363 | 18.6207 | 0.23192 | 0.26439 | 0.28898 | 0 | 0 | 0 | 475.8644 | 542.4855 | 592.9366 | 9041.4242 | 10307.2236 | 11265.7954
B1b - HEA (HVAC Systems) | Boiler Replacement, Propane | EB1b004 | 7 | 7.98 | 8.7221 | 19 | 19 | 19 | 100% | 100% | 100% | 100% | 100% | 100% | 91% | 91% | 91% | 3.1637 | 3.6066 | 3.9421 | 60.1106 | 68.5261 | 74.899 | 0.93288 | 1.0635 | 1.1624 | 0 | 0 | 0 | 73.5847 | 83.8865 | 91.688 | 1398.1091 | 1593.8444 | 1742.0719
B1b - HEA (HVAC Systems) | Furnace Replacement, Gas | EB1b005 | 0 | 0 | 0 | 17 | 17 | 17 | 100% | 100% | 100% | 100% | 100% | 100% | 91% | 91% | 91% | [12 empty] | 0 | 0 | 0 | 0 | 0 | 0
B1b - HEA (HVAC Systems) | Furnace Replacement, Kerosene | EB1b006 | 0 | 0 | 0 | 17 | 17 | 17 | 100% | 100% | 100% | 100% | 100% | 100% | 91% | 91% | 91% | [12 empty] | 0 | 0 | 0 | 0 | 0 | 0
B1b - HEA (HVAC Systems) | Furnace Replacement, Oil | EB1b007 | 8 | 9.12 | 9.9682 | 17 | 17 | 17 | 100% | 100% | 100% | 100% | 100% | 100% | 91% | 91% | 91% | 0.95077 | 1.0839 | 1.1847 | 16.1631 | 18.4259 | 20.1395 | 0.2106 | 0.24008 | 0.26241 | 0 | 0 | 0 | 118.1642 | 134.7071 | 147.2349 | 2008.7906 | 2290.0212 | 2502.9932
B1b - HEA (HVAC Systems) | Furnace Replacement, Propane | EB1b008 | 4 | 4.56 | 4.9841 | 17 | 17 | 17 | 100% | 100% | 100% | 100% | 100% | 100% | 91% | 91% | 91% | 0.47538 | 0.54194 | 0.59234 | 8.0815 | 9.2129 | 10.0697 | 0.1053 | 0.12004 | 0.1312 | 0 | 0 | 0 | 38.8331 | 44.2697 | 48.3868 | 660.1628 | 752.5856 | 822.576
B1b - HEA (HVAC Systems) | Programmable Thermostat, Electric | EB1b009 | 9 | 10.26 | 11.2142 | 15 | 15 | 15 | 100% | 100% | 100% | 100% | 100% | 100% | 91% | 91% | 91% | 2.0557 | 2.3435 | 2.5614 | 30.8353 | 35.1523 | 38.4215 | 1.5561 | 1.774 | 1.9389 | 0 | 0 | 0 | 0 | 0 | 0 | 0 | 0 | 0
B1b - HEA (HVAC Systems) | Programmable Thermostat, Gas | EB1b010 | 0 | 0 | 0 | 15 | 15 | 15 | 100% | 100% | 100% | 100% | 100% | 100% | 91% | 91% | 91% | [12 empty] | 0 | 0 | 0 | 0 | 0 | 0
B1b - HEA (HVAC Systems) | Programmable Thermostat, Kerosene | EB1b011 | 17 | 19.38 | 21.1823 | 15 | 15 | 15 | 100% | 100% | 100% | 100% | 100% | 100% | 91% | 91% | 91% | 0 | 0 | 0 | 0 | 0 | 0 | 0 | 0 | 0 | 0 | 0 | 0 | 31.8682 | 36.3297 | 39.7084 | 478.023 | 544.9462 | 595.6262
B1b - HEA (HVAC Systems) | Programmable Thermostat, Oil | EB1b012 | 32 | 36.48 | 39.8726 | 15 | 15 | 15 | 100% | 100% | 100% | 100% | 100% | 100% | 91% | 91% | 91% | 0 | 0 | 0 | 0 | 0 | 0 | 0 | 0 | 0 | 0 | 0 | 0 | 60.2784 | 68.7174 | 75.1081 | 904.176 | 1030.7606 | 1126.6214
B1b - HEA (HVAC Systems) | Programmable Thermostat, Propane | EB1b013 | 4 | 4.56 | 4.9841 | 15 | 15 | 15 | 100% | 100% | 100% | 100% | 100% | 100% | 91% | 91% | 91% | 0 | 0 | 0 | 0 | 0 | 0 | 0 | 0 | 0 | 0 | 0 | 0 | 7.4984 | 8.5482 | 9.3432 | 112.476 | 128.2226 | 140.1473
B1b - HEA (HVAC Systems) | Programmable Thermostat, Wood Pellets | EB1b014 | 1 | 1.14 | 1.246 | 15 | 15 | 15 | 100% | 100% | 100% | 100% | 100% | 100% | 91% | 91% | 91% | 0 | 0 | 0 | 0 | 0 | 0 | 0 | 0 | 0 | 0 | 0 | 0 | 1.8746 | 2.137 | 2.3358 | 28.119 | 32.0557 | 35.0368
B1b - HEA (HVAC Systems) | Wifi Thermostat, Electric | EB1b015 | 56 | 63.84 | 69.7771 | 15 | 15 | 15 | 100% | 100% | 100% | 100% | 100% | 100% | 91% | 91% | 91% | 21.3522 | 24.3416 | 26.6053 | 320.2836 | 365.1233 | 399.0798 | 0 | 0 | 0 | 0 | 0 | 0 | 0 | 0 | 0 | 0 | 0 | 0
B1b - HEA (HVAC Systems) | Wifi Thermostat, Gas | EB1b016 | 0 | 0 | 0 | 15 | 15 | 15 | 100% | 100% | 100% | 100% | 100% | 100% | 91% | 91% | 91% | [12 empty] | 0 | 0 | 0 | 0 | 0 | 0
B1b - HEA (HVAC Systems) | Wifi Thermostat, Kerosene | EB1b017 | 0 | 0 | 0 | 15 | 15 | 15 | 100% | 100% | 100% | 100% | 100% | 100% | 91% | 91% | 91% | [12 empty] | 0 | 0 | 0 | 0 | 0 | 0
B1b - HEA (HVAC Systems) | Wifi Thermostat, Oil | EB1b018 | 1 | 1.14 | 1.246 | 15 | 15 | 15 | 100% | 100% | 100% | 100% | 100% | 100% | 91% | 91% | 91% | 0 | 0 | 0 | 0 | 0 | 0 | 0 | 0 | 0 | 0 | 0 | 0 | 5.369 | 6.1207 | 6.6899 | 80.535 | 91.8099 | 100.3482
B1b - HEA (HVAC Systems) | Wifi Thermostat, Propane | EB1b019 | 0 | 0 | 0 | 15 | 15 | 15 | 100% | 100% | 100% | 100% | 100% | 100% | 91% | 91% | 91% | [12 empty] | 0 | 0 | 0 | 0 | 0 | 0
B1b - HEA (HVAC Systems) | Wifi Thermostat, Wood Pellets | EB1b020 | 0 | 0 | 0 | 15 | 15 | 15 | 100% | 100% | 100% | 100% | 100% | 100% | 91% | 91% | 91% | [12 empty] | 0 | 0 | 0 | 0 | 0 | 0
B1b - HEA (HVAC Systems) | Mini Split HP (cooling) | EB1b021 | 0 | 0 | 0 | 18 | 18 | 18 | 100% | 100% | 100% | 100% | 100% | 100% | 91% | 91% | 91% | [12 empty] | 0 | 0 | 0 | 0 | 0 | 0
B1b - HEA (HVAC Systems) | Mini Split HP (heating) | EB1b022 | 61 | 69.54 | 76.0072 | 18 | 18 | 18 | 100% | 100% | 100% | 100% | 100% | 100% | 91% | 91% | 91% | 241.2243 | 274.9957 | 300.5703 | 4342.0375 | 4949.9228 | 5410.2656 | 76.5826 | 87.3042 | 95.4235 | 0 | 0 | 0 | 0 | 0 | 0 | 0 | 0 | 0
B1b - HEA (HVAC Systems) | ES Central AC | EB1b023 | 1 | 1.14 | 1.246 | 18 | 18 | 18 | 100% | 100% | 100% | 100% | 100% | 100% | 91% | 91% | 91% | 3.5052 | 3.996 | 4.3676 | 63.0941 | 71.9273 | 78.6165 | 0 | 0 | 0 | 1.9329 | 2.2035 | 2.4084 | 0 | 0 | 0 | 0 | 0 | 0
B1b - HEA (HVAC Systems) | Oil K1 HVAC Repair or Cleaning | EB1b024 | 22 | 25.08 | 27.4124 | 1 | 1 | 1 | 100% | 100% | 100% | 100% | 100% | 100% | 91% | 91% | 91% | 2.2891 | 2.6095 | 2.8522 | 2.2891 | 2.6095 | 2.8522 | 0.66728 | 0.7607 | 0.83144 | 0 | 0 | 0 | 52.1491 | 59.45 | 64.9788 | 52.1491 | 59.45 | 64.9788
B1b - HEA (HVAC Systems) | Gas LP HVAC Repair or Cleaning | EB1b025 | 11 | 12.54 | 13.7062 | 2 | 2 | 2 | 100% | 100% | 100% | 100% | 100% | 100% | 91% | 91% | 91% | 0.5739 | 0.65425 | 0.71509 | 1.1478 | 1.3085 | 1.4302 | 0.16729 | 0.19072 | 0.20845 | 0 | 0 | 0 | 44.1611 | 50.3437 | 55.0257 | 88.3223 | 100.6874 | 110.0513
B1b - HEA (HVAC Systems) | GSHP HVAC Repair or Cleaning | EB1b026 | Quantity 2024: 0; Quantity 2025: 0; Quantity 2026: 0; Net to Gross 2021: 100%; Net to Gross 2022: 100%; Net to Gross 2023: 100%; In Service Rate 2021: 100%; In Service Rate 2022: 100%; In Service Rate 2023: 100%; kWh Realization Rate 2021: 91%; kWh Realization Rate 2022: 91%; kWh Realization Rate 2023: 91%; Total Net Annual MMBTU 2024: 0; Total Net Annual MMBTU 2025: 0; Total Net Annual MMBTU 2026: 0; Total Net Lifetime MMBTU 2024: 0; Total Net Lifetime MMBTU 2025: 0; Total Net Lifetime MMBTU 2026: 0
B1b - HEA (HVAC Systems) | ASHP HVAC Repair or Cleaning | EB1b027 | Quantity 2024: 0; Quantity 2025: 0; Quantity 2026: 0; Net to Gross 2021: 100%; Net to Gross 2022: 100%; Net to Gross 2023: 100%; In Service Rate 2021: 100%; In Service Rate 2022: 100%; In Service Rate 2023: 100%; kWh Realization Rate 2021: 91%; kWh Realization Rate 2022: 91%; kWh Realization Rate 2023: 91%; Total Net Annual MMBTU 2024: 0; Total Net Annual MMBTU 2025: 0; Total Net Annual MMBTU 2026: 0; Total Net Lifetime MMBTU 2024: 0; Total Net Lifetime MMBTU 2025: 0; Total Net Lifetime MMBTU 2026: 0
B1b - HEA (HVAC Systems) |  |  | In Service Rate 2021: 0%; kWh Realization Rate 2021: 0%; Total Net Annual MMBTU 2024: 0; Total Net Annual MMBTU 2025: 0; Total Net Annual MMBTU 2026: 0; Total Net Lifetime MMBTU 2024: 0; Total Net Lifetime MMBTU 2025: 0; Total Net Lifetime MMBTU 2026: 0
B1b - HEA (HVAC Systems) |  |  | In Service Rate 2021: 0%; kWh Realization Rate 2021: 0%; Total Net Annual MMBTU 2024: 0; Total Net Annual MMBTU 2025: 0; Total Net Annual MMBTU 2026: 0; Total Net Lifetime MMBTU 2024: 0; Total Net Lifetime MMBTU 2025: 0; Total Net Lifetime MMBTU 2026: 0
B1b - HEA (HVAC Systems) |  |  | In Service Rate 2021: 0%; kWh Realization Rate 2021: 0%; Total Net Annual MMBTU 2024: 0; Total Net Annual MMBTU 2025: 0; Total Net Annual MMBTU 2026: 0; Total Net Lifetime MMBTU 2024: 0; Total Net Lifetime MMBTU 2025: 0; Total Net Lifetime MMBTU 2026: 0
|  | Home Energy Assistance Subtotal | Net Annual MWh Savings 2024: 2730.036; Net Annual MWh Savings 2025: 3042.5198; Net Annual MWh Savings 2026: 3275.0133; Net Lifetime MWh Savings 2024: 36091.8835; Net Lifetime MWh Savings 2025: 39569.1479; Net Lifetime MWh Savings 2026: 42108.7386; Annual Net Winter kW 2024: 495.2379; Annual Net Winter kW 2025: 545.5365; Annual Net Winter kW 2026: 582.495; Annual Net Summer kW 2024: 410.4439; Annual Net Summer kW 2025: 464.7639; Natural Gas Savings 2026: 505.7128; Total Net Annual MMBTU 2024: 8509.787; Total Net Annual MMBTU 2025: 9701.1572; Total Net Annual MMBTU 2026: 10603.3648; Total Net Lifetime MMBTU 2024: 210583.968; Total Net Lifetime MMBTU 2025: 240065.7235; Total Net Lifetime MMBTU 2026: 262391.8358
ES Homes |  |  | Quantity 2024: Quantity; Measure Life 2021: Measure Life; Net to Gross 2021: Net to Gross; In Service Rate 2021: In Service Rate; kWh Realization Rate 2021: kWh Realization Rate; Net Annual MWh Savings 2024: Net Annual MWh Savings; Net Lifetime MWh Savings 2024: Net Lifetime MWh Savings; Annual Net Winter kW 2024: Annual Net Winter kW; Annual Net Summer kW 2024: Annual Net Summer kW; Natural Gas Savings 2026: Natural Gas Savings; Total Net Annual MMBTU 2024: Total Net Annual MMBTU; Total Net Lifetime MMBTU 2024: Total Net Lifetime MMBTU
Subprogram | Measure | Measure ID | 2021 | 2022 | 2023 | 2021 | 2022 | 2023 | 2021 | 2022 | 2023 | 2021 | 2022 | 2023 | 2021 | 2022 | 2023 | 2021 | 2022 | 2023 | 2021 | 2022 | 2023 | 2021 | 2022 | 2023 | 2021 | 2022 | 2023 | 2021 | 2022 | 2023 | 2021 | 2022 | 2023
A1a - ES Homes | Cooling, Electric, SF | EA1a001 | 404.79 | 433.1253 | 454.7816 | 25 | 25 | 25 | 100% | 100% | 100% | 100% | 100% | 100% | 100% | 100% | 100% | 40.8905 | 43.7529 | 45.9405 | 1022.2635 | 1093.822 | 1148.5131 | 0 | 0 | 0 | 22.5483 | 24.1267 | 25.333 | 0 | 0 | 0 | 0 | 0 | 0
A1a - ES Homes | Heating, Electric, SF | EA1a002 | 72.1 | 77.147 | 81.0044 | 25 | 25 | 25 | 100% | 100% | 100% | 100% | 100% | 100% | 100% | 100% | 100% | 629.0957 | 673.1324 | 706.789 | 15727.3924 | 16828.3098 | 17669.7253 | 199.7221 | 213.7026 | 224.3877 | 0 | 0 | 0 | 0 | 0 | 0 | 0 | 0 | 0
A1a - ES Homes | Heating, Gas, SF | EA1a003 | 0 | 0 | 0 | 25 | 25 | 25 | 100% | 100% | 100% | 100% | 100% | 100% | 100% | 100% | 100% | [12 empty] | 0 | 0 | 0 | 0 | 0 | 0
A1a - ES Homes | Heating, Oil, SF | EA1a004 | 0 | 0 | 0 | 25 | 25 | 25 | 100% | 100% | 100% | 100% | 100% | 100% | 100% | 100% | 100% | [12 empty] | 0 | 0 | 0 | 0 | 0 | 0
A1a - ES Homes | Heating, Propane, SF | EA1a005 | 429.51 | 459.5757 | 464.1715 | 25 | 25 | 25 | 100% | 100% | 100% | 100% | 100% | 100% | 100% | 100% | 100% | 115.529 | 123.616 | 124.8522 | 2888.225 | 3090.4007 | 3121.3047 | 36.6776 | 39.245 | 39.6374 | 0 | 0 | 0 | 14984.6275 | 16033.5515 | 16193.887 | 374615.6885 | 400838.7867 | 404847.1746
A1a - ES Homes | Heating, Wood Pellets, SF | EA1a006 | 0 | 0 | 0 | 25 | 25 | 25 | 100% | 100% | 100% | 100% | 100% | 100% | 100% | 100% | 100% | [12 empty] | 0 | 0 | 0 | 0 | 0 | 0
A1a - ES Homes | Hot Water, Electric, SF | EA1a007 | 62.83 | 67.2281 | 70.5895 | 15 | 15 | 15 | 100% | 100% | 100% | 100% | 100% | 100% | 100% | 100% | 100% | 78.4575 | 83.9495 | 88.147 | 1176.8624 | 1259.2428 | 1322.2049 | 15.4289 | 16.5089 | 17.3344 | 5.9577 | 6.3747 | 6.6935 | 0 | 0 | 0 | 0 | 0 | 0
A1a - ES Homes | Hot Water, Gas, SF | EA1a008 | 0 | 0 | 0 | 15 | 15 | 15 | 100% | 100% | 100% | 100% | 100% | 100% | 100% | 100% | 100% | [12 empty] | 0 | 0 | 0 | 0 | 0 | 0
A1a - ES Homes | Hot Water, Oil, SF | EA1a009 | 0 | 0 | 0 | 15 | 15 | 15 | 100% | 100% | 100% | 100% | 100% | 100% | 100% | 100% | 100% | [12 empty] | 0 | 0 | 0 | 0 | 0 | 0
A1a - ES Homes | Hot Water, Propane, SF | EA1a010 | 362.56 | 387.9392 | 391.8186 | 15 | 15 | 15 | 100% | 100% | 100% | 100% | 100% | 100% | 100% | 100% | 100% | 39.0636 | 41.7981 | 42.2161 | 585.9544 | 626.9712 | 633.2409 | 5.5619 | 5.9513 | 6.0108 | 2.9831 | 3.1919 | 3.2238 | 1904.7418 | 2038.0737 | 2058.4544 | 28571.1265 | 30571.1054 | 30876.8164
A1a - ES Homes | Hot Water, Wood Pellets, SF | EA1a011 | 0 | 0 | 0 | 15 | 15 | 15 | 100% | 100% | 100% | 100% | 100% | 100% | 100% | 100% | 100% | [12 empty] | 0 | 0 | 0 | 0 | 0 | 0
A1a - ES Homes | Cooling, Electric, MF | EA1a012 | 467.62 | 500.3534 | 525.3711 | 25 | 25 | 25 | 100% | 100% | 100% | 100% | 100% | 100% | 100% | 100% | 100% | 46.8509 | 50.1304 | 52.6369 | 1171.2715 | 1253.2605 | 1315.9235 | 0 | 0 | 0 | 25.835 | 27.6434 | 29.0256 | 0 | 0 | 0 | 0 | 0 | 0
A1a - ES Homes | Heating, Electric, MF | EA1a013 | 460.41 | 492.6387 | 517.2706 | 25 | 25 | 25 | 100% | 100% | 100% | 100% | 100% | 100% | 100% | 100% | 100% | 562.9673 | 602.375 | 632.4938 | 14074.1823 | 15059.375 | 15812.3438 | 178.728 | 191.2389 | 200.8009 | 0 | 0 | 0 | 0 | 0 | 0 | 0 | 0 | 0
A1a - ES Homes | Heating, Gas, MF | EA1a014 | 0 | 0 | 0 | 25 | 25 | 25 | 100% | 100% | 100% | 100% | 100% | 100% | 100% | 100% | 100% | [12 empty] | 0 | 0 | 0 | 0 | 0 | 0
A1a - ES Homes | Heating, Oil, MF | EA1a015 | 0 | 0 | 0 | 25 | 25 | 25 | 100% | 100% | 100% | 100% | 100% | 100% | 100% | 100% | 100% | [12 empty] | 0 | 0 | 0 | 0 | 0 | 0
A1a - ES Homes | Heating, Propane, MF | EA1a016 | 30.9 | 33.063 | 33.3936 | 25 | 25 | 25 | 100% | 100% | 100% | 100% | 100% | 100% | 100% | 100% | 100% | 0.96331 | 1.0307 | 1.041 | 24.0828 | 25.7686 | 26.0262 | 0.30583 | 0.32723 | 0.33051 | 0 | 0 | 0 | 438.0672 | 468.7319 | 473.4192 | 10951.68 | 11718.2976 | 11835.4805
A1a - ES Homes | Heating, Wood Pellets, MF | EA1a017 | 0 | 0 | 0 | 25 | 25 | 25 | 100% | 100% | 100% | 100% | 100% | 100% | 100% | 100% | 100% | [12 empty] | 0 | 0 | 0 | 0 | 0 | 0
A1a - ES Homes | Hot Water, Electric, MF | EA1a018 | 30.9 | 33.063 | 34.7162 | 15 | 15 | 15 | 100% | 100% | 100% | 100% | 100% | 100% | 100% | 100% | 100% | 14.5066 | 15.522 | 16.2981 | 217.5984 | 232.8303 | 244.4718 | 2.8528 | 3.0524 | 3.2051 | 1.1016 | 1.1787 | 1.2376 | 0 | 0 | 0 | 0 | 0 | 0
A1a - ES Homes | Hot Water, Gas, MF | EA1a019 | 0 | 0 | 0 | 15 | 15 | 15 | 100% | 100% | 100% | 100% | 100% | 100% | 100% | 100% | 100% | [12 empty] | 0 | 0 | 0 | 0 | 0 | 0
A1a - ES Homes | Hot Water, Oil, MF | EA1a020 | 0 | 0 | 0 | 15 | 15 | 15 | 100% | 100% | 100% | 100% | 100% | 100% | 100% | 100% | 100% | [12 empty] | 0 | 0 | 0 | 0 | 0 | 0
A1a - ES Homes | Hot Water, Propane, MF | EA1a021 | 278.1 | 297.567 | 300.5427 | 15 | 15 | 15 | 100% | 100% | 100% | 100% | 100% | 100% | 100% | 100% | 100% | 0 | 0 | 0 | 0 | 0 | 0 | 0 | 0 | 0 | 0 | 0 | 0 | 2029.2341 | 2171.2805 | 2192.9933 | 30438.512 | 32569.2078 | 32894.8999
A1a - ES Homes | Hot Water, Wood Pellets, MF | EA1a022 | 0 | 0 | 0 | 15 | 15 | 15 | 100% | 100% | 100% | 100% | 100% | 100% | 100% | 100% | 100% | [12 empty] | 0 | 0 | 0 | 0 | 0 | 0
A1a - ES Homes | LED Bulb | EA1a023 | 0 | 0 | 0 | 3 | 3 | 3 | 100% | 100% | 100% | 100% | 100% | 100% | 100% | 100% | 100% | [12 empty] | 0 | 0 | 0 | 0 | 0 | 0
A1a - ES Homes | LED Fixture | EA1a024 | 545.9 | 584.113 | 607.4775 | 3 | 3 | 3 | 100% | 100% | 100% | 100% | 100% | 100% | 100% | 100% | 100% | 13.1016 | 14.0187 | 14.5795 | 39.3048 | 42.0561 | 43.7384 | 2.8283 | 3.0263 | 3.1473 | 1.8244 | 1.9521 | 2.0302 | -29.7668 | -31.8505 | -33.1245 | -89.3005 | -95.5515 | -99.3736
A1a - ES Homes | Refrigerator | EA1a025 | 612.85 | 655.7495 | 681.9795 | 12 | 12 | 12 | 100% | 100% | 100% | 100% | 100% | 100% | 100% | 100% | 100% | 27.088 | 28.9841 | 30.1435 | 325.0556 | 347.8095 | 361.7219 | 3.0944 | 3.311 | 3.4435 | 3.7949 | 4.0605 | 4.2229 | 0 | 0 | 0 | 0 | 0 | 0
A1a - ES Homes | Clothes Washer | EA1a026 | 177.16 | 189.5612 | 197.1436 | 11 | 11 | 11 | 100% | 100% | 100% | 100% | 100% | 100% | 100% | 100% | 100% | 15.9267 | 17.0416 | 17.7232 | 175.1935 | 187.4571 | 194.9554 | 25.7024 | 27.5015 | 28.6016 | 24.269 | 25.9678 | 27.0065 | 8.858 | 9.4781 | 9.8572 | 97.438 | 104.2587 | 108.429
A1a - ES Homes | Clothes Dryer | EA1a027 | 172.01 | 184.0507 | 191.4127 | 12 | 12 | 12 | 100% | 100% | 100% | 100% | 100% | 100% | 100% | 100% | 100% | 27.5904 | 29.5217 | 30.7026 | 331.0848 | 354.2608 | 368.4312 | 4.7018 | 5.0309 | 5.2321 | 3.6199 | 3.8733 | 4.0282 | 0 | 0 | 0 | 0 | 0 | 0
A1a - ES Homes | HERS - Lighting and Appliances | EA1a028 | 0 | 0 | 0 | 1 | 1 | 1 | 100% | 100% | 100% | 100% | 100% | 100% | 100% | 100% | 100% | [12 empty] | 0 | 0 | 0 | 0 | 0 | 0
A1a - ES Homes | HERS Rater Fee - SF |  | 1 | 1 | 1 | 1 | 1 | 1 | 100% | 100% | 100% | 0% | 0% | 0% | 0% | 0% | 0% | 0 | 0 | 0 | 0 | 0 | 0 | 0 | 0 | 0 | 0 | 0 | 0 | 0 | 0 | 0 | 0 | 0 | 0
A1a - ES Homes | HERS Rater Fee - MF |  | 1 | 1 | 1 | 1 | 1 | 1 | 100% | 100% | 100% | 0% | 0% | 0% | 0% | 0% | 0% | 0 | 0 | 0 | 0 | 0 | 0 | 0 | 0 | 0 | 0 | 0 | 0 | 0 | 0 | 0 | 0 | 0 | 0
A1a - ES Homes | Admin Fee |  | 0 | 0 | 0 | 1 | 1 | 1 | 100% | 100% | 100% | 0% | 0% | 0% | 0% | 0% | 0% | [12 empty] | 0 | 0 | 0 | 0 | 0 | 0
A1a - ES Homes | Residential New Construction Code Compliance | EA1a029 | 0 | 0 | 0 | 20 | 20 | 20 | 100% | 100% | 100% | 100% | 100% | 100% | 35% | 35% | 35% | [12 empty] | 0 | 0 | 0 | 0 | 0 | 0
A1a - ES Homes |  |  | Measure Life 2021: 0; In Service Rate 2021: 0%; kWh Realization Rate 2021: 0%; Total Net Annual MMBTU 2024: 0; Total Net Annual MMBTU 2025: 0; Total Net Annual MMBTU 2026: 0; Total Net Lifetime MMBTU 2024: 0; Total Net Lifetime MMBTU 2025: 0; Total Net Lifetime MMBTU 2026: 0
A1a - ES Homes |  |  | Measure Life 2021: 0; In Service Rate 2021: 0%; kWh Realization Rate 2021: 0%; Total Net Annual MMBTU 2024: 0; Total Net Annual MMBTU 2025: 0; Total Net Annual MMBTU 2026: 0; Total Net Lifetime MMBTU 2024: 0; Total Net Lifetime MMBTU 2025: 0; Total Net Lifetime MMBTU 2026: 0
A1a - ES Homes |  |  | Measure Life 2021: 0; In Service Rate 2021: 0%; kWh Realization Rate 2021: 0%; Total Net Annual MMBTU 2024: 0; Total Net Annual MMBTU 2025: 0; Total Net Annual MMBTU 2026: 0; Total Net Lifetime MMBTU 2024: 0; Total Net Lifetime MMBTU 2025: 0; Total Net Lifetime MMBTU 2026: 0
|  | ES Homes Subtotal | Net Annual MWh Savings 2024: 1612.031; Net Annual MWh Savings 2025: 1724.8732; Net Annual MWh Savings 2026: 1803.5634; Net Lifetime MWh Savings 2024: 37758.4714; Net Lifetime MWh Savings 2025: 40401.5644; Net Lifetime MWh Savings 2026: 42262.6011; Annual Net Winter kW 2024: 475.6038; Annual Net Winter kW 2025: 508.8961; Annual Net Winter kW 2026: 532.1313; Annual Net Summer kW 2024: 91.9337; Annual Net Summer kW 2025: 98.3691; Natural Gas Savings 2026: 102.8013; Total Net Annual MMBTU 2024: 19335.7618; Total Net Annual MMBTU 2025: 20689.2651; Total Net Annual MMBTU 2026: 20895.4866; Total Net Lifetime MMBTU 2024: 444585.1445; Total Net Lifetime MMBTU 2025: 475706.1046; Total Net Lifetime MMBTU 2026: 480463.4269
Home Performance with Energy Star |  |  | Quantity 2024: Quantity; Measure Life 2021: Measure Life; Net to Gross 2021: Net to Gross; In Service Rate 2021: In Service Rate; kWh Realization Rate 2021: kWh Realization Rate; Net Annual MWh Savings 2024: Net Annual MWh Savings; Net Lifetime MWh Savings 2024: Net Lifetime MWh Savings; Annual Net Winter kW 2024: Annual Net Winter kW; Annual Net Summer kW 2024: Annual Net Summer kW; Natural Gas Savings 2026: Natural Gas Savings; Total Net Annual MMBTU 2024: Total Net Annual MMBTU; Total Net Lifetime MMBTU 2024: Total Net Lifetime MMBTU
Subprogram | Measure | Measure ID | 2021 | 2022 | 2023 | 2021 | 2022 | 2023 | 2021 | 2022 | 2023 | 2021 | 2022 | 2023 | 2021 | 2022 | 2023 | 2021 | 2022 | 2023 | 2021 | 2022 | 2023 | 2021 | 2022 | 2023 | 2021 | 2022 | 2023 | 2021 | 2022 | 2023 | 2021 | 2022 | 2023
A2a - Home Performance (Weatherization) | Air Sealing, Cord Wood | EA2a001 | 51 | 53.04 | 55.692 | 15 | 15 | 15 | 100% | 100% | 100% | 99% | 99% | 99% | 96% | 96% | 96% | 4.6751 | 4.8621 | 5.1052 | 70.1259 | 72.931 | 76.5775 | 0 | 0 | 0 | 2.578 | 2.6811 | 2.8151 | 794.398 | 817.9122 | 832.7833 | 11915.97 | 12268.6827 | 12491.7497
A2a - Home Performance (Weatherization) | Air Sealing, Electric | EA2a002 | 56 | 58.24 | 61.152 | 15 | 15 | 15 | 100% | 100% | 100% | 99% | 99% | 99% | 96% | 96% | 96% | 57.8705 | 60.1853 | 63.1946 | 868.0575 | 902.7798 | 947.9188 | 9.1103 | 9.4747 | 9.9484 | 15.2291 | 15.8383 | 16.6302 | 0 | 0 | 0 | 0 | 0 | 0
A2a - Home Performance (Weatherization) | Air Sealing, Gas | EA2a003 | 0 | 0 | 0 | 15 | 15 | 15 | 100% | 100% | 100% | 99% | 99% | 99% | 96% | 96% | 96% | [12 empty] | 0 | 0 | 0 | 0 | 0 | 0
A2a - Home Performance (Weatherization) | Air Sealing, Kerosene | EA2a004 | 8 | 8.32 | 8.736 | 15 | 15 | 15 | 100% | 100% | 100% | 99% | 99% | 99% | 96% | 96% | 96% | 0 | 0 | 0 | 0 | 0 | 0 | 0 | 0 | 0 | 0 | 0 | 0 | 28.8478 | 29.7017 | 30.2417 | 432.7171 | 445.5255 | 453.626
A2a - Home Performance (Weatherization) | Air Sealing, Oil | EA2a005 | 687 | 714.48 | 750.204 | 15 | 15 | 15 | 100% | 100% | 100% | 99% | 99% | 99% | 96% | 96% | 96% | 6.9109 | 7.1873 | 7.5467 | 103.6628 | 107.8094 | 113.1998 | 0 | 0 | 0 | 3.8109 | 3.9633 | 4.1615 | 9439.5168 | 9718.9265 | 9895.6343 | 141592.7521 | 145783.8976 | 148434.5139
A2a - Home Performance (Weatherization) | Air Sealing, Propane | EA2a006 | 154 | 160.16 | 168.168 | 15 | 15 | 15 | 100% | 100% | 100% | 99% | 99% | 99% | 96% | 96% | 96% | 15.5802 | 16.2034 | 17.0135 | 233.7024 | 243.0505 | 255.203 | 0 | 0 | 0 | 8.5914 | 8.935 | 9.3818 | 1680.4964 | 1730.2391 | 1761.698 | 25207.446 | 25953.5865 | 26425.4698
A2a - Home Performance (Weatherization) | Air Sealing, Wood Pellets | EA2a007 | 21 | 21.84 | 22.932 | 15 | 15 | 15 | 100% | 100% | 100% | 99% | 99% | 99% | 96% | 96% | 96% | 1.925 | 2.002 | 2.1021 | 28.8754 | 30.0304 | 31.5319 | 0 | 0 | 0 | 1.0615 | 1.104 | 1.1592 | 327.1051 | 336.7874 | 342.9108 | 4906.5759 | 5051.8105 | 5143.6616
A2a - Home Performance (Weatherization) | Duct Sealing, Cord Wood | EA2a070 | 0 | 0 | 0 | 15 | 15 | 15 | 100% | 100% | 100% | 99% | 99% | 99% | 96% | 96% | 96% | [12 empty] | 0 | 0 | 0 | 0 | 0 | 0
A2a - Home Performance (Weatherization) | Duct Sealing, Electric | EA2a071 | 0 | 0 | 0 | 15 | 15 | 15 | 100% | 100% | 100% | 99% | 99% | 99% | 96% | 96% | 96% | [12 empty] | 0 | 0 | 0 | 0 | 0 | 0
A2a - Home Performance (Weatherization) | Duct Sealing, Gas | EA2a072 | 0 | 0 | 0 | 15 | 15 | 15 | 100% | 100% | 100% | 99% | 99% | 99% | 96% | 96% | 96% | [12 empty] | 0 | 0 | 0 | 0 | 0 | 0
A2a - Home Performance (Weatherization) | Duct Sealing, Kerosene | EA2a073 | 0 | 0 | 0 | 15 | 15 | 15 | 100% | 100% | 100% | 99% | 99% | 99% | 96% | 96% | 96% | [12 empty] | 0 | 0 | 0 | 0 | 0 | 0
A2a - Home Performance (Weatherization) | Duct Sealing, Oil | EA2a074 | 0 | 0 | 0 | 15 | 15 | 15 | 100% | 100% | 100% | 99% | 99% | 99% | 96% | 96% | 96% | [12 empty] | 0 | 0 | 0 | 0 | 0 | 0
A2a - Home Performance (Weatherization) | Duct Sealing, Propane | EA2a075 | 0 | 0 | 0 | 15 | 15 | 15 | 100% | 100% | 100% | 99% | 99% | 99% | 96% | 96% | 96% | [12 empty] | 0 | 0 | 0 | 0 | 0 | 0
A2a - Home Performance (Weatherization) | Duct Sealing, Wood Pellets | EA2a076 | 0 | 0 | 0 | 15 | 15 | 15 | 100% | 100% | 100% | 99% | 99% | 99% | 96% | 96% | 96% | [12 empty] | 0 | 0 | 0 | 0 | 0 | 0
A2a - Home Performance (Weatherization) | Faucet Aerator, Electric | EA2a009 | 43 | 44.72 | 48.074 | 7 | 7 | 7 | 100% | 100% | 100% | 99% | 99% | 99% | 96% | 96% | 96% | 1.9084 | 1.9848 | 2.1336 | 13.359 | 13.8933 | 14.9353 | 0.3753 | 0.39031 | 0.41958 | 0.14492 | 0.15071 | 0.16202 | 0 | 0 | 0 | 0 | 0 | 0
A2a - Home Performance (Weatherization) | Faucet Aerator, Gas | EA2a010 | 0 | 0 | 0 | 7 | 7 | 7 | 100% | 100% | 100% | 99% | 99% | 99% | 96% | 96% | 96% | [12 empty] | 0 | 0 | 0 | 0 | 0 | 0
A2a - Home Performance (Weatherization) | Faucet Aerator, Kerosene | EA2a011 | 6 | 6.24 | 6.552 | 7 | 7 | 7 | 100% | 100% | 100% | 99% | 99% | 99% | 96% | 96% | 96% | 0 | 0 | 0 | 0 | 0 | 0 | 0 | 0 | 0 | 0 | 0 | 0 | 1.0564 | 1.0986 | 1.1536 | 7.3946 | 7.6904 | 8.0749
A2a - Home Performance (Weatherization) | Faucet Aerator, Oil | EA2a012 | 99 | 102.96 | 108.108 | 7 | 7 | 7 | 100% | 100% | 100% | 99% | 99% | 99% | 96% | 96% | 96% | 0 | 0 | 0 | 0 | 0 | 0 | 0 | 0 | 0 | 0 | 0 | 0 | 17.4301 | 18.1273 | 19.0337 | 122.0107 | 126.8911 | 133.2357
A2a - Home Performance (Weatherization) | Faucet Aerator, Propane | EA2a013 | 35 | 36.4 | 38.22 | 7 | 7 | 7 | 100% | 100% | 100% | 99% | 99% | 99% | 96% | 96% | 96% | 0 | 0 | 0 | 0 | 0 | 0 | 0 | 0 | 0 | 0 | 0 | 0 | 6.1622 | 6.4086 | 6.7291 | 43.1351 | 44.8605 | 47.1035
A2a - Home Performance (Weatherization) | Tank Wrap, Electric | EA2a077 | 0 | 0 | 0 | 7 | 7 | 7 | 100% | 100% | 100% | 99% | 99% | 99% | 96% | 96% | 96% | [12 empty] | 0 | 0 | 0 | 0 | 0 | 0
A2a - Home Performance (Weatherization) | Tank Wrap, Gas | EA2a078 | 0 | 0 | 0 | 7 | 7 | 7 | 100% | 100% | 100% | 99% | 99% | 99% | 96% | 96% | 96% | [12 empty] | 0 | 0 | 0 | 0 | 0 | 0
A2a - Home Performance (Weatherization) | Tank Wrap, Kerosene | EA2a079 | 0 | 0 | 0 | 7 | 7 | 7 | 100% | 100% | 100% | 99% | 99% | 99% | 96% | 96% | 96% | [12 empty] | 0 | 0 | 0 | 0 | 0 | 0
A2a - Home Performance (Weatherization) | Tank Wrap, Oil | EA2a080 | 0 | 0 | 0 | 7 | 7 | 7 | 100% | 100% | 100% | 99% | 99% | 99% | 96% | 96% | 96% | [12 empty] | 0 | 0 | 0 | 0 | 0 | 0
A2a - Home Performance (Weatherization) | Tank Wrap, Propane | EA2a081 | 0 | 0 | 0 | 7 | 7 | 7 | 100% | 100% | 100% | 99% | 99% | 99% | 96% | 96% | 96% | [12 empty] | 0 | 0 | 0 | 0 | 0 | 0
A2a - Home Performance (Weatherization) | Hand Held Showerhead, Electric | EA2a016 | 19 | 19.76 | 21.242 | 15 | 15 | 15 | 100% | 100% | 100% | 99% | 99% | 99% | 96% | 96% | 96% | 2.6132 | 2.7177 | 2.9216 | 39.1981 | 40.7661 | 43.8235 | 0.5139 | 0.53445 | 0.57453 | 0.19843 | 0.20637 | 0.22185 | 0 | 0 | 0 | 0 | 0 | 0
A2a - Home Performance (Weatherization) | Hand Held Showerhead, Gas | EA2a017 | 0 | 0 | 0 | 15 | 15 | 15 | 100% | 100% | 100% | 99% | 99% | 99% | 96% | 96% | 96% | [12 empty] | 0 | 0 | 0 | 0 | 0 | 0
A2a - Home Performance (Weatherization) | Hand Held Showerhead, Kerosene | EA2a018 | 4 | 4.16 | 4.368 | 15 | 15 | 15 | 100% | 100% | 100% | 99% | 99% | 99% | 96% | 96% | 96% | 0 | 0 | 0 | 0 | 0 | 0 | 0 | 0 | 0 | 0 | 0 | 0 | 2.8576 | 2.9719 | 3.1205 | 42.8642 | 44.5788 | 46.8077
A2a - Home Performance (Weatherization) | Hand Held Showerhead, Oil | EA2a019 | 43 | 44.72 | 46.956 | 15 | 15 | 15 | 100% | 100% | 100% | 99% | 99% | 99% | 96% | 96% | 96% | 0 | 0 | 0 | 0 | 0 | 0 | 0 | 0 | 0 | 0 | 0 | 0 | 30.7194 | 31.9481 | 33.5455 | 460.7905 | 479.2221 | 503.1832
A2a - Home Performance (Weatherization) | Hand Held Showerhead, Propane | EA2a020 | 15 | 15.6 | 16.38 | 15 | 15 | 15 | 100% | 100% | 100% | 99% | 99% | 99% | 96% | 96% | 96% | 0 | 0 | 0 | 0 | 0 | 0 | 0 | 0 | 0 | 0 | 0 | 0 | 10.7161 | 11.1447 | 11.7019 | 160.7409 | 167.1705 | 175.529
A2a - Home Performance (Weatherization) | [Open Measure - To Be Assigned] | EA2a021 | In Service Rate 2021: 0%; Total Net Annual MMBTU 2024: 0; Total Net Annual MMBTU 2025: 0; Total Net Annual MMBTU 2026: 0; Total Net Lifetime MMBTU 2024: 0; Total Net Lifetime MMBTU 2025: 0; Total Net Lifetime MMBTU 2026: 0
A2a - Home Performance (Weatherization) | Insulation, Cord Wood | EA2a022 | 51 | 53.04 | 55.692 | 25 | 25 | 25 | 100% | 100% | 100% | 99% | 99% | 99% | 96% | 96% | 96% | 8.3942 | 8.7299 | 9.1664 | 209.8543 | 218.2485 | 229.1609 | 0 | 0 | 0 | 4.6288 | 4.814 | 5.0547 | 1041.4487 | 1072.2756 | 1091.7715 | 26036.2172 | 26806.8892 | 27294.2872
A2a - Home Performance (Weatherization) | Insulation, Electric | EA2a023 | 118 | 122.72 | 128.856 | 25 | 25 | 25 | 100% | 100% | 100% | 99% | 99% | 99% | 96% | 96% | 96% | 190.4915 | 198.1112 | 208.0167 | 4762.2877 | 4952.7792 | 5200.4182 | 29.9882 | 31.1877 | 32.7471 | 50.1295 | 52.1347 | 54.7414 | 0 | 0 | 0 | 0 | 0 | 0
A2a - Home Performance (Weatherization) | Insulation, Gas | EA2a024 | 0 | 0 | 0 | 25 | 25 | 25 | 100% | 100% | 100% | 99% | 99% | 99% | 96% | 96% | 96% | [12 empty] | 0 | 0 | 0 | 0 | 0 | 0
A2a - Home Performance (Weatherization) | Insulation, Kerosene | EA2a025 | 8 | 8.32 | 8.736 | 25 | 25 | 25 | 100% | 100% | 100% | 99% | 99% | 99% | 96% | 96% | 96% | 0 | 0 | 0 | 0 | 0 | 0 | 0 | 0 | 0 | 0 | 0 | 0 | 66.1098 | 68.0666 | 69.3042 | 1652.7446 | 1701.6658 | 1732.6052
A2a - Home Performance (Weatherization) | Insulation, Oil | EA2a026 | 687 | 714.48 | 750.204 | 25 | 25 | 25 | 100% | 100% | 100% | 99% | 99% | 99% | 96% | 96% | 96% | 58.2677 | 60.5984 | 63.6283 | 1456.6921 | 1514.9598 | 1590.7078 | 0 | 0 | 0 | 32.1306 | 33.4158 | 35.0866 | 10200.6335 | 10502.5722 | 10693.5281 | 255015.8371 | 262564.3058 | 267338.2023
A2a - Home Performance (Weatherization) | Insulation, Propane | EA2a027 | 152 | 158.08 | 165.984 | 25 | 25 | 25 | 100% | 100% | 100% | 99% | 99% | 99% | 96% | 96% | 96% | 23.3813 | 24.3166 | 25.5324 | 584.533 | 607.9143 | 638.31 | 0 | 0 | 0 | 12.8932 | 13.4089 | 14.0793 | 2065.0349 | 2126.1599 | 2164.8174 | 51625.8727 | 53153.9985 | 54120.4348
A2a - Home Performance (Weatherization) | Insulation, Wood Pellets | EA2a028 | 23 | 23.92 | 25.116 | 25 | 25 | 25 | 100% | 100% | 100% | 99% | 99% | 99% | 96% | 96% | 96% | 3.7856 | 3.937 | 4.1339 | 94.6402 | 98.4258 | 103.3471 | 0 | 0 | 0 | 2.0875 | 2.171 | 2.2795 | 469.6729 | 483.5753 | 492.3675 | 11741.8234 | 12089.3814 | 12309.1883
A2a - Home Performance (Weatherization) | Duct Insulation, Cord Wood | EA2a063 | 0 | 0 | 0 | 15 | 15 | 15 | 100% | 100% | 100% | 99% | 99% | 99% | 96% | 96% | 96% | [12 empty] | 0 | 0 | 0 | 0 | 0 | 0
A2a - Home Performance (Weatherization) | Duct Insulation, Electric | EA2a064 | 0 | 0 | 0 | 15 | 15 | 15 | 100% | 100% | 100% | 99% | 99% | 99% | 96% | 96% | 96% | [12 empty] | 0 | 0 | 0 | 0 | 0 | 0
A2a - Home Performance (Weatherization) | Duct Insulation, Gas | EA2a065 | 0 | 0 | 0 | 15 | 15 | 15 | 100% | 100% | 100% | 99% | 99% | 99% | 96% | 96% | 96% | [12 empty] | 0 | 0 | 0 | 0 | 0 | 0
A2a - Home Performance (Weatherization) | Duct Insulation, Kerosene | EA2a066 | 0 | 0 | 0 | 15 | 15 | 15 | 100% | 100% | 100% | 99% | 99% | 99% | 96% | 96% | 96% | [12 empty] | 0 | 0 | 0 | 0 | 0 | 0
A2a - Home Performance (Weatherization) | Duct Insulation, Oil | EA2a067 | 0 | 0 | 0 | 15 | 15 | 15 | 100% | 100% | 100% | 99% | 99% | 99% | 96% | 96% | 96% | [12 empty] | 0 | 0 | 0 | 0 | 0 | 0
A2a - Home Performance (Weatherization) | Duct Insulation, Propane | EA2a068 | 0 | 0 | 0 | 15 | 15 | 15 | 100% | 100% | 100% | 99% | 99% | 99% | 96% | 96% | 96% | [12 empty] | 0 | 0 | 0 | 0 | 0 | 0
A2a - Home Performance (Weatherization) | Duct Insulation, Wood Pellets | EA2a069 | 0 | 0 | 0 | 15 | 15 | 15 | 100% | 100% | 100% | 99% | 99% | 99% | 96% | 96% | 96% | [12 empty] | 0 | 0 | 0 | 0 | 0 | 0
A2a - Home Performance (Weatherization) | Low Flow Showerhead, Electric | EA2a030 | 15 | 15.6 | 16.77 | 15 | 15 | 15 | 100% | 100% | 100% | 99% | 99% | 99% | 96% | 96% | 96% | 2.0631 | 2.1456 | 2.3065 | 30.9459 | 32.1837 | 34.5975 | 0.40571 | 0.42194 | 0.45358 | 0.15666 | 0.16293 | 0.17514 | 0 | 0 | 0 | 0 | 0 | 0
A2a - Home Performance (Weatherization) | Low Flow Showerhead, Gas | EA2a031 | 0 | 0 | 0 | 15 | 15 | 15 | 100% | 100% | 100% | 99% | 99% | 99% | 96% | 96% | 96% | [12 empty] | 0 | 0 | 0 | 0 | 0 | 0
A2a - Home Performance (Weatherization) | Low Flow Showerhead, Kerosene | EA2a032 | 0 | 0 | 0 | 15 | 15 | 15 | 100% | 100% | 100% | 99% | 99% | 99% | 96% | 96% | 96% | [12 empty] | 0 | 0 | 0 | 0 | 0 | 0
A2a - Home Performance (Weatherization) | Low Flow Showerhead, Oil | EA2a033 | 37 | 38.48 | 40.404 | 15 | 15 | 15 | 100% | 100% | 100% | 99% | 99% | 99% | 96% | 96% | 96% | 0 | 0 | 0 | 0 | 0 | 0 | 0 | 0 | 0 | 0 | 0 | 0 | 26.4329 | 27.4903 | 28.8648 | 396.4941 | 412.3539 | 432.9716
A2a - Home Performance (Weatherization) | Low Flow Showerhead, Propane | EA2a034 | 11 | 11.44 | 12.012 | 15 | 15 | 15 | 100% | 100% | 100% | 99% | 99% | 99% | 96% | 96% | 96% | 0 | 0 | 0 | 0 | 0 | 0 | 0 | 0 | 0 | 0 | 0 | 0 | 7.8584 | 8.1728 | 8.5814 | 117.8766 | 122.5917 | 128.7213
A2a - Home Performance (Weatherization) | [Open Measure - To Be Assigned] | EA2a035 | In Service Rate 2021: 0%; Total Net Annual MMBTU 2024: 0; Total Net Annual MMBTU 2025: 0; Total Net Annual MMBTU 2026: 0; Total Net Lifetime MMBTU 2024: 0; Total Net Lifetime MMBTU 2025: 0; Total Net Lifetime MMBTU 2026: 0
A2a - Home Performance (Weatherization) | [Open Measure - To Be Assigned] | EA2a036 | In Service Rate 2021: 0%; Total Net Annual MMBTU 2024: 0; Total Net Annual MMBTU 2025: 0; Total Net Annual MMBTU 2026: 0; Total Net Lifetime MMBTU 2024: 0; Total Net Lifetime MMBTU 2025: 0; Total Net Lifetime MMBTU 2026: 0
A2a - Home Performance (Weatherization) | Pipe Insulation - Hot Water, Electric | EA2a037 | 84 | 87.36 | 93.912 | 15 | 15 | 15 | 100% | 100% | 100% | 99% | 99% | 99% | 96% | 96% | 96% | 4.626 | 4.8111 | 5.1719 | 69.3903 | 72.1659 | 77.5783 | 0.90972 | 0.94611 | 1.0171 | 0.35128 | 0.36533 | 0.39273 | 0 | 0 | 0 | 0 | 0 | 0
A2a - Home Performance (Weatherization) | Pipe Insulation - Hot Water, Gas | EA2a038 | 0 | 0 | 0 | 15 | 15 | 15 | 100% | 100% | 100% | 99% | 99% | 99% | 96% | 96% | 96% | [12 empty] | 0 | 0 | 0 | 0 | 0 | 0
A2a - Home Performance (Weatherization) | Pipe Insulation - Hot Water, Kerosene | EA2a039 | 0 | 0 | 0 | 15 | 15 | 15 | 100% | 100% | 100% | 99% | 99% | 99% | 96% | 96% | 96% | [12 empty] | 0 | 0 | 0 | 0 | 0 | 0
A2a - Home Performance (Weatherization) | Pipe Insulation - Hot Water, Oil | EA2a040 | 230 | 239.2 | 251.16 | 15 | 15 | 15 | 100% | 100% | 100% | 99% | 99% | 99% | 96% | 96% | 96% | 4.3517 | 4.5258 | 4.7521 | 65.2758 | 67.8869 | 71.2812 | 0.6196 | 0.64439 | 0.67661 | 0.33232 | 0.34561 | 0.36289 | 85.196 | 87.7178 | 89.3126 | 1277.9394 | 1315.7665 | 1339.6895
A2a - Home Performance (Weatherization) | Pipe Insulation - Hot Water, Propane | EA2a041 | 107 | 111.28 | 116.844 | 15 | 15 | 15 | 100% | 100% | 100% | 99% | 99% | 99% | 96% | 96% | 96% | 0.99353 | 1.0333 | 1.0849 | 14.9029 | 15.499 | 16.2739 | 0.14146 | 0.14712 | 0.15447 | 0.07587 | 0.078905 | 0.08285 | 6.4423 | 6.633 | 6.7536 | 96.6344 | 99.4948 | 101.3038
A2a - Home Performance (Weatherization) | Hot Water Setback, Electric | EA2a042 | 0 | 0 | 0 | 2 | 2 | 2 | 100% | 100% | 100% | 99% | 99% | 99% | 96% | 96% | 96% | [12 empty] | 0 | 0 | 0 | 0 | 0 | 0
A2a - Home Performance (Weatherization) | Hot Water Setback, Gas | EA2a059 | 0 | 0 | 0 | 2 | 2 | 2 | 100% | 100% | 100% | 99% | 99% | 99% | 96% | 96% | 96% | [12 empty] | 0 | 0 | 0 | 0 | 0 | 0
A2a - Home Performance (Weatherization) | Hot Water Setback, Kerosene | EA2a060 | 0 | 0 | 0 | 2 | 2 | 2 | 100% | 100% | 100% | 99% | 99% | 99% | 96% | 96% | 96% | [12 empty] | 0 | 0 | 0 | 0 | 0 | 0
A2a - Home Performance (Weatherization) | Hot Water Setback, Oil | EA2a061 | 0 | 0 | 0 | 2 | 2 | 2 | 100% | 100% | 100% | 99% | 99% | 99% | 96% | 96% | 96% | [12 empty] | 0 | 0 | 0 | 0 | 0 | 0
A2a - Home Performance (Weatherization) | Hot Water Setback, Propane | EA2a062 | 0 | 0 | 0 | 2 | 2 | 2 | 100% | 100% | 100% | 99% | 99% | 99% | 96% | 96% | 96% | [12 empty] | 0 | 0 | 0 | 0 | 0 | 0
A2a - Home Performance (Weatherization) | DHW Heat Pump Water Heater | EA2a043 | 0 | 0 | 0 | 15 | 15 | 15 | 100% | 100% | 100% | 99% | 99% | 99% | 96% | 96% | 96% | [12 empty] | 0 | 0 | 0 | 0 | 0 | 0
A2a - Home Performance (Weatherization) | Indirect Water Heater, Oil | EA2a082 | 0 | 0 | 0 | 13 | 13 | 13 | 100% | 100% | 100% | 99% | 99% | 99% | 96% | 96% | 96% | [12 empty] | 0 | 0 | 0 | 0 | 0 | 0
A2a - Home Performance (Weatherization) | Indirect Water Heater, Propane | EA2a083 | 0 | 0 | 0 | 13 | 13 | 13 | 100% | 100% | 100% | 99% | 99% | 99% | 96% | 96% | 96% | [12 empty] | 0 | 0 | 0 | 0 | 0 | 0
A2a - Home Performance (Weatherization) | LED Bulb, General Service Lamps | EA2a044 | 0 | 0 | 0 | 1 | 1 | 1 | 100% | 100% | 100% | 99% | 99% | 99% | 96% | 96% | 96% | [12 empty] | 0 | 0 | 0 | 0 | 0 | 0
A2a - Home Performance (Weatherization) | LED Bulb, Linear | EA2a045 | 0 | 0 | 0 | 7 | 7 | 7 | 100% | 100% | 100% | 99% | 99% | 99% | 96% | 96% | 96% | [12 empty] | 0 | 0 | 0 | 0 | 0 | 0
A2a - Home Performance (Weatherization) | LED Bulb, Other Specialty | EA2a046 | 0 | 0 | 0 | 2 | 2 | 2 | 100% | 100% | 100% | 99% | 99% | 99% | 96% | 96% | 96% | [12 empty] | 0 | 0 | 0 | 0 | 0 | 0
A2a - Home Performance (Weatherization) | LED Bulb, Reflector | EA2a047 | 0 | 0 | 0 | 1 | 1 | 1 | 100% | 100% | 100% | 99% | 99% | 99% | 96% | 96% | 96% | [12 empty] | 0 | 0 | 0 | 0 | 0 | 0
A2a - Home Performance (Weatherization) | LED Fixture | EA2a048 | 0 | 0 | 0 | 2 | 2 | 2 | 100% | 100% | 100% | 99% | 99% | 99% | 96% | 96% | 96% | [12 empty] | 0 | 0 | 0 | 0 | 0 | 0
A2a - Home Performance (Weatherization) | Refrigerator | EA2a049 | 37 | 38.48 | 40.404 | 12 | 12 | 12 | 100% | 100% | 100% | 99% | 99% | 99% | 96% | 96% | 96% | 19.1313 | 19.8966 | 20.8914 | 229.5761 | 238.7592 | 250.6971 | 2.1855 | 2.2729 | 2.3866 | 2.6802 | 2.7874 | 2.9268 | 0 | 0 | 0 | 0 | 0 | 0
A2a - Home Performance (Weatherization) | Freezer | EA2a053 | 0 | 0 | 0 | 12 | 12 | 12 | 100% | 100% | 100% | 99% | 99% | 99% | 96% | 96% | 96% | [12 empty] | 0 | 0 | 0 | 0 | 0 | 0
A2a - Home Performance (Weatherization) | Clothes Washer | EA2a054 | 0 | 0 | 0 | 11 | 11 | 11 | 100% | 100% | 100% | 99% | 99% | 99% | 96% | 96% | 96% | [12 empty] | 0 | 0 | 0 | 0 | 0 | 0
A2a - Home Performance (Weatherization) | Clothes Dryer | EA2a055 | 0 | 0 | 0 | 12 | 12 | 12 | 100% | 100% | 100% | 99% | 99% | 99% | 96% | 96% | 96% | [12 empty] | 0 | 0 | 0 | 0 | 0 | 0
A2a - Home Performance (Weatherization) | Dehumidifier | EA2a056 | 0 | 0 | 0 | 12 | 12 | 12 | 100% | 100% | 100% | 99% | 99% | 99% | 96% | 96% | 96% | [12 empty] | 0 | 0 | 0 | 0 | 0 | 0
A2a - Home Performance (Weatherization) | Room Air Conditioner | EA2a057 | 27 | 28.08 | 50 | 9 | 9 | 9 | 100% | 100% | 100% | 99% | 99% | 99% | 96% | 96% | 96% | 2.8997 | 3.0157 | 5.3698 | 26.097 | 27.1409 | 48.3278 | 0 | 0 | 0 | 1.5025 | 1.5626 | 2.7824 | 0 | 0 | 0 | 0 | 0 | 0
A2a - Home Performance (Weatherization) | Triple Pane Window | EA2a058 | Quantity 2024: 0; Quantity 2025: 0; Quantity 2026: 0; Net to Gross 2021: 100%; Net to Gross 2022: 100%; Net to Gross 2023: 100%; In Service Rate 2021: 99%; In Service Rate 2022: 99%; In Service Rate 2023: 99%; kWh Realization Rate 2021: 96%; kWh Realization Rate 2022: 96%; kWh Realization Rate 2023: 96%; Total Net Annual MMBTU 2024: 0; Total Net Annual MMBTU 2025: 0; Total Net Annual MMBTU 2026: 0; Total Net Lifetime MMBTU 2024: 0; Total Net Lifetime MMBTU 2025: 0; Total Net Lifetime MMBTU 2026: 0
A2a - Home Performance (Weatherization) | Window Insert, Cord Wood | EA2a084 | 0 | 0 | 0 | 4 | 4 | 4 | 100% | 100% | 100% | 99% | 99% | 99% | 96% | 96% | 96% | [12 empty] | 0 | 0 | 0 | 0 | 0 | 0
A2a - Home Performance (Weatherization) | Window Insert, Electric | EA2a085 | 0 | 0 | 0 | 4 | 4 | 4 | 100% | 100% | 100% | 99% | 99% | 99% | 96% | 96% | 96% | [12 empty] | 0 | 0 | 0 | 0 | 0 | 0
A2a - Home Performance (Weatherization) | Window Insert, Gas | EA2a086 | 0 | 0 | 0 | 4 | 4 | 4 | 100% | 100% | 100% | 99% | 99% | 99% | 96% | 96% | 96% | [12 empty] | 0 | 0 | 0 | 0 | 0 | 0
A2a - Home Performance (Weatherization) | Window Insert, Kerosene | EA2a087 | 0 | 0 | 0 | 4 | 4 | 4 | 100% | 100% | 100% | 99% | 99% | 99% | 96% | 96% | 96% | [12 empty] | 0 | 0 | 0 | 0 | 0 | 0
A2a - Home Performance (Weatherization) | Window Insert, Oil | EA2a088 | 0 | 0 | 0 | 4 | 4 | 4 | 100% | 100% | 100% | 99% | 99% | 99% | 96% | 96% | 96% | [12 empty] | 0 | 0 | 0 | 0 | 0 | 0
A2a - Home Performance (Weatherization) | Window Insert, Propane | EA2a089 | 0 | 0 | 0 | 4 | 4 | 4 | 100% | 100% | 100% | 99% | 99% | 99% | 96% | 96% | 96% | [12 empty] | 0 | 0 | 0 | 0 | 0 | 0
A2a - Home Performance (Weatherization) | Window Insert, Wood Pellets | EA2a090 | 0 | 0 | 0 | 4 | 4 | 4 | 100% | 100% | 100% | 99% | 99% | 99% | 96% | 96% | 96% | [12 empty] | 0 | 0 | 0 | 0 | 0 | 0
A2a - Home Performance (Weatherization) | Visual Audit Oil Savings | EA2a050 | 0 | 0 | 0 | 13.75 | 13.75 | 13.75 | 100% | 100% | 100% | 99% | 99% | 99% | 96% | 96% | 96% | [12 empty] | 0 | 0 | 0 | 0 | 0 | 0
A2a - Home Performance (Weatherization) | Visual Audit Propane Savings | EA2a051 | 0 | 0 | 0 | 13.75 | 13.75 | 13.75 | 100% | 100% | 100% | 99% | 99% | 99% | 96% | 96% | 96% | [12 empty] | 0 | 0 | 0 | 0 | 0 | 0
A2a - Home Performance (Weatherization) | Visual Audit Electric Savings | EA2a052 | 0 | 0 | 0 | 5 | 5 | 5 | 100% | 100% | 100% | 99% | 99% | 99% | 96% | 96% | 96% | [12 empty] | 0 | 0 | 0 | 0 | 0 | 0
A2a - Home Performance (Weatherization) | Health and Safety Measures | EA2NESM | 1 | 1 | 1 | 1 | 1 | 1 | 100% | 100% | 100% | 0% | 0% | 0% | 0% | 0% | 0% | 0 | 0 | 0 | 0 | 0 | 0 | 0 | 0 | 0 | 0 | 0 | 0 | 0 | 0 | 0 | 0 | 0 | 0
A2a - Home Performance (Weatherization) | Audit Fee | EA2AUD | 1 | 1 | 1 | 1 | 1 | 1 | 100% | 100% | 100% | 0% | 0% | 0% | 0% | 0% | 0% | 0 | 0 | 0 | 0 | 0 | 0 | 0 | 0 | 0 | 0 | 0 | 0 | 0 | 0 | 0 | 0 | 0 | 0
A2a - Home Performance (Weatherization) | Admin Fee |  | 0 | 0 | 0 | 1 | 1 | 1 | 100% | 100% | 100% | 0% | 0% | 0% | 0% | 0% | 0% | [12 empty] | 0 | 0 | 0 | 0 | 0 | 0
A2a - Home Performance (Weatherization) | Contractor Fees |  | 0 | 0 | 0 | 1 | 1 | 1 | 100% | 100% | 100% | 0% | 0% | 0% | 0% | 0% | 0% | [12 empty] | 0 | 0 | 0 | 0 | 0 | 0
A2c - Home Performance 3rd Party Financing (Loan buy-down) | 3rd Party Financing |  | 1 | 1 | 1 | 1 | 1 | 1 | 100% | 100% | 100% | 0% | 0% | 0% | 0% | 0% | 0% | 0 | 0 | 0 | 0 | 0 | 0 | 0 | 0 | 0 | 0 | 0 | 0 | 0 | 0 | 0 | 0 | 0 | 0
A2a - Home Performance (Weatherization) |  |  | In Service Rate 2021: 0%; Total Net Annual MMBTU 2024: 0; Total Net Annual MMBTU 2025: 0; Total Net Annual MMBTU 2026: 0; Total Net Lifetime MMBTU 2024: 0; Total Net Lifetime MMBTU 2025: 0; Total Net Lifetime MMBTU 2026: 0
A2a - Home Performance (Weatherization) |  |  | In Service Rate 2021: 0%; Total Net Annual MMBTU 2024: 0; Total Net Annual MMBTU 2025: 0; Total Net Annual MMBTU 2026: 0; Total Net Lifetime MMBTU 2024: 0; Total Net Lifetime MMBTU 2025: 0; Total Net Lifetime MMBTU 2026: 0
[12 empty] | 0% | [17 empty] | 0 | 0 | 0 | 0 | 0 | 0
A2a - Home Performance (Weatherization) | Air Sealing, Electric (Multifamily) | EA2a091 | 18 | 21.6 | 24.516 | [12 empty] | 11.1607 | 13.3929 | 15.2009 | 167.4111 | 200.8933 | 228.0139 | 1.757 | 2.1084 | 2.393 | 2.937 | 3.5245 | 4.0003 | 0 | 0 | 0 | 0 | 0 | 0
A2a - Home Performance (Weatherization) | Air Sealing, Gas (Multifamily) | EA2a092 | Quantity 2024: 0; Quantity 2025: 0; Quantity 2026: 0; Total Net Annual MMBTU 2024: 0; Total Net Annual MMBTU 2025: 0; Total Net Annual MMBTU 2026: 0; Total Net Lifetime MMBTU 2024: 0; Total Net Lifetime MMBTU 2025: 0; Total Net Lifetime MMBTU 2026: 0
A2a - Home Performance (Weatherization) | Air Sealing, Oil (Multifamily) | EA2a093 | 18 | 21.6 | 24.516 | [12 empty] | 0.10864 | 0.13037 | 0.14797 | 1.6296 | 1.9556 | 2.2196 | 0 | 0 | 0 | 0.059909 | 0.07189 | 0.081596 | 140.9744 | 152.2524 | 155.5258 | 2114.6166 | 2283.786 | 2332.8874
A2a - Home Performance (Weatherization) | Air Sealing, Propane (Multifamily) | EA2a094 | 5 | 6 | 6.81 | [12 empty] | 0.30351 | 0.36421 | 0.41338 | 4.5526 | 5.4632 | 6.2007 | 0 | 0 | 0 | 0.16736 | 0.20084 | 0.22795 | 31.1001 | 33.5881 | 34.3102 | 466.5014 | 503.8216 | 514.6537
A2a - Home Performance (Weatherization) | Insulation, Electric (Multifamily) | EA2a095 | 18 | 21.6 | 24.516 | [12 empty] | 26.1522 | 31.3827 | 35.6193 | 653.8056 | 784.5667 | 890.4832 | 4.117 | 4.9404 | 5.6074 | 6.8822 | 8.2586 | 9.3735 | 0 | 0 | 0 | 0 | 0 | 0
A2a - Home Performance (Weatherization) | Insulation, Gas (Multifamily) | EA2a096 | Quantity 2024: 0; Quantity 2025: 0; Quantity 2026: 0; Total Net Annual MMBTU 2024: 0; Total Net Annual MMBTU 2025: 0; Total Net Annual MMBTU 2026: 0; Total Net Lifetime MMBTU 2024: 0; Total Net Lifetime MMBTU 2025: 0; Total Net Lifetime MMBTU 2026: 0
A2a - Home Performance (Weatherization) | Insulation, Oil (Multifamily) | EA2a097 | 18 | 21.6 | 24.516 | [12 empty] | 1.374 | 1.6488 | 1.8714 | 34.3499 | 41.2199 | 46.7846 | 0 | 0 | 0 | 0.75766 | 0.9092 | 1.0319 | 228.512 | 246.793 | 252.099 | 5712.8002 | 6169.8242 | 6302.4754
A2a - Home Performance (Weatherization) | Insulation, Propane (Multifamily) | EA2a098 | 5 | 6 | 6.81 | [12 empty] | 0.69221 | 0.83065 | 0.94279 | 17.3053 | 20.7663 | 23.5698 | 0 | 0 | 0 | 0.38171 | 0.45805 | 0.51988 | 58.0791 | 62.7254 | 64.074 | 1451.9777 | 1568.1359 | 1601.8508
A2a - Home Performance (Weatherization) | LED Bulb, General Service Lamps (Multifamily) | EA2a099 | Quantity 2024: 0; Quantity 2025: 0; Quantity 2026: 0; Total Net Annual MMBTU 2024: 0; Total Net Annual MMBTU 2025: 0; Total Net Annual MMBTU 2026: 0; Total Net Lifetime MMBTU 2024: 0; Total Net Lifetime MMBTU 2025: 0; Total Net Lifetime MMBTU 2026: 0
A2a - Home Performance (Weatherization) | LED Bulb, Linear (Multifamily) | EA2a100 | 266 | 319.2 | 362.292 | [12 empty] | 83.4261 | 100.1113 | 113.6264 | 583.9828 | 700.7793 | 795.3846 | 18.0095 | 21.6115 | 24.529 | 11.617 | 13.9404 | 15.8224 | -197.4418 | -236.9302 | -268.9157 | -1382.0926 | -1658.5111 | -1882.4101
A2a - Home Performance (Weatherization) | LED Bulb, Other Specialty (Multifamily) | EA2a101 | Quantity 2024: 0; Quantity 2025: 0; Quantity 2026: 0; Total Net Annual MMBTU 2024: 0; Total Net Annual MMBTU 2025: 0; Total Net Annual MMBTU 2026: 0; Total Net Lifetime MMBTU 2024: 0; Total Net Lifetime MMBTU 2025: 0; Total Net Lifetime MMBTU 2026: 0
A2a - Home Performance (Weatherization) | LED Bulb, Reflector (Multifamily) | EA2a102 | Quantity 2024: 0; Quantity 2025: 0; Quantity 2026: 0; Total Net Annual MMBTU 2024: 0; Total Net Annual MMBTU 2025: 0; Total Net Annual MMBTU 2026: 0; Total Net Lifetime MMBTU 2024: 0; Total Net Lifetime MMBTU 2025: 0; Total Net Lifetime MMBTU 2026: 0
A2a - Home Performance (Weatherization) | LED Fixture (Multifamily) | EA2a103 | Quantity 2024: 0; Quantity 2025: 0; Quantity 2026: 0; Total Net Annual MMBTU 2024: 0; Total Net Annual MMBTU 2025: 0; Total Net Annual MMBTU 2026: 0; Total Net Lifetime MMBTU 2024: 0; Total Net Lifetime MMBTU 2025: 0; Total Net Lifetime MMBTU 2026: 0
A2a - Home Performance (Weatherization) | Refrigerator (Multifamily) | EA2a104 | 13 | 14.95 | 16.9682 | [12 empty] | 6.7218 | 7.7301 | 8.7737 | 80.6619 | 92.7612 | 105.2839 | 0.76788 | 0.88306 | 1.0023 | 0.94169 | 1.0829 | 1.2291 | 0 | 0 | 0 | 0 | 0 | 0
A2a - Home Performance (Weatherization) |  |  | Total Net Annual MMBTU 2024: 0; Total Net Annual MMBTU 2025: 0; Total Net Annual MMBTU 2026: 0; Total Net Lifetime MMBTU 2024: 0; Total Net Lifetime MMBTU 2025: 0; Total Net Lifetime MMBTU 2026: 0
[30 empty] | 0 | 0 | 0 | 0 | 0 | 0
A2b - Home Performance (HVAC Systems) | Boiler Replacement, Gas | EA2b001 | 0 | 0 | 0 | 19 | 19 | 19 | 100% | 100% | 100% | 99% | 99% | 99% | 100% | 100% | 100% | [12 empty] | 0 | 0 | 0 | 0 | 0 | 0
A2b - Home Performance (HVAC Systems) | Boiler Replacement, Kerosene | EA2b002 | 0 | 0 | 0 | 19 | 19 | 19 | 100% | 100% | 100% | 99% | 99% | 99% | 100% | 100% | 100% | [12 empty] | 0 | 0 | 0 | 0 | 0 | 0
A2b - Home Performance (HVAC Systems) | Boiler Replacement, Oil | EA2b003 | 0 | 0 | 0 | 19 | 19 | 19 | 100% | 100% | 100% | 99% | 99% | 99% | 100% | 100% | 100% | [12 empty] | 0 | 0 | 0 | 0 | 0 | 0
A2b - Home Performance (HVAC Systems) | Boiler Replacement, Propane | EA2b004 | 0 | 0 | 0 | 19 | 19 | 19 | 100% | 100% | 100% | 99% | 99% | 99% | 100% | 100% | 100% | [12 empty] | 0 | 0 | 0 | 0 | 0 | 0
A2b - Home Performance (HVAC Systems) | Furnace Replacement, Gas | EA2b005 | 0 | 0 | 0 | 17 | 17 | 17 | 100% | 100% | 100% | 99% | 99% | 99% | 100% | 100% | 100% | [12 empty] | 0 | 0 | 0 | 0 | 0 | 0
A2b - Home Performance (HVAC Systems) | Furnace Replacement, Kerosene | EA2b006 | 0 | 0 | 0 | 17 | 17 | 17 | 100% | 100% | 100% | 99% | 99% | 99% | 100% | 100% | 100% | [12 empty] | 0 | 0 | 0 | 0 | 0 | 0
A2b - Home Performance (HVAC Systems) | Furnace Replacement, Oil | EA2b007 | 0 | 0 | 0 | 17 | 17 | 17 | 100% | 100% | 100% | 99% | 99% | 99% | 100% | 100% | 100% | [12 empty] | 0 | 0 | 0 | 0 | 0 | 0
A2b - Home Performance (HVAC Systems) | Furnace Replacement, Propane | EA2b008 | 0 | 0 | 0 | 17 | 17 | 17 | 100% | 100% | 100% | 99% | 99% | 99% | 100% | 100% | 100% | [12 empty] | 0 | 0 | 0 | 0 | 0 | 0
A2b - Home Performance (HVAC Systems) | Programmable Thermostat, Electric | EA2b009 | 33 | 34.32 | 36.894 | 15 | 15 | 15 | 100% | 100% | 100% | 99% | 99% | 99% | 96% | 96% | 96% | 7.8722 | 8.187 | 8.8011 | 118.0824 | 122.8057 | 132.0162 | 5.959 | 6.1974 | 6.6622 | 0 | 0 | 0 | 0 | 0 | 0 | 0 | 0 | 0
A2b - Home Performance (HVAC Systems) | Programmable Thermostat, Gas | EA2b010 | 0 | 0 | 0 | 15 | 15 | 15 | 100% | 100% | 100% | 99% | 99% | 99% | 96% | 96% | 96% | [12 empty] | 0 | 0 | 0 | 0 | 0 | 0
A2b - Home Performance (HVAC Systems) | Programmable Thermostat, Kerosene | EA2b011 | 2 | 2.08 | 2.184 | 15 | 15 | 15 | 100% | 100% | 100% | 99% | 99% | 99% | 96% | 96% | 96% | 0 | 0 | 0 | 0 | 0 | 0 | 0 | 0 | 0 | 0 | 0 | 0 | 4.6498 | 4.8358 | 5.0776 | 69.7475 | 72.5374 | 76.1642
A2b - Home Performance (HVAC Systems) | Programmable Thermostat, Oil | EA2b012 | 101 | 105.04 | 110.292 | 15 | 15 | 15 | 100% | 100% | 100% | 99% | 99% | 99% | 96% | 96% | 96% | 0 | 0 | 0 | 0 | 0 | 0 | 0 | 0 | 0 | 0 | 0 | 0 | 235.9564 | 245.3947 | 257.6644 | 3539.346 | 3680.9199 | 3864.9659
A2b - Home Performance (HVAC Systems) | Programmable Thermostat, Propane | EA2b013 | 21 | 21.84 | 22.932 | 15 | 15 | 15 | 100% | 100% | 100% | 99% | 99% | 99% | 96% | 96% | 96% | 0 | 0 | 0 | 0 | 0 | 0 | 0 | 0 | 0 | 0 | 0 | 0 | 48.8232 | 50.7762 | 53.315 | 732.3485 | 761.6425 | 799.7246
A2b - Home Performance (HVAC Systems) | Programmable Thermostat, Wood Pellets | EA2b014 | 11 | 11.44 | 12.012 | 15 | 15 | 15 | 100% | 100% | 100% | 99% | 99% | 99% | 96% | 96% | 96% | 0 | 0 | 0 | 0 | 0 | 0 | 0 | 0 | 0 | 0 | 0 | 0 | 25.5741 | 26.597 | 27.9269 | 383.6111 | 398.9556 | 418.9034
A2b - Home Performance (HVAC Systems) | Wifi Thermostat, Electric | EA2b015 | 64 | 66.56 | 69.888 | 15 | 15 | 15 | 100% | 100% | 100% | 99% | 99% | 99% | 96% | 96% | 96% | 25.4859 | 26.5054 | 27.8306 | 382.2889 | 397.5805 | 417.4595 | 0 | 0 | 0 | 0 | 0 | 0 | 0 | 0 | 0 | 0 | 0 | 0
A2b - Home Performance (HVAC Systems) | Wifi Thermostat, Gas | EA2b016 | 0 | 0 | 0 | 15 | 15 | 15 | 100% | 100% | 100% | 99% | 99% | 99% | 96% | 96% | 96% | [12 empty] | 0 | 0 | 0 | 0 | 0 | 0
A2b - Home Performance (HVAC Systems) | Wifi Thermostat, Kerosene | EA2b017 | 2 | 2.08 | 2.184 | 15 | 15 | 15 | 100% | 100% | 100% | 99% | 99% | 99% | 96% | 96% | 96% | 0 | 0 | 0 | 0 | 0 | 0 | 0 | 0 | 0 | 0 | 0 | 0 | 6.9973 | 7.2772 | 7.6411 | 104.9598 | 109.1582 | 114.6161
A2b - Home Performance (HVAC Systems) | Wifi Thermostat, Oil | EA2b018 | 859 | 893.36 | 938.028 | 15 | 15 | 15 | 100% | 100% | 100% | 99% | 99% | 99% | 96% | 96% | 96% | 0 | 0 | 0 | 0 | 0 | 0 | 0 | 0 | 0 | 0 | 0 | 0 | 5719.8577 | 5948.652 | 6246.0846 | 85797.8649 | 89229.7795 | 93691.2685
A2b - Home Performance (HVAC Systems) | Wifi Thermostat, Propane | EA2b019 | 291 | 302.64 | 317.772 | 15 | 15 | 15 | 100% | 100% | 100% | 99% | 99% | 99% | 96% | 96% | 96% | 0 | 0 | 0 | 0 | 0 | 0 | 0 | 0 | 0 | 0 | 0 | 0 | 1904.8511 | 1981.0451 | 2080.0974 | 28572.7662 | 29715.6768 | 31201.4607
A2b - Home Performance (HVAC Systems) | Wifi Thermostat, Wood Pellets | EA2b020 | 6 | 6.24 | 6.552 | 15 | 15 | 15 | 100% | 100% | 100% | 99% | 99% | 99% | 96% | 96% | 96% | 0 | 0 | 0 | 0 | 0 | 0 | 0 | 0 | 0 | 0 | 0 | 0 | 20.992 | 21.8316 | 22.9232 | 314.8794 | 327.4746 | 343.8483
A2b - Home Performance (HVAC Systems) | ES Central AC | EA2b021 | 11 | 11.44 | 20 | 18 | 18 | 18 | 100% | 100% | 100% | 99% | 99% | 99% | 96% | 96% | 96% | 4.0981 | 4.262 | 7.4511 | 73.7662 | 76.7169 | 134.1204 | 0 | 0 | 0 | 2.2598 | 2.3502 | 4.1088 | 0 | 0 | 0 | 0 | 0 | 0
A2b - Home Performance (HVAC Systems) | Ancillary Savings – Boiler Circulator Pump | EA2b022 | 707 | 735.28 | 772.044 | 19 | 19 | 19 | 100% | 100% | 100% | 99% | 99% | 99% | 96% | 96% | 96% | 57.7862 | 60.0977 | 63.1026 | 1097.9382 | 1141.8557 | 1198.9485 | 17.0393 | 17.7208 | 18.6069 | 0 | 0 | 0 | 0 | 0 | 0 | 0 | 0 | 0
A2b - Home Performance (HVAC Systems) | Ancillary Savings – Furnace | EA2b023 | 323 | 335.92 | 352.716 | 18 | 18 | 18 | 100% | 100% | 100% | 99% | 99% | 99% | 96% | 96% | 96% | 2.7628 | 2.8733 | 3.017 | 49.7306 | 51.7199 | 54.3058 | 0.80537 | 0.83759 | 0.87947 | 0 | 0 | 0 | 0 | 0 | 0 | 0 | 0 | 0
A2b - Home Performance (HVAC Systems) | Ancillary Savings – Central AC | EA2b024 | 124 | 128.96 | 135.408 | 18 | 18 | 18 | 100% | 100% | 100% | 99% | 99% | 99% | 96% | 96% | 96% | 6.1266 | 6.3717 | 6.6902 | 110.2786 | 114.6898 | 120.4243 | 0 | 0 | 0 | 3.3784 | 3.5135 | 3.6892 | 0 | 0 | 0 | 0 | 0 | 0
A2b - Home Performance (HVAC Systems) | Ancillary Savings – Room AC | EA2b025 | 542 | 563.68 | 591.864 | 18 | 18 | 18 | 100% | 100% | 100% | 99% | 99% | 99% | 96% | 96% | 96% | 26.6612 | 27.7276 | 29.114 | 479.9009 | 499.0969 | 524.0517 | 0 | 0 | 0 | 13.8145 | 14.3671 | 15.0855 | 0 | 0 | 0 | 0 | 0 | 0
A2b - Home Performance (HVAC Systems) | Ancillary Savings – Mini-Split AC / HP | EA2b026 | 0 | 0 | 0 | 18 | 18 | 18 | 100% | 100% | 100% | 99% | 99% | 99% | 96% | 96% | 96% | [12 empty] | 0 | 0 | 0 | 0 | 0 | 0
A2b - Home Performance (HVAC Systems) |  |  | Measure Life 2021: 0; In Service Rate 2021: 0%; kWh Realization Rate 2021: 0%; Total Net Annual MMBTU 2024: 0; Total Net Annual MMBTU 2025: 0; Total Net Annual MMBTU 2026: 0; Total Net Lifetime MMBTU 2024: 0; Total Net Lifetime MMBTU 2025: 0; Total Net Lifetime MMBTU 2026: 0
A2b - Home Performance (HVAC Systems) |  |  | Measure Life 2021: 0; In Service Rate 2021: 0%; kWh Realization Rate 2021: 0%; Total Net Annual MMBTU 2024: 0; Total Net Annual MMBTU 2025: 0; Total Net Annual MMBTU 2026: 0; Total Net Lifetime MMBTU 2024: 0; Total Net Lifetime MMBTU 2025: 0; Total Net Lifetime MMBTU 2026: 0
A2b - Home Performance (HVAC Systems) |  |  | Measure Life 2021: 0; In Service Rate 2021: 0%; kWh Realization Rate 2021: 0%; Total Net Annual MMBTU 2024: 0; Total Net Annual MMBTU 2025: 0; Total Net Annual MMBTU 2026: 0; Total Net Lifetime MMBTU 2024: 0; Total Net Lifetime MMBTU 2025: 0; Total Net Lifetime MMBTU 2026: 0
A2b - Home Performance (HVAC Systems) |  |  | Measure Life 2021: 0; In Service Rate 2021: 0%; kWh Realization Rate 2021: 0%; Total Net Annual MMBTU 2024: 0; Total Net Annual MMBTU 2025: 0; Total Net Annual MMBTU 2026: 0; Total Net Lifetime MMBTU 2024: 0; Total Net Lifetime MMBTU 2025: 0; Total Net Lifetime MMBTU 2026: 0
A2b - Home Performance (HVAC Systems) |  |  | Measure Life 2021: 0; In Service Rate 2021: 0%; kWh Realization Rate 2021: 0%; Total Net Annual MMBTU 2024: 0; Total Net Annual MMBTU 2025: 0; Total Net Annual MMBTU 2026: 0; Total Net Lifetime MMBTU 2024: 0; Total Net Lifetime MMBTU 2025: 0; Total Net Lifetime MMBTU 2026: 0
A2b - Home Performance (HVAC Systems) |  |  | Measure Life 2021: 0; In Service Rate 2021: 0%; kWh Realization Rate 2021: 0%; Total Net Annual MMBTU 2024: 0; Total Net Annual MMBTU 2025: 0; Total Net Annual MMBTU 2026: 0; Total Net Lifetime MMBTU 2024: 0; Total Net Lifetime MMBTU 2025: 0; Total Net Lifetime MMBTU 2026: 0
A2b - Home Performance (HVAC Systems) |  |  | Measure Life 2021: 0; In Service Rate 2021: 0%; kWh Realization Rate 2021: 0%; Total Net Annual MMBTU 2024: 0; Total Net Annual MMBTU 2025: 0; Total Net Annual MMBTU 2026: 0; Total Net Lifetime MMBTU 2024: 0; Total Net Lifetime MMBTU 2025: 0; Total Net Lifetime MMBTU 2026: 0
A2b - Home Performance (HVAC Systems) |  |  | Measure Life 2021: 0; In Service Rate 2021: 0%; kWh Realization Rate 2021: 0%; Total Net Annual MMBTU 2024: 0; Total Net Annual MMBTU 2025: 0; Total Net Annual MMBTU 2026: 0; Total Net Lifetime MMBTU 2024: 0; Total Net Lifetime MMBTU 2025: 0; Total Net Lifetime MMBTU 2026: 0
A2b - Home Performance (HVAC Systems) |  |  | Measure Life 2021: 0; In Service Rate 2021: 0%; kWh Realization Rate 2021: 0%; Total Net Annual MMBTU 2024: 0; Total Net Annual MMBTU 2025: 0; Total Net Annual MMBTU 2026: 0; Total Net Lifetime MMBTU 2024: 0; Total Net Lifetime MMBTU 2025: 0; Total Net Lifetime MMBTU 2026: 0
|  | Home Performance with Energy Star Subtotal | Net Annual MWh Savings 2024: 670.6011; Net Annual MWh Savings 2025: 717.8794; Net Annual MWh Savings 2026: 772.674; Net Lifetime MWh Savings 2024: 12756.8612; Net Lifetime MWh Savings 2025: 13510.0943; Net Lifetime MWh Savings 2026: 14423.1565; Annual Net Winter kW 2024: 92.7047; Annual Net Winter kW 2025: 100.3187; Annual Net Winter kW 2026: 108.0581; Annual Net Summer kW 2024: 181.7799; Annual Net Summer kW 2025: 192.8031; Natural Gas Savings 2026: 207.666; Total Net Annual MMBTU 2024: 34537.0606; Total Net Annual MMBTU 2025: 35632.768; Total Net Annual MMBTU 2026: 36521.677; Total Net Lifetime MMBTU 2024: 660733.1634; Total Net Lifetime MMBTU 2025: 681803.5647; Total Net Lifetime MMBTU 2026: 698040.7679
ES Products |  |  | Quantity 2024: Quantity; Measure Life 2021: Measure Life; Net to Gross 2021: Net to Gross; In Service Rate 2021: In Service Rate; kWh Realization Rate 2021: kWh Realization Rate; Net Annual MWh Savings 2024: Net Annual MWh Savings; Net Lifetime MWh Savings 2024: Net Lifetime MWh Savings; Annual Net Winter kW 2024: Annual Net Winter kW; Annual Net Summer kW 2024: Annual Net Summer kW; Natural Gas Savings 2026: Natural Gas Savings; Total Net Annual MMBTU 2024: Total Net Annual MMBTU; Total Net Lifetime MMBTU 2024: Total Net Lifetime MMBTU
Subprogram | Measure | Measure ID | 2021 | 2022 | 2023 | 2021 | 2022 | 2023 | 2021 | 2022 | 2023 | 2021 | 2022 | 2023 | 2021 | 2022 | 2023 | 2021 | 2022 | 2023 | 2021 | 2022 | 2023 | 2021 | 2022 | 2023 | 2021 | 2022 | 2023 | 2021 | 2022 | 2023 | 2021 | 2022 | 2023
A3b - ES Appliances and Products | LED Bulb, General Service Lamps | EA3a001 | 0 | 0 | 0 | 1 | 1 | 1 | 23% | 23% | 23% | 86% | 86% | 86% | 100% | 100% | 100% | [12 empty] | 0 | 0 | 0 | 0 | 0 | 0
A3b - ES Appliances and Products | LED Bulb, Linear | EA3a002 | 0 | 0 | 0 | 7 | 7 | 7 | 23% | 23% | 23% | 89% | 89% | 89% | 100% | 100% | 100% | [12 empty] | 0 | 0 | 0 | 0 | 0 | 0
A3b - ES Appliances and Products | LED Bulb, Other Specialty | EA3a003 | 0 | 0 | 0 | 3 | 3 | 3 | 23% | 23% | 23% | 89% | 89% | 89% | 100% | 100% | 100% | [12 empty] | 0 | 0 | 0 | 0 | 0 | 0
A3b - ES Appliances and Products | LED Bulb, Reflector | EA3a004 | 0 | 0 | 0 | 1 | 1 | 1 | 23% | 23% | 23% | 89% | 89% | 89% | 100% | 100% | 100% | [12 empty] | 0 | 0 | 0 | 0 | 0 | 0
A3b - ES Appliances and Products | LED Bulb, General Service Lamps (Hard to Reach) | EA3a005 | 0 | 0 | 0 | 1 | 1 | 1 | 43% | 43% | 43% | 86% | 86% | 86% | 100% | 100% | 100% | [12 empty] | 0 | 0 | 0 | 0 | 0 | 0
A3b - ES Appliances and Products | LED Bulb, Linear (Hard to Reach) | EA3a006 | 0 | 0 | 0 | 7 | 7 | 7 | 43% | 43% | 43% | 89% | 89% | 89% | 100% | 100% | 100% | [12 empty] | 0 | 0 | 0 | 0 | 0 | 0
A3b - ES Appliances and Products | LED Bulb, Other Specialty (Hard to Reach) | EA3a007 | 0 | 0 | 0 | 3 | 3 | 3 | 43% | 43% | 43% | 89% | 89% | 89% | 100% | 100% | 100% | [12 empty] | 0 | 0 | 0 | 0 | 0 | 0
A3b - ES Appliances and Products | LED Bulb, Reflector (Hard to Reach) | EA3a008 | 0 | 0 | 0 | 1 | 1 | 1 | 43% | 43% | 43% | 89% | 89% | 89% | 100% | 100% | 100% | [12 empty] | 0 | 0 | 0 | 0 | 0 | 0
A3b - ES Appliances and Products | LED Fixture | EA3a009 | 0 | 0 | 0 | 3 | 3 | 3 | 23% | 23% | 23% | 100% | 100% | 100% | 100% | 100% | 100% | [12 empty] | 0 | 0 | 0 | 0 | 0 | 0
A3b - ES Appliances and Products | LED Fixture (Hard to Reach) | EA3a010 | 0 | 0 | 0 | 3 | 3 | 3 | 43% | 43% | 43% | 100% | 100% | 100% | 100% | 100% | 100% | [12 empty] | 0 | 0 | 0 | 0 | 0 | 0
A3b - ES Appliances and Products | Circuit Rider |  | 0 | 0 | 0 | 1 | 1 | 1 | 100% | 100% | 100% | 0% | 0% | 0% | 0% | 0% | 0% | [12 empty] | 0 | 0 | 0 | 0 | 0 | 0
A3b - ES Appliances and Products | ES Lighting Rebate Processing |  | 0 | 0 | 0 | 1 | 1 | 1 | 100% | 100% | 100% | 0% | 0% | 0% | 0% | 0% | 0% | [12 empty] | 0 | 0 | 0 | 0 | 0 | 0
A3b - ES Appliances and Products |  |  | Total Net Annual MMBTU 2024: 0; Total Net Annual MMBTU 2025: 0; Total Net Annual MMBTU 2026: 0; Total Net Lifetime MMBTU 2024: 0; Total Net Lifetime MMBTU 2025: 0; Total Net Lifetime MMBTU 2026: 0
A3b - ES Appliances and Products |  |  | Total Net Annual MMBTU 2024: 0; Total Net Annual MMBTU 2025: 0; Total Net Annual MMBTU 2026: 0; Total Net Lifetime MMBTU 2024: 0; Total Net Lifetime MMBTU 2025: 0; Total Net Lifetime MMBTU 2026: 0
A3b - ES Appliances and Products |  |  | Total Net Annual MMBTU 2024: 0; Total Net Annual MMBTU 2025: 0; Total Net Annual MMBTU 2026: 0; Total Net Lifetime MMBTU 2024: 0; Total Net Lifetime MMBTU 2025: 0; Total Net Lifetime MMBTU 2026: 0
[30 empty] | 0 | 0 | 0 | 0 | 0 | 0
A3b - ES Appliances and Products | Advanced Power Strip, Tier I | EA3b001 | 702 | 1053 | 1579.5 | 5 | 5 | 5 | 100% | 100% | 100% | 83% | 83% | 83% | 92% | 92% | 92% | 56.285 | 84.4274 | 126.6412 | 281.4248 | 422.1372 | 633.2058 | 4.6261 | 6.9391 | 10.4087 | 3.1198 | 4.6797 | 7.0195 | 0 | 0 | 0 | 0 | 0 | 0
A3b - ES Appliances and Products | Advanced Power Strip, Tier II | EA3b002 | 248 | 372 | 558 | 5 | 5 | 5 | 100% | 100% | 100% | 83% | 83% | 83% | 92% | 92% | 92% | 39.2002 | 58.8003 | 88.2004 | 196.0008 | 294.0013 | 441.0019 | 3.9223 | 5.8834 | 8.8252 | 2.6452 | 3.9677 | 5.9516 | 0 | 0 | 0 | 0 | 0 | 0
A3c - ES HVAC Systems | Air Source Heat Pump - Lost Opportunity (cooling) | EA3b003 | 92.3 | 106.145 | 119.9438 | 18 | 18 | 18 | 100% | 100% | 100% | 100% | 100% | 100% | 100% | 100% | 100% | 14.7632 | 16.9776 | 19.1847 | 265.737 | 305.5976 | 345.3253 | 0 | 0 | 0 | 8.1409 | 9.362 | 10.5791 | 0 | 0 | 0 | 0 | 0 | 0
A3c - ES HVAC Systems | Air Source Heat Pump - Lost Opportunity (heating) | EA3b004 | 92.3 | 106.145 | 119.9438 | 18 | 18 | 18 | 100% | 100% | 100% | 100% | 100% | 100% | 100% | 100% | 100% | 58.0774 | 66.789 | 75.4716 | 1045.3932 | 1202.2021 | 1358.4884 | 26.401 | 30.3611 | 34.3081 | 0 | 0 | 0 | 0 | 0 | 0 | 0 | 0 | 0
A3c - ES HVAC Systems | Mini Split HP - Lost Opportunity (cooling) | EA3b005 | 2691.9 | 3095.685 | 3498.124 | 18 | 18 | 18 | 100% | 100% | 100% | 100% | 100% | 100% | 100% | 100% | 100% | 249.2289 | 286.6132 | 323.8729 | 4486.1195 | 5159.0374 | 5829.7123 | 0 | 0 | 0 | 115.189 | 132.4674 | 149.6881 | 0 | 0 | 0 | 0 | 0 | 0
A3c - ES HVAC Systems | Mini Split HP - Lost Opportunity (heating) | EA3b006 | 2691.9 | 3095.685 | 3498.124 | 18 | 18 | 18 | 100% | 100% | 100% | 100% | 100% | 100% | 100% | 100% | 100% | 765.1595 | 879.9335 | 994.3248 | 13772.8718 | 15838.8026 | 17897.8469 | 347.8285 | 400.0027 | 452.0031 | 0 | 0 | 0 | 0 | 0 | 0 | 0 | 0 | 0
A3c - ES HVAC Systems | Heat Pump Water Heater, <55 gal - Downstream | EA3b007 | 0 | 0 | 0 | 15 | 15 | 15 | 100% | 100% | 100% | 100% | 100% | 100% | 100% | 100% | 100% | [12 empty] | 0 | 0 | 0 | 0 | 0 | 0
A3c - ES HVAC Systems | Heat Pump Water Heater, >55 gal - Downstream | EA3b008 | 0 | 0 | 0 | 15 | 15 | 15 | 100% | 100% | 100% | 100% | 100% | 100% | 100% | 100% | 100% | [12 empty] | 0 | 0 | 0 | 0 | 0 | 0
A3b - ES Appliances and Products | Heat Pump Swimming Pool Heater | EA3b009 | 0 | 0 | 0 | 15 | 15 | 15 | 100% | 100% | 100% | 100% | 100% | 100% | 100% | 100% | 100% | [12 empty] | 0 | 0 | 0 | 0 | 0 | 0
A3b - ES Appliances and Products | ES Clothes Dryers | EA3b010 | 1306 | 1501.9 | 1652.09 | 12 | 12 | 12 | 100% | 100% | 100% | 100% | 100% | 100% | 100% | 100% | 100% | 209.4824 | 240.9048 | 264.9952 | 2513.7888 | 2890.8571 | 3179.9428 | 35.6985 | 41.0533 | 45.1586 | 27.4841 | 31.6068 | 34.7674 | 0 | 0 | 0 | 0 | 0 | 0
A3b - ES Appliances and Products | Dryer Heat Pump | EA3b011 | 65 | 69.55 | 76.505 | 12 | 12 | 12 | 100% | 100% | 100% | 100% | 100% | 100% | 100% | 100% | 100% | 27.3715 | 29.2875 | 32.2163 | 328.458 | 351.4501 | 386.5951 | 4.6645 | 4.991 | 5.4901 | 3.5911 | 3.8425 | 4.2268 | 0 | 0 | 0 | 0 | 0 | 0
A3b - ES Appliances and Products | Dryer Hybrid | EA3b012 | 8 | 8.56 | 9.416 | 12 | 12 | 12 | 100% | 100% | 100% | 100% | 100% | 100% | 100% | 100% | 100% | 1.7064 | 1.8258 | 2.0084 | 20.4768 | 21.9102 | 24.1012 | 0.29079 | 0.31115 | 0.34226 | 0.22388 | 0.23955 | 0.26351 | 0 | 0 | 0 | 0 | 0 | 0
A3b - ES Appliances and Products | ECM Motor for FWH Circulating Pump | EA3b013 | 177 | 189.39 | 208.329 | 15 | 15 | 15 | 69% | 69% | 69% | 100% | 100% | 100% | 100% | 100% | 100% | 8.3048 | 8.8862 | 9.7748 | 124.5726 | 133.2927 | 146.622 | 2.9311 | 3.1363 | 3.4499 | 0 | 0 | 0 | 0 | 0 | 0 | 0 | 0 | 0
A3c - ES HVAC Systems | [Open Measure - To Be Assigned] | EA3b014 | In Service Rate 2021: 0%; kWh Realization Rate 2021: 0%; Total Net Annual MMBTU 2024: 0; Total Net Annual MMBTU 2025: 0; Total Net Annual MMBTU 2026: 0; Total Net Lifetime MMBTU 2024: 0; Total Net Lifetime MMBTU 2025: 0; Total Net Lifetime MMBTU 2026: 0
A3c - ES HVAC Systems | ES AC (central) 3 ton | EA3b015 | 133.6667 | 143.0233 | 157.3257 | 18 | 18 | 18 | 100% | 100% | 100% | 100% | 100% | 100% | 100% | 100% | 100% | 24.7746 | 26.5088 | 29.1597 | 445.9428 | 477.1588 | 524.8747 | 0 | 0 | 0 | 13.6615 | 14.6178 | 16.0796 | 0 | 0 | 0 | 0 | 0 | 0
A3b - ES Appliances and Products | Room Air Conditioner | EA3b016 | 507 | 542.49 | 596.739 | 9 | 9 | 9 | 100% | 100% | 100% | 100% | 100% | 100% | 100% | 100% | 100% | 18.2571 | 19.5351 | 21.4886 | 164.3136 | 175.8156 | 193.3971 | 0 | 0 | 0 | 9.4599 | 10.1221 | 11.1344 | 0 | 0 | 0 | 0 | 0 | 0
A3b - ES Appliances and Products | ES Clothes Washers | EA3b017 | 1239.3333 | 1326.0867 | 1458.6953 | 11 | 11 | 11 | 100% | 100% | 100% | 100% | 100% | 100% | 100% | 100% | 100% | 111.4161 | 119.2152 | 131.1367 | 1225.5767 | 1311.3671 | 1442.5038 | 15.645 | 16.7401 | 18.4141 | 14.7725 | 15.8065 | 17.3872 | 86.7533 | 92.8261 | 102.1087 | 954.2867 | 1021.0867 | 1123.1954
A3b - ES Appliances and Products | Washer Tier CEE Tier 2+ | EA3b018 | 892.6667 | 955.1533 | 1050.6687 | 11 | 11 | 11 | 100% | 100% | 100% | 100% | 100% | 100% | 100% | 100% | 100% | 123.9914 | 132.6708 | 145.9379 | 1363.9054 | 1459.3788 | 1605.3167 | 17.4108 | 18.6295 | 20.4925 | 16.4398 | 17.5906 | 19.3496 | 428.48 | 458.4736 | 504.321 | 4713.28 | 5043.2096 | 5547.5306
A3b - ES Appliances and Products | ES Dehumidifier | EA3b019 | 1094.3333 | 1170.9367 | 1288.0303 | 12 | 12 | 12 | 100% | 100% | 100% | 100% | 100% | 100% | 100% | 100% | 100% | 90.0636 | 96.3681 | 106.0049 | 1080.7636 | 1156.4171 | 1272.0588 | 3.6219 | 3.8754 | 4.2629 | 17.267 | 18.4757 | 20.3233 | 0 | 0 | 0 | 0 | 0 | 0
A3b - ES Appliances and Products | ES Dishwasher | EA3b020 | 0 | 0 | 0 | 10 | 10 | 10 | 100% | 100% | 100% | 100% | 100% | 100% | 100% | 100% | 100% | [12 empty] | 0 | 0 | 0 | 0 | 0 | 0
A3b - ES Appliances and Products | ES Freezers | EA3b021 | 0 | 0 | 0 | 12 | 12 | 12 | 100% | 100% | 100% | 100% | 100% | 100% | 100% | 100% | 100% | [12 empty] | 0 | 0 | 0 | 0 | 0 | 0
A3b - ES Appliances and Products | Refrigerator | EA3b022 | 1425.3333 | 1525.1067 | 1677.6173 | 12 | 12 | 12 | 100% | 100% | 100% | 100% | 100% | 100% | 100% | 100% | 100% | 62.9997 | 67.4097 | 74.1507 | 755.9968 | 808.9166 | 889.8082 | 7.1969 | 7.7006 | 8.4707 | 8.8259 | 9.4437 | 10.3881 | 0 | 0 | 0 | 0 | 0 | 0
A3b - ES Appliances and Products | Refrigerator CEE Tier 2+ | EA3b023 | 469.3333 | 502.1867 | 552.4053 | 12 | 12 | 12 | 100% | 100% | 100% | 100% | 100% | 100% | 100% | 100% | 100% | 45.2437 | 48.4108 | 53.2519 | 542.9248 | 580.9295 | 639.0225 | 5.1685 | 5.5303 | 6.0833 | 6.3384 | 6.7821 | 7.4603 | 0 | 0 | 0 | 0 | 0 | 0
A3b - ES Appliances and Products | ES Pool Pumps (Variable Speed) | EA3b024 | 403.25 | 431.4775 | 474.6253 | 6 | 6 | 6 | 100% | 100% | 100% | 100% | 100% | 100% | 100% | 100% | 100% | 63.5603 | 68.0095 | 74.8104 | 381.3616 | 408.0569 | 448.8626 | 0 | 0 | 0 | 36.741 | 39.3129 | 43.2441 | 0 | 0 | 0 | 0 | 0 | 0
A3b - ES Appliances and Products | Room Air Purifier | EA3b025 | 568.6667 | 608.4733 | 669.3207 | 9 | 9 | 9 | 100% | 100% | 100% | 97% | 97% | 97% | 100% | 100% | 100% | 393.2956 | 420.8262 | 462.9089 | 3539.66 | 3787.4362 | 4166.1798 | 44.8968 | 48.0395 | 52.8435 | 44.8968 | 48.0395 | 52.8435 | 0 | 0 | 0 | 0 | 0 | 0
A3c - ES HVAC Systems | Wifi Thermostat (Heating & Cooling) | EA3b026 | 343 | 367.01 | 403.711 | 15 | 15 | 15 | 100% | 100% | 100% | 100% | 100% | 100% | 100% | 100% | 100% | 15.778 | 16.8825 | 18.5707 | 236.67 | 253.2369 | 278.5606 | 2.4839 | 2.6577 | 2.9235 | 0 | 0 | 0 | 1687.56 | 1805.6892 | 1986.2581 | 25313.4 | 27085.338 | 29793.8718
A3b - ES Appliances and Products | Primary Refrigerator Recycling | EA3b027 | 650 | 780 | 858 | 5 | 5 | 5 | 100% | 100% | 100% | 100% | 100% | 100% | 100% | 100% | 100% | 653.25 | 783.9 | 862.29 | 3266.25 | 3919.5 | 4311.45 | 74.6249 | 89.5499 | 98.5049 | 91.5168 | 109.8201 | 120.8021 | 0 | 0 | 0 | 0 | 0 | 0
A3b - ES Appliances and Products | Secondary Refrigerator Recycling | EA3b028 | 365 | 438 | 481.8 | 5 | 5 | 5 | 100% | 100% | 100% | 100% | 100% | 100% | 100% | 100% | 100% | 366.825 | 440.19 | 484.209 | 1834.125 | 2200.95 | 2421.045 | 34.3582 | 41.2298 | 45.3528 | 57.3081 | 68.7697 | 75.6467 | 0 | 0 | 0 | 0 | 0 | 0
A3b - ES Appliances and Products | Secondary Freezer Recycling | EA3b029 | 212.5 | 255 | 280.5 | 4 | 4 | 4 | 100% | 100% | 100% | 100% | 100% | 100% | 100% | 100% | 100% | 160.0125 | 192.015 | 211.2165 | 640.05 | 768.06 | 844.866 | 20.111 | 24.1332 | 26.5465 | 27.132 | 32.5584 | 35.8142 | 0 | 0 | 0 | 0 | 0 | 0
A3b - ES Appliances and Products | Room Air Conditioner Recycling | EA3b030 | 180 | 216 | 237.6 | 3 | 3 | 3 | 100% | 100% | 100% | 100% | 100% | 100% | 100% | 100% | 100% | 20.34 | 24.408 | 26.8488 | 61.02 | 73.224 | 80.5464 | 0 | 0 | 0 | 14.7806 | 17.7367 | 19.5104 | 0 | 0 | 0 | 0 | 0 | 0
A3b - ES Appliances and Products | Dehumidifier Recycling | EA3b037 | 180 | 216 | 237.6 | 4 | 4 | 4 | 100% | 100% | 100% | 100% | 100% | 100% | 100% | 100% | 100% | 90 | 108 | 118.8 | 360 | 432 | 475.2 | 3.6193 | 4.3432 | 4.7775 | 17.2548 | 20.7058 | 22.7764 | 0 | 0 | 0 | 0 | 0 | 0
A3c - ES HVAC Systems | Ductless Mini-split Heat Pump - Retrofit Resistance | EA3b031 | 300 | 381 | 417 | 18 | 18 | 18 | 100% | 100% | 100% | 100% | 100% | 100% | 100% | 100% | 100% | 1419.8927 | 1803.2638 | 1973.6509 | 25558.0693 | 32458.7481 | 35525.7164 | 1100.369 | 1397.4686 | 1529.5129 | 514.6887 | 653.6547 | 715.4173 | 0 | 0 | 0 | 0 | 0 | 0
A3c - ES HVAC Systems | Ductless Mini-split Heat Pump - Retrofit HP | EA3b032 | 0 | 0 | 0 | 18 | 18 | 18 | 100% | 100% | 100% | 100% | 100% | 100% | 100% | 100% | 100% | [12 empty] | 0 | 0 | 0 | 0 | 0 | 0
A3c - ES HVAC Systems | Air-source Heat Pump – Retrofit HP | EA3b033 | 0 | 0 | 0 | 18 | 18 | 18 | 100% | 100% | 100% | 100% | 100% | 100% | 100% | 100% | 100% | [12 empty] | 0 | 0 | 0 | 0 | 0 | 0
A3c - ES HVAC Systems | Air-source Heat Pump – Retrofit Resistance | EA3b034 | 0 | 0 | 0 | 18 | 18 | 18 | 100% | 100% | 100% | 100% | 100% | 100% | 100% | 100% | 100% | [12 empty] | 0 | 0 | 0 | 0 | 0 | 0
A3c - ES HVAC Systems | Heat Pump Water Heater, <55 gal - Midstream | EA3b035 | 1167.95 | 1284.745 | 1414 | 15 | 15 | 15 | 77% | 77% | 77% | 100% | 100% | 100% | 100% | 100% | 100% | 864.248 | 950.6728 | 1046.3176 | 12963.7194 | 14260.0914 | 15694.7637 | 141.8428 | 156.027 | 171.7245 | 78.4218 | 86.264 | 94.9428 | 1932.6419 | 2125.9061 | 2339.7882 | 28989.6286 | 31888.5914 | 35096.8233
A3c - ES HVAC Systems | Heat Pump Water Heater, >55 gal - Midstream | EA3b036 | 171.55 | 188.705 | 208 | 15 | 15 | 15 | 77% | 77% | 77% | 100% | 100% | 100% | 100% | 100% | 100% | 74.6328 | 82.0961 | 90.4904 | 1119.4924 | 1231.4417 | 1357.356 | 12.2489 | 13.4738 | 14.8515 | 6.7722 | 7.4494 | 8.2111 | 283.8689 | 312.2558 | 344.1838 | 4258.034 | 4683.8374 | 5162.7576
A3b - ES Appliances and Products | Admin Fee |  | 1 | 1 | 1 | 1 | 1 | 1 | 100% | 100% | 100% | 0% | 0% | 0% | 0% | 0% | 0% | 0 | 0 | 0 | 0 | 0 | 0 | 0 | 0 | 0 | 0 | 0 | 0 | 0 | 0 | 0 | 0 | 0 | 0
A3b - ES Appliances and Products | ES Appliances Rebate Processing |  | 1 | 1 | 1 | 1 | 1 | 1 | 100% | 100% | 100% | 0% | 0% | 0% | 0% | 0% | 0% | 0 | 0 | 0 | 0 | 0 | 0 | 0 | 0 | 0 | 0 | 0 | 0 | 0 | 0 | 0 | 0 | 0 | 0
A3c - ES HVAC Systems | ES HVAC Systems Rebate Processing |  | 1 | 1 | 1 | 1 | 1 | 1 | 100% | 100% | 100% | 0% | 0% | 0% | 0% | 0% | 0% | 0 | 0 | 0 | 0 | 0 | 0 | 0 | 0 | 0 | 0 | 0 | 0 | 0 | 0 | 0 | 0 | 0 | 0
A3b - ES Appliances and Products |  | 0 | Measure Life 2021: 0; In Service Rate 2021: 0%; kWh Realization Rate 2021: 0%; Total Net Annual MMBTU 2024: 0; Total Net Annual MMBTU 2025: 0; Total Net Annual MMBTU 2026: 0; Total Net Lifetime MMBTU 2024: 0; Total Net Lifetime MMBTU 2025: 0; Total Net Lifetime MMBTU 2026: 0
A3b - ES Appliances and Products |  |  | Measure Life 2021: 0; In Service Rate 2021: 0%; kWh Realization Rate 2021: 0%; Total Net Annual MMBTU 2024: 0; Total Net Annual MMBTU 2025: 0; Total Net Annual MMBTU 2026: 0; Total Net Lifetime MMBTU 2024: 0; Total Net Lifetime MMBTU 2025: 0; Total Net Lifetime MMBTU 2026: 0
A3b - ES Appliances and Products |  |  | Measure Life 2021: 0; In Service Rate 2021: 0%; kWh Realization Rate 2021: 0%; Total Net Annual MMBTU 2024: 0; Total Net Annual MMBTU 2025: 0; Total Net Annual MMBTU 2026: 0; Total Net Lifetime MMBTU 2024: 0; Total Net Lifetime MMBTU 2025: 0; Total Net Lifetime MMBTU 2026: 0
A3b - ES Appliances and Products |  |  | Measure Life 2021: 0; In Service Rate 2021: 0%; kWh Realization Rate 2021: 0%; Total Net Annual MMBTU 2024: 0; Total Net Annual MMBTU 2025: 0; Total Net Annual MMBTU 2026: 0; Total Net Lifetime MMBTU 2024: 0; Total Net Lifetime MMBTU 2025: 0; Total Net Lifetime MMBTU 2026: 0
A3b - ES Appliances and Products |  |  | Measure Life 2021: 0; In Service Rate 2021: 0%; kWh Realization Rate 2021: 0%; Total Net Annual MMBTU 2024: 0; Total Net Annual MMBTU 2025: 0; Total Net Annual MMBTU 2026: 0; Total Net Lifetime MMBTU 2024: 0; Total Net Lifetime MMBTU 2025: 0; Total Net Lifetime MMBTU 2026: 0
A3b - ES Appliances and Products |  |  | Measure Life 2021: 0; In Service Rate 2021: 0%; kWh Realization Rate 2021: 0%; Total Net Annual MMBTU 2024: 0; Total Net Annual MMBTU 2025: 0; Total Net Annual MMBTU 2026: 0; Total Net Lifetime MMBTU 2024: 0; Total Net Lifetime MMBTU 2025: 0; Total Net Lifetime MMBTU 2026: 0
A3b - ES Appliances and Products |  |  | Measure Life 2021: 0; In Service Rate 2021: 0%; kWh Realization Rate 2021: 0%; Total Net Annual MMBTU 2024: 0; Total Net Annual MMBTU 2025: 0; Total Net Annual MMBTU 2026: 0; Total Net Lifetime MMBTU 2024: 0; Total Net Lifetime MMBTU 2025: 0; Total Net Lifetime MMBTU 2026: 0
A3b - ES Appliances and Products |  |  | Measure Life 2021: 0; In Service Rate 2021: 0%; kWh Realization Rate 2021: 0%; Total Net Annual MMBTU 2024: 0; Total Net Annual MMBTU 2025: 0; Total Net Annual MMBTU 2026: 0; Total Net Lifetime MMBTU 2024: 0; Total Net Lifetime MMBTU 2025: 0; Total Net Lifetime MMBTU 2026: 0
A3b - ES Appliances and Products |  |  | Measure Life 2021: 0; In Service Rate 2021: 0%; kWh Realization Rate 2021: 0%; Total Net Annual MMBTU 2024: 0; Total Net Annual MMBTU 2025: 0; Total Net Annual MMBTU 2026: 0; Total Net Lifetime MMBTU 2024: 0; Total Net Lifetime MMBTU 2025: 0; Total Net Lifetime MMBTU 2026: 0
A3b - ES Appliances and Products |  |  | Measure Life 2021: 0; In Service Rate 2021: 0%; kWh Realization Rate 2021: 0%; Total Net Annual MMBTU 2024: 0; Total Net Annual MMBTU 2025: 0; Total Net Annual MMBTU 2026: 0; Total Net Lifetime MMBTU 2024: 0; Total Net Lifetime MMBTU 2025: 0; Total Net Lifetime MMBTU 2026: 0
|  | ES Products Subtotal | Net Annual MWh Savings 2024: 6028.1603; Net Annual MWh Savings 2025: 7074.8276; Net Annual MWh Savings 2026: 7867.9338; Net Lifetime MWh Savings 2024: 78574.6849; Net Lifetime MWh Savings 2025: 92382.0168; Net Lifetime MWh Savings 2026: 102414.3699; Annual Net Winter kW 2024: 1909.9604; Annual Net Winter kW 2025: 2322.0769; Annual Net Winter kW 2026: 2564.7471; Annual Net Summer kW 2024: 1136.6718; Annual Net Summer kW 2025: 1363.3154; Natural Gas Savings 2026: 1503.8271; Total Net Annual MMBTU 2024: 4419.3042; Total Net Annual MMBTU 2025: 4795.1508; Total Net Annual MMBTU 2026: 5276.6598; Total Net Lifetime MMBTU 2024: 64228.6292; Total Net Lifetime MMBTU 2025: 69722.0631; Total Net Lifetime MMBTU 2026: 76724.1787
Residential Behavior |  |  | Quantity 2024: Quantity; Measure Life 2021: Measure Life; Net to Gross 2021: Net to Gross; In Service Rate 2021: In Service Rate; kWh Realization Rate 2021: kWh Realization Rate; Net Annual MWh Savings 2024: Net Annual MWh Savings; Net Lifetime MWh Savings 2024: Net Lifetime MWh Savings; Annual Net Winter kW 2024: Annual Net Winter kW; Annual Net Summer kW 2024: Annual Net Summer kW; Natural Gas Savings 2026: Natural Gas Savings; Total Net Annual MMBTU 2024: Total Net Annual MMBTU; Total Net Lifetime MMBTU 2024: Total Net Lifetime MMBTU
Subprogram | Measure | Measure ID | 2021 | 2022 | 2023 | 2021 | 2022 | 2023 | 2021 | 2022 | 2023 | 2021 | 2022 | 2023 | 2021 | 2022 | 2023 | 2021 | 2022 | 2023 | 2021 | 2022 | 2023 | 2021 | 2022 | 2023 | 2021 | 2022 | 2023 | 2021 | 2022 | 2023 | 2021 | 2022 | 2023
A4a - Residential Behavior | Home Energy Reports | EA4a001 | Quantity 2024: 0; Quantity 2025: 0; Quantity 2026: 0; Measure Life 2021: 0; Net to Gross 2021: 100%; Net to Gross 2022: 100%; Net to Gross 2023: 100%; In Service Rate 2021: 100%; In Service Rate 2022: 100%; In Service Rate 2023: 100%; kWh Realization Rate 2021: 100%; kWh Realization Rate 2022: 100%; kWh Realization Rate 2023: 100%; Total Net Annual MMBTU 2024: 0; Total Net Annual MMBTU 2025: 0; Total Net Annual MMBTU 2026: 0; Total Net Lifetime MMBTU 2024: 0; Total Net Lifetime MMBTU 2025: 0; Total Net Lifetime MMBTU 2026: 0
A4a - Residential Behavior |  | 0 | Measure Life 2021: 0; In Service Rate 2021: 0%; kWh Realization Rate 2021: 0%; Total Net Annual MMBTU 2024: 0; Total Net Annual MMBTU 2025: 0; Total Net Annual MMBTU 2026: 0; Total Net Lifetime MMBTU 2024: 0; Total Net Lifetime MMBTU 2025: 0; Total Net Lifetime MMBTU 2026: 0
A4a - Residential Behavior |  | 0 | Measure Life 2021: 0; In Service Rate 2021: 0%; kWh Realization Rate 2021: 0%; Total Net Annual MMBTU 2024: 0; Total Net Annual MMBTU 2025: 0; Total Net Annual MMBTU 2026: 0; Total Net Lifetime MMBTU 2024: 0; Total Net Lifetime MMBTU 2025: 0; Total Net Lifetime MMBTU 2026: 0
A4a - Residential Behavior |  | 0 | Measure Life 2021: 0; In Service Rate 2021: 0%; kWh Realization Rate 2021: 0%; Total Net Annual MMBTU 2024: 0; Total Net Annual MMBTU 2025: 0; Total Net Annual MMBTU 2026: 0; Total Net Lifetime MMBTU 2024: 0; Total Net Lifetime MMBTU 2025: 0; Total Net Lifetime MMBTU 2026: 0
A4a - Residential Behavior |  | 0 | Measure Life 2021: 0; In Service Rate 2021: 0%; kWh Realization Rate 2021: 0%; Total Net Annual MMBTU 2024: 0; Total Net Annual MMBTU 2025: 0; Total Net Annual MMBTU 2026: 0; Total Net Lifetime MMBTU 2024: 0; Total Net Lifetime MMBTU 2025: 0; Total Net Lifetime MMBTU 2026: 0
A4a - Residential Behavior |  | 0 | Measure Life 2021: 0; In Service Rate 2021: 0%; kWh Realization Rate 2021: 0%; Total Net Annual MMBTU 2024: 0; Total Net Annual MMBTU 2025: 0; Total Net Annual MMBTU 2026: 0; Total Net Lifetime MMBTU 2024: 0; Total Net Lifetime MMBTU 2025: 0; Total Net Lifetime MMBTU 2026: 0
A4a - Residential Behavior |  | 0 | Measure Life 2021: 0; In Service Rate 2021: 0%; kWh Realization Rate 2021: 0%; Total Net Annual MMBTU 2024: 0; Total Net Annual MMBTU 2025: 0; Total Net Annual MMBTU 2026: 0; Total Net Lifetime MMBTU 2024: 0; Total Net Lifetime MMBTU 2025: 0; Total Net Lifetime MMBTU 2026: 0
A4a - Residential Behavior |  | 0 | Measure Life 2021: 0; In Service Rate 2021: 0%; kWh Realization Rate 2021: 0%; Total Net Annual MMBTU 2024: 0; Total Net Annual MMBTU 2025: 0; Total Net Annual MMBTU 2026: 0; Total Net Lifetime MMBTU 2024: 0; Total Net Lifetime MMBTU 2025: 0; Total Net Lifetime MMBTU 2026: 0
A4a - Residential Behavior |  | 0 | Measure Life 2021: 0; In Service Rate 2021: 0%; kWh Realization Rate 2021: 0%; Total Net Annual MMBTU 2024: 0; Total Net Annual MMBTU 2025: 0; Total Net Annual MMBTU 2026: 0; Total Net Lifetime MMBTU 2024: 0; Total Net Lifetime MMBTU 2025: 0; Total Net Lifetime MMBTU 2026: 0
A4a - Residential Behavior |  | 0 | Measure Life 2021: 0; In Service Rate 2021: 0%; kWh Realization Rate 2021: 0%; Total Net Annual MMBTU 2024: 0; Total Net Annual MMBTU 2025: 0; Total Net Annual MMBTU 2026: 0; Total Net Lifetime MMBTU 2024: 0; Total Net Lifetime MMBTU 2025: 0; Total Net Lifetime MMBTU 2026: 0
|  | Residential Behavior Subtotal |  |  |  | 0 | [5 empty] | 0 |  |  | 0 |  |  | 0 | 0 | 0 | 0 | 0 | 0 | 0 | 0 | 0 | 0 | 0 | 0 | 0 | 0 | 0 | 0 | 0 | 0
0 | 0 | 0 | Quantity 2024: 0; Quantity 2025: 0; Quantity 2026: 0; Measure Life 2021: 0; Net to Gross 2021: 0%; In Service Rate 2021: 0%; kWh Realization Rate 2021: 0%; Total Net Annual MMBTU 2024: 0; Total Net Annual MMBTU 2025: 0; Total Net Annual MMBTU 2026: 0; Total Net Lifetime MMBTU 2024: 0; Total Net Lifetime MMBTU 2025: 0; Total Net Lifetime MMBTU 2026: 0
|  |  | 0 | 0 | 0 | 0 | 0 | 0 | 0% |  |  | 0% |  |  | 0% | [14 empty] | 0 | 0 | 0 | 0 | 0 | 0
|  |  | 0 | 0 | 0 | 0 | 0 | 0 | 0% |  |  | 0% |  |  | 0% | [14 empty] | 0 | 0 | 0 | 0 | 0 | 0
|  |  | 0 | 0 | 0 | 0 | 0 | 0 | 0% |  |  | 0% |  |  | 0% | [14 empty] | 0 | 0 | 0 | 0 | 0 | 0
|  |  | 0 | 0 | 0 | 0 | 0 | 0 | 0% |  |  | 0% |  |  | 0% | [14 empty] | 0 | 0 | 0 | 0 | 0 | 0
|  |  | 0 | 0 | 0 | 0 | 0 | 0 | 0% |  |  | 0% |  |  | 0% | [14 empty] | 0 | 0 | 0 | 0 | 0 | 0
|  |  | 0 | 0 | 0 | 0 | 0 | 0 | 0% |  |  | 0% |  |  | 0% | [14 empty] | 0 | 0 | 0 | 0 | 0 | 0
|  |  | 0 | 0 | 0 | 0 | 0 | 0 | 0% |  |  | 0% |  |  | 0% | [14 empty] | 0 | 0 | 0 | 0 | 0 | 0
|  |  | 0 | 0 | 0 | 0 | 0 | 0 | 0% |  |  | 0% |  |  | 0% | [14 empty] | 0 | 0 | 0 | 0 | 0 | 0
|  |  | 0 | 0 | 0 | 0 | 0 | 0 | 0% |  |  | 0% |  |  | 0% | [14 empty] | 0 | 0 | 0 | 0 | 0 | 0
|  |  | 0 | 0 | 0 | 0 | 0 | 0 | 0% |  |  | 0% |  |  | 0% | [14 empty] | 0 | 0 | 0 | 0 | 0 | 0
|  |  | 0 | 0 | 0 | 0 | 0 | 0 | 0% |  |  | 0% |  |  | 0% | [14 empty] | 0 | 0 | 0 | 0 | 0 | 0
|  |  | 0 | 0 | 0 | 0 | 0 | 0 | 0% |  |  | 0% |  |  | 0% | [14 empty] | 0 | 0 | 0 | 0 | 0 | 0
Large Business Energy Solutions |  |  | Quantity 2024: Quantity; Measure Life 2021: Measure Life; Net to Gross 2021: Net to Gross; In Service Rate 2021: In Service Rate; kWh Realization Rate 2021: kWh Realization Rate; Net Annual MWh Savings 2024: Net Annual MWh Savings; Net Lifetime MWh Savings 2024: Net Lifetime MWh Savings; Annual Net Winter kW 2024: Annual Net Winter kW; Annual Net Summer kW 2024: Annual Net Summer kW; Natural Gas Savings 2026: Natural Gas Savings; Total Net Annual MMBTU 2024: Total Net Annual MMBTU; Total Net Lifetime MMBTU 2024: Total Net Lifetime MMBTU
Subprogram | Measure | Measure ID | 2021 | 2022 | 2023 | 2021 | 2022 | 2023 | 2021 | 2022 | 2023 | 2021 | 2022 | 2023 | 2021 | 2022 | 2023 | 2021 | 2022 | 2023 | 2021 | 2022 | 2023 | 2021 | 2022 | 2023 | 2021 | 2022 | 2023 | 2021 | 2022 | 2023 | 2021 | 2022 | 2023
C1a - LCI Retrofit | Custom Large Compressed Air Retro | EC1a001 | 2.121 | 2.0574 | 1.9956 | 15 | 15 | 15 | 100% | 100% | 100% | 100% | 100% | 100% | 90% | 90% | 90% | 624.8555 | 606.1098 | 587.9265 | 9372.8326 | 9091.6476 | 8818.8982 | 69.4284 | 67.3455 | 65.3252 | 69.4284 | 67.3455 | 65.3252 | 0 | 0 | 0 | 0 | 0 | 0
C1a - LCI Retrofit | Custom Large Hot Water Retro | EC1a002 | Quantity 2024: 0; Quantity 2025: 0; Quantity 2026: 0; Measure Life 2021: 0; Net to Gross 2021: 100%; Net to Gross 2022: 100%; Net to Gross 2023: 100%; In Service Rate 2021: 100%; In Service Rate 2022: 100%; In Service Rate 2023: 100%; kWh Realization Rate 2021: 90%; kWh Realization Rate 2022: 90%; kWh Realization Rate 2023: 90%; Total Net Annual MMBTU 2024: 0; Total Net Annual MMBTU 2025: 0; Total Net Annual MMBTU 2026: 0; Total Net Lifetime MMBTU 2024: 0; Total Net Lifetime MMBTU 2025: 0; Total Net Lifetime MMBTU 2026: 0
C1a - LCI Retrofit | Custom Large HVAC Retro | EC1a003 | 5.3025 | 5.1434 | 4.9891 | 9.4986 | 9.4986 | 9.4986 | 100% | 100% | 100% | 100% | 100% | 100% | 90% | 90% | 90% | 65.3397 | 63.3795 | 61.4782 | 620.6359 | 602.0168 | 583.9563 | 21.6844 | 9.2709 | 8.9928 | 17.8578 | 7.6349 | 7.4059 | 0 | 0 | 0 | 0 | 0 | 0
C1a - LCI Retrofit | Custom Large Lighting Retro - Interior | EC1a004 | 51.9645 | 50.4056 | 48.8934 | 5 | 5 | 5 | 94% | 94% | 94% | 100% | 100% | 100% | 99.9% | 99.9% | 99.9% | 6714.3845 | 6512.953 | 6317.5644 | 33571.9227 | 32564.7651 | 31587.8221 | 819.9749 | 795.3756 | 771.5144 | 1075.3769 | 1043.1156 | 1011.8221 | -4040.5271 | -3919.3113 | -3801.7319 | -20202.6354 | -19596.5564 | -19008.6597
C1a - LCI Retrofit | Custom Large Lighting Retro - Exterior | EC1a047 | 21.21 | 20.5737 | 19.9565 | 4 | 4 | 4 | 94% | 94% | 94% | 100% | 100% | 100% | 99.9% | 99.9% | 99.9% | 2706.3684 | 2625.1774 | 2546.422 | 10825.4736 | 10500.7094 | 10185.6881 | 541.8155 | 525.561 | 509.7942 | 0 | 0 | 0 | 0 | 0 | 0 | 0 | 0 | 0
C1a - LCI Retrofit | Custom Large Lighting Retro - Controls | EC1a048 | 3.1815 | 3.0861 | 2.9935 | 9 | 9 | 9 | 94% | 94% | 94% | 100% | 100% | 100% | 99.9% | 99.9% | 99.9% | 26.9603 | 26.1515 | 25.3669 | 242.6425 | 235.3632 | 228.3023 | 0.35083 | 0.34031 | 0.3301 | 0.40481 | 0.39266 | 0.38088 | -64.0505 | -62.129 | -60.2651 | -576.4544 | -559.1608 | -542.386
C1a - LCI Retrofit | Custom Large Motors Retro | EC1a005 | Quantity 2024: 0; Quantity 2025: 0; Quantity 2026: 0; Measure Life 2021: 0; Net to Gross 2021: 100%; Net to Gross 2022: 100%; Net to Gross 2023: 100%; In Service Rate 2021: 100%; In Service Rate 2022: 100%; In Service Rate 2023: 100%; kWh Realization Rate 2021: 90%; kWh Realization Rate 2022: 90%; kWh Realization Rate 2023: 90%; Total Net Annual MMBTU 2024: 0; Total Net Annual MMBTU 2025: 0; Total Net Annual MMBTU 2026: 0; Total Net Lifetime MMBTU 2024: 0; Total Net Lifetime MMBTU 2025: 0; Total Net Lifetime MMBTU 2026: 0
C1a - LCI Retrofit | Custom Large Process Retro | EC1a006 | Quantity 2024: 0; Quantity 2025: 0; Quantity 2026: 0; Measure Life 2021: 0; Net to Gross 2021: 100%; Net to Gross 2022: 100%; Net to Gross 2023: 100%; In Service Rate 2021: 100%; In Service Rate 2022: 100%; In Service Rate 2023: 100%; kWh Realization Rate 2021: 90%; kWh Realization Rate 2022: 90%; kWh Realization Rate 2023: 90%; Total Net Annual MMBTU 2024: 0; Total Net Annual MMBTU 2025: 0; Total Net Annual MMBTU 2026: 0; Total Net Lifetime MMBTU 2024: 0; Total Net Lifetime MMBTU 2025: 0; Total Net Lifetime MMBTU 2026: 0
C1a - LCI Retrofit | Custom Large Refrigeration Retro | EC1a007 | 14.847 | 14.4016 | 13.9695 | 9.3941 | 9.3941 | 9.3941 | 100% | 100% | 100% | 100% | 100% | 100% | 90% | 90% | 90% | 1113.0195 | 1079.6289 | 1047.24 | 10455.806 | 10142.1318 | 9837.8679 | 157.468 | 118.7592 | 115.1964 | 143.1527 | 107.9629 | 104.724 | 0 | 0 | 0 | 0 | 0 | 0
C1a - LCI Retrofit | Custom Large Other Retro | EC1a008 | 5.3025 | 5.1434 | 4.9891 | 11.4868 | 11.4868 | 11.4868 | 100% | 100% | 100% | 100% | 100% | 100% | 90% | 90% | 90% | 2660.3638 | 2580.5528 | 2503.1363 | 30558.9632 | 29642.1943 | 28752.9285 | 293.0429 | 274.0994 | 265.8764 | 277.0003 | 259.0939 | 251.3211 | 0 | 0 | 0 | 0 | 0 | 0
C1a - LCI Retrofit | Daylight Dimming | EC1a009 | 0 | 0 | 0 | 9 | 9 | 9 | 94% | 94% | 94% | 100% | 100% | 100% | 99.9% | 99.9% | 99.9% | [12 empty] | 0 | 0 | 0 | 0 | 0 | 0
C1a - LCI Retrofit | Lighting Fixture - Exterior w/ Controls | EC1a010 | 0 | 0 | 0 | 9 | 9 | 9 | 94% | 94% | 94% | 100% | 100% | 100% | 99.9% | 99.9% | 99.9% | [12 empty] | 0 | 0 | 0 | 0 | 0 | 0
C1a - LCI Retrofit | Lighting Fixture - Exterior w/o Controls | EC1a011 | 0 | 0 | 0 | 4 | 4 | 4 | 94% | 94% | 94% | 100% | 100% | 100% | 99.9% | 99.9% | 99.9% | [12 empty] | 0 | 0 | 0 | 0 | 0 | 0
C1a - LCI Retrofit | Lighting Fixture - Interior w/ Controls | EC1a012 | 0 | 0 | 0 | 9 | 9 | 9 | 94% | 94% | 94% | 100% | 100% | 100% | 99.9% | 99.9% | 99.9% | [12 empty] | 0 | 0 | 0 | 0 | 0 | 0
C1a - LCI Retrofit | Lighting Fixture - Interior w/o Controls | EC1a013 | 27.573 | 26.7458 | 25.9434 | 5 | 5 | 5 | 94% | 94% | 94% | 100% | 100% | 100% | 99.9% | 99.9% | 99.9% | 598.6881 | 580.7274 | 563.3056 | 2993.4403 | 2903.6371 | 2816.5279 | 46.6246 | 45.2258 | 43.869 | 60.4082 | 58.5959 | 56.838 | -414.1076 | -401.6843 | -389.6338 | -2070.5378 | -2008.4216 | -1948.169
C1a - LCI Retrofit | Lighting Occupancy Sensors | EC1a014 | 0 | 0 | 0 | 9 | 9 | 9 | 94% | 94% | 94% | 100% | 100% | 100% | 99.9% | 99.9% | 99.9% | [12 empty] | 0 | 0 | 0 | 0 | 0 | 0
C1a - LCI Retrofit | [Open Measure - To Be Assigned] | EC1a015 | Measure Life 2021: 0; In Service Rate 2021: 0%; kWh Realization Rate 2021: 0%; Total Net Annual MMBTU 2024: 0; Total Net Annual MMBTU 2025: 0; Total Net Annual MMBTU 2026: 0; Total Net Lifetime MMBTU 2024: 0; Total Net Lifetime MMBTU 2025: 0; Total Net Lifetime MMBTU 2026: 0
C1a - LCI Retrofit | Case Motor Replacement | EC1a016 | 0 | 0 | 0 | 15 | 15 | 15 | 100% | 100% | 100% | 100% | 100% | 100% | 99.9% | 99.9% | 99.9% | [12 empty] | 0 | 0 | 0 | 0 | 0 | 0
C1a - LCI Retrofit | Cooler Night Cover | EC1a017 | 0 | 0 | 0 | 10 | 10 | 10 | 100% | 100% | 100% | 100% | 100% | 100% | 99.9% | 99.9% | 99.9% | [12 empty] | 0 | 0 | 0 | 0 | 0 | 0
C1a - LCI Retrofit | Demand Control Ventilation | EC1a018 | 0 | 0 | 0 | 10 | 10 | 10 | 100% | 100% | 100% | 100% | 100% | 100% | 99.9% | 99.9% | 99.9% | [12 empty] | 0 | 0 | 0 | 0 | 0 | 0
C1a - LCI Retrofit | Door Heater Controls | EC1a019 | 0 | 0 | 0 | 10 | 10 | 10 | 100% | 100% | 100% | 100% | 100% | 100% | 99.9% | 99.9% | 99.9% | [12 empty] | 0 | 0 | 0 | 0 | 0 | 0
C1a - LCI Retrofit | Dual Enthalpy Economizer Controls (DEEC) | EC1a020 | 0 | 0 | 0 | 10 | 10 | 10 | 100% | 100% | 100% | 100% | 100% | 100% | 99.9% | 99.9% | 99.9% | [12 empty] | 0 | 0 | 0 | 0 | 0 | 0
C1a - LCI Retrofit | Duct Sealing, Electric | EC1a021 | 0 | 0 | 0 | 20 | 20 | 20 | 100% | 100% | 100% | 100% | 100% | 100% | 99.9% | 99.9% | 99.9% | [12 empty] | 0 | 0 | 0 | 0 | 0 | 0
C1a - LCI Retrofit | Ductless Mini Split Heat Pump | EC1a022 | 0 | 0 | 0 | 12 | 12 | 12 | 100% | 100% | 100% | 100% | 100% | 100% | 99.9% | 99.9% | 99.9% | [12 empty] | 0 | 0 | 0 | 0 | 0 | 0
C1a - LCI Retrofit | ECM Evaporator Fan Motors for Walk-in Cooler/Freezer | EC1a023 | 0 | 0 | 0 | 15 | 15 | 15 | 100% | 100% | 100% | 100% | 100% | 100% | 99.9% | 99.9% | 99.9% | [12 empty] | 0 | 0 | 0 | 0 | 0 | 0
C1a - LCI Retrofit | Electronic Defrost Control | EC1a024 | 0 | 0 | 0 | 10 | 10 | 10 | 100% | 100% | 100% | 100% | 100% | 100% | 99.9% | 99.9% | 99.9% | [12 empty] | 0 | 0 | 0 | 0 | 0 | 0
C1a - LCI Retrofit | Energy Management System, Electric | EC1a025 | 0 | 0 | 0 | 10 | 10 | 10 | 100% | 100% | 100% | 100% | 100% | 100% | 99.9% | 99.9% | 99.9% | [12 empty] | 0 | 0 | 0 | 0 | 0 | 0
C1a - LCI Retrofit | Energy Star Wifi Thermostat, Electric | EC1a026 | 0 | 0 | 0 | 15 | 15 | 15 | 100% | 100% | 100% | 100% | 100% | 100% | 99.9% | 99.9% | 99.9% | [12 empty] | 0 | 0 | 0 | 0 | 0 | 0
C1a - LCI Retrofit | Evaporator Fan Control | EC1a027 | 0 | 0 | 0 | 10 | 10 | 10 | 100% | 100% | 100% | 100% | 100% | 100% | 99.9% | 99.9% | 99.9% | [12 empty] | 0 | 0 | 0 | 0 | 0 | 0
C1a - LCI Retrofit | Faucet Aerator, Electric | EC1a028 | 0 | 0 | 0 | 10 | 10 | 10 | 100% | 100% | 100% | 100% | 100% | 100% | 99.9% | 99.9% | 99.9% | [12 empty] | 0 | 0 | 0 | 0 | 0 | 0
C1a - LCI Retrofit | Hotel Occupancy Sensor | EC1a031 | 0 | 0 | 0 | 10 | 10 | 10 | 100% | 100% | 100% | 100% | 100% | 100% | 99.9% | 99.9% | 99.9% | [12 empty] | 0 | 0 | 0 | 0 | 0 | 0
C1a - LCI Retrofit | Low Pressure Drop Filter | EC1a032 | 0 | 0 | 0 | 5 | 5 | 5 | 100% | 100% | 100% | 100% | 100% | 100% | 99.9% | 99.9% | 99.9% | [12 empty] | 0 | 0 | 0 | 0 | 0 | 0
C1a - LCI Retrofit | Thermostatic Shut-Off Valve, Electric | EC1a033 | 0 | 0 | 0 | 15 | 15 | 15 | 100% | 100% | 100% | 100% | 100% | 100% | 99.9% | 99.9% | 99.9% | [12 empty] | 0 | 0 | 0 | 0 | 0 | 0
C1a - LCI Retrofit | Low-Flow Showerhead, Electric | EC1a034 | 0 | 0 | 0 | 10 | 10 | 10 | 100% | 100% | 100% | 100% | 100% | 100% | 99.9% | 99.9% | 99.9% | [12 empty] | 0 | 0 | 0 | 0 | 0 | 0
C1a - LCI Retrofit | Motors, Open Drip | EC1a035 | 0 | 0 | 0 | 10 | 10 | 10 | 100% | 100% | 100% | 100% | 100% | 100% | 99.9% | 99.9% | 99.9% | [12 empty] | 0 | 0 | 0 | 0 | 0 | 0
C1a - LCI Retrofit | Motors, Totally Enclosed Fan Cooled | EC1a036 | 0 | 0 | 0 | 10 | 10 | 10 | 100% | 100% | 100% | 100% | 100% | 100% | 99.9% | 99.9% | 99.9% | [12 empty] | 0 | 0 | 0 | 0 | 0 | 0
C1a - LCI Retrofit | Novelty Cooler Shutoff | EC1a037 | 0 | 0 | 0 | 10 | 10 | 10 | 100% | 100% | 100% | 100% | 100% | 100% | 99.9% | 99.9% | 99.9% | [12 empty] | 0 | 0 | 0 | 0 | 0 | 0
C1a - LCI Retrofit | Pipe Wrap - Heating, Electric | EC1a038 | 0 | 0 | 0 | 15 | 15 | 15 | 100% | 100% | 100% | 100% | 100% | 100% | 99.9% | 99.9% | 99.9% | [12 empty] | 0 | 0 | 0 | 0 | 0 | 0
C1a - LCI Retrofit | Pipe Wrap - Hot Water, Electric | EC1a039 | 0 | 0 | 0 | 15 | 15 | 15 | 100% | 100% | 100% | 100% | 100% | 100% | 99.9% | 99.9% | 99.9% | [12 empty] | 0 | 0 | 0 | 0 | 0 | 0
C1a - LCI Retrofit | Pre Rinse Spray Valve, Electric | EC1a040 | 0 | 0 | 0 | 8 | 8 | 8 | 100% | 100% | 100% | 100% | 100% | 100% | 99.9% | 99.9% | 99.9% | [12 empty] | 0 | 0 | 0 | 0 | 0 | 0
C1a - LCI Retrofit | Programmable Thermostat, Electric | EC1a041 | 0 | 0 | 0 | 15 | 15 | 15 | 100% | 100% | 100% | 100% | 100% | 100% | 99.9% | 99.9% | 99.9% | [12 empty] | 0 | 0 | 0 | 0 | 0 | 0
C1a - LCI Retrofit | Steam Trap, Electric | EC1a042 | 0 | 0 | 0 | 6 | 6 | 6 | 100% | 100% | 100% | 100% | 100% | 100% | 99.9% | 99.9% | 99.9% | [12 empty] | 0 | 0 | 0 | 0 | 0 | 0
C1a - LCI Retrofit | Variable Frequency Drive | EC1a043 | 0 | 0 | 0 | 15 | 15 | 15 | 100% | 100% | 100% | 100% | 100% | 100% | 94.6% | 94.6% | 94.6% | [12 empty] | 0 | 0 | 0 | 0 | 0 | 0
C1a - LCI Retrofit | Variable Frequency Drive with Motor | EC1a044 | 0 | 0 | 0 | 15 | 15 | 15 | 100% | 100% | 100% | 100% | 100% | 100% | 94.6% | 94.6% | 94.6% | [12 empty] | 0 | 0 | 0 | 0 | 0 | 0
C1a - LCI Retrofit | Vending Miser | EC1a045 | 0 | 0 | 0 | 5 | 5 | 5 | 100% | 100% | 100% | 100% | 100% | 100% | 99.9% | 99.9% | 99.9% | [12 empty] | 0 | 0 | 0 | 0 | 0 | 0
C1a - LCI Retrofit | Zero Loss Condensate Drain | EC1a046 | 0 | 0 | 0 | 15 | 15 | 15 | 100% | 100% | 100% | 100% | 100% | 100% | 99.9% | 99.9% | 99.9% | [12 empty] | 0 | 0 | 0 | 0 | 0 | 0
C1a - LCI Retrofit | CI Audits - Large Retro |  | 1 | 1 | 1 | 1 | 1 | 1 | 100% | 100% | 100% | 0% | 0% | 0% | 0% | 0% | 0% | 0 | 0 | 0 | 0 | 0 | 0 | 0 | 0 | 0 | 0 | 0 | 0 | 0 | 0 | 0 | 0 | 0 | 0
C1a - LCI Retrofit | Large Retrocommissioning | EC1a049 | 0 | 0 | 0 | 3 | 3 | 3 | 100% | 100% | 100% | 100% | 100% | 100% | 99.9% | 99.9% | 99.9% | [12 empty] | 0 | 0 | 0 | 0 | 0 | 0
C1a - LCI Retrofit | Induction Cooktop Displacing Electric Resistance | EC1a050 | 0 | 0 | 0 | 12 | 12 | 12 | 100% | 100% | 100% | 100% | 100% | 100% | 99.9% | 99.9% | 99.9% | [12 empty] | 0 | 0 | 0 | 0 | 0 | 0
C1a - LCI Retrofit |  |  | Total Net Annual MMBTU 2024: 0; Total Net Annual MMBTU 2025: 0; Total Net Annual MMBTU 2026: 0; Total Net Lifetime MMBTU 2024: 0; Total Net Lifetime MMBTU 2025: 0; Total Net Lifetime MMBTU 2026: 0
C1a - LCI Retrofit |  |  | Total Net Annual MMBTU 2024: 0; Total Net Annual MMBTU 2025: 0; Total Net Annual MMBTU 2026: 0; Total Net Lifetime MMBTU 2024: 0; Total Net Lifetime MMBTU 2025: 0; Total Net Lifetime MMBTU 2026: 0
C1a - LCI Retrofit |  |  | Total Net Annual MMBTU 2024: 0; Total Net Annual MMBTU 2025: 0; Total Net Annual MMBTU 2026: 0; Total Net Lifetime MMBTU 2024: 0; Total Net Lifetime MMBTU 2025: 0; Total Net Lifetime MMBTU 2026: 0
C1a - LCI Retrofit |  |  | Total Net Annual MMBTU 2024: 0; Total Net Annual MMBTU 2025: 0; Total Net Annual MMBTU 2026: 0; Total Net Lifetime MMBTU 2024: 0; Total Net Lifetime MMBTU 2025: 0; Total Net Lifetime MMBTU 2026: 0
C1a - LCI Retrofit |  |  | Total Net Annual MMBTU 2024: 0; Total Net Annual MMBTU 2025: 0; Total Net Annual MMBTU 2026: 0; Total Net Lifetime MMBTU 2024: 0; Total Net Lifetime MMBTU 2025: 0; Total Net Lifetime MMBTU 2026: 0
C1a - LCI Retrofit |  |  | Total Net Annual MMBTU 2024: 0; Total Net Annual MMBTU 2025: 0; Total Net Annual MMBTU 2026: 0; Total Net Lifetime MMBTU 2024: 0; Total Net Lifetime MMBTU 2025: 0; Total Net Lifetime MMBTU 2026: 0
[30 empty] | 0 | 0 | 0 | 0 | 0 | 0
C1b - LCI New Equipment and Construction | Custom Large Compressed Air New | EC1b001 | 2.121 | 2.0574 | 1.9956 | 14.6569 | 14.6569 | 14.6569 | 100% | 100% | 100% | 100% | 100% | 100% | 90% | 90% | 90% | 1444.8817 | 1401.5353 | 1359.4892 | 21177.4225 | 20542.0998 | 19925.8368 | 165.0138 | 155.7261 | 151.0544 | 165.0138 | 155.7261 | 151.0544 | 0 | 0 | 0 | 0 | 0 | 0
C1b - LCI New Equipment and Construction | Custom Large Hot Water New | EC1b002 | Quantity 2024: 0; Quantity 2025: 0; Quantity 2026: 0; Measure Life 2021: 0; Net to Gross 2021: 100%; Net to Gross 2022: 100%; Net to Gross 2023: 100%; In Service Rate 2021: 100%; In Service Rate 2022: 100%; In Service Rate 2023: 100%; kWh Realization Rate 2021: 90%; kWh Realization Rate 2022: 90%; kWh Realization Rate 2023: 90%; Total Net Annual MMBTU 2024: 0; Total Net Annual MMBTU 2025: 0; Total Net Annual MMBTU 2026: 0; Total Net Lifetime MMBTU 2024: 0; Total Net Lifetime MMBTU 2025: 0; Total Net Lifetime MMBTU 2026: 0
C1b - LCI New Equipment and Construction | Custom Large HVAC New | EC1b003 | 15.9075 | 15.4303 | 14.9674 | 19.292 | 19.292 | 19.292 | 100% | 100% | 100% | 100% | 100% | 100% | 90% | 90% | 90% | 215.2686 | 208.8105 | 202.5462 | 4152.9713 | 4028.3822 | 3907.5307 | 8.9314 | 13.8505 | 13.435 | 23.1719 | 35.9342 | 34.8562 | 0 | 0 | 0 | 0 | 0 | 0
C1b - LCI New Equipment and Construction | Custom Large Lighting New - Interior | EC1b004 | 47.7225 | 45.8136 | 44.4392 | 15 | 15 | 15 | 94% | 94% | 94% | 100% | 100% | 100% | 99.9% | 99.9% | 99.9% | 1568.9483 | 1506.1904 | 1461.0047 | 23534.2248 | 22592.8558 | 21915.0702 | 191.6033 | 183.9392 | 178.421 | 251.283 | 241.2317 | 233.9947 | -221.7301 | -212.8609 | -206.4751 | -3325.9521 | -3192.914 | -3097.1266
C1b - LCI New Equipment and Construction | Custom Large Lighting New - Exterior | EC1b054 | 10.605 | 10.1808 | 9.8754 | 15 | 15 | 15 | 94% | 94% | 94% | 100% | 100% | 100% | 99.9% | 99.9% | 99.9% | 184.9668 | 177.5682 | 172.2411 | 2774.5025 | 2663.5224 | 2583.6168 | 37.0304 | 35.5492 | 34.4827 | 0 | 0 | 0 | 0 | 0 | 0 | 0 | 0 | 0
C1b - LCI New Equipment and Construction | Custom Large Lighting New - Controls | EC1b055 | 1.0605 | 1.0181 | 0.98754 | 10 | 10 | 10 | 94% | 94% | 94% | 100% | 100% | 100% | 99.9% | 99.9% | 99.9% | 2.1232 | 2.0383 | 1.9771 | 21.232 | 20.3827 | 19.7713 | 0.027629 | 0.026524 | 0.025728 | 0.03188 | 0.030605 | 0.029687 | -5.0442 | -4.8424 | -4.6971 | -50.4417 | -48.424 | -46.9713
C1b - LCI New Equipment and Construction | Custom Large Motors New | EC1b005 | 4.242 | 4.0723 | 3.9502 | 15 | 15 | 15 | 100% | 100% | 100% | 100% | 100% | 100% | 90% | 90% | 90% | 76.3789 | 73.3238 | 71.124 | 1145.6836 | 1099.8563 | 1066.8606 | 2.1281 | 6.5177 | 6.3221 | 2.5271 | 7.7397 | 7.5075 | 0 | 0 | 0 | 0 | 0 | 0
C1b - LCI New Equipment and Construction | Custom Large Process New | EC1b006 | 6.363 | 6.1085 | 5.9252 | 15 | 15 | 15 | 100% | 100% | 100% | 100% | 100% | 100% | 90% | 90% | 90% | 598.3189 | 574.3862 | 557.1546 | 8974.784 | 8615.7927 | 8357.3189 | 50.179 | 41.8548 | 40.5992 | 105.9333 | 88.3601 | 85.7093 | 0 | 0 | 0 | 0 | 0 | 0
C1b - LCI New Equipment and Construction | Custom Large Refrigeration New | EC1b007 | 1.0605 | 1.0181 | 0.98754 | 15 | 15 | 15 | 100% | 100% | 100% | 100% | 100% | 100% | 90% | 90% | 90% | 45.5244 | 43.7034 | 42.3923 | 682.866 | 655.5514 | 635.8848 | 5.7691 | 3.8847 | 3.7682 | 5.7691 | 3.8847 | 3.7682 | 0 | 0 | 0 | 0 | 0 | 0
C1b - LCI New Equipment and Construction | Custom Large Other New | EC1b008 | 10.605 | 10.1808 | 9.8754 | 14.2069 | 14.2069 | 14.2069 | 100% | 100% | 100% | 100% | 100% | 100% | 90% | 90% | 90% | 2568.0075 | 2465.2872 | 2391.3286 | 36483.5426 | 35024.2009 | 33973.4749 | 253.2779 | 261.8562 | 254.0005 | 239.4122 | 247.521 | 240.0953 | 0 | 0 | 0 | 0 | 0 | 0
C1b - LCI New Equipment and Construction | Custom Large Comprehensive Design | EC1b056 | Quantity 2024: 0; Quantity 2025: 0; Quantity 2026: 0; Measure Life 2021: 0; Net to Gross 2021: 100%; Net to Gross 2022: 100%; Net to Gross 2023: 100%; In Service Rate 2021: 100%; In Service Rate 2022: 100%; In Service Rate 2023: 100%; kWh Realization Rate 2021: 90%; kWh Realization Rate 2022: 90%; kWh Realization Rate 2023: 90%; Total Net Annual MMBTU 2024: 0; Total Net Annual MMBTU 2025: 0; Total Net Annual MMBTU 2026: 0; Total Net Lifetime MMBTU 2024: 0; Total Net Lifetime MMBTU 2025: 0; Total Net Lifetime MMBTU 2026: 0
C1b - LCI New Equipment and Construction | Daylight Dimming | EC1b009 | 0 | 0 | 0 | 10 | 10 | 10 | 94% | 94% | 94% | 100% | 100% | 100% | 99.9% | 99.9% | 99.9% | [12 empty] | 0 | 0 | 0 | 0 | 0 | 0
C1b - LCI New Equipment and Construction | Performance Lighting - Exterior w/ Controls | EC1b010 | 0 | 0 | 0 | 15 | 15 | 15 | 94% | 94% | 94% | 100% | 100% | 100% | 99.9% | 99.9% | 99.9% | [12 empty] | 0 | 0 | 0 | 0 | 0 | 0
C1b - LCI New Equipment and Construction | Performance Lighting - Exterior w/o Controls | EC1b011 | 0 | 0 | 0 | 15 | 15 | 15 | 94% | 94% | 94% | 100% | 100% | 100% | 99.9% | 99.9% | 99.9% | [12 empty] | 0 | 0 | 0 | 0 | 0 | 0
C1b - LCI New Equipment and Construction | Performance Lighting - Interior w/ Controls | EC1b012 | 0 | 0 | 0 | 15 | 15 | 15 | 94% | 94% | 94% | 100% | 100% | 100% | 99.9% | 99.9% | 99.9% | [12 empty] | 0 | 0 | 0 | 0 | 0 | 0
C1b - LCI New Equipment and Construction | Performance Lighting - Interior w/o Controls | EC1b013 | 0 | 0 | 0 | 15 | 15 | 15 | 94% | 94% | 94% | 100% | 100% | 100% | 99.9% | 99.9% | 99.9% | [12 empty] | 0 | 0 | 0 | 0 | 0 | 0
C1b - LCI New Equipment and Construction | Lighting Occupancy Sensors | EC1b014 | 0 | 0 | 0 | 10 | 10 | 10 | 94% | 94% | 94% | 100% | 100% | 100% | 99.9% | 99.9% | 99.9% | [12 empty] | 0 | 0 | 0 | 0 | 0 | 0
C1b - LCI New Equipment and Construction | Advanced Power Strip | EC1b015 | 0 | 0 | 0 | 5 | 5 | 5 | 100% | 100% | 100% | 100% | 100% | 100% | 99.9% | 99.9% | 99.9% | [12 empty] | 0 | 0 | 0 | 0 | 0 | 0
C1b - LCI New Equipment and Construction | Air Compressor | EC1b016 | 2.121 | 2.0362 | 1.9751 | 15 | 15 | 15 | 100% | 100% | 100% | 100% | 100% | 100% | 99.9% | 99.9% | 99.9% | 106.9851 | 102.7057 | 99.6245 | 1604.7759 | 1540.5849 | 1494.3673 | 26.5179 | 10.0752 | 9.773 | 31.6591 | 12.0286 | 11.6677 | 0 | 0 | 0 | 0 | 0 | 0
C1b - LCI New Equipment and Construction | Air Nozzle | EC1b017 | 0 | 0 | 0 | 13 | 13 | 13 | 100% | 100% | 100% | 100% | 100% | 100% | 99.9% | 99.9% | 99.9% | [12 empty] | 0 | 0 | 0 | 0 | 0 | 0
C1b - LCI New Equipment and Construction | Circulator Pump | EC1b018 | 0 | 0 | 0 | 20 | 20 | 20 | 100% | 100% | 100% | 100% | 100% | 100% | 99.9% | 99.9% | 99.9% | [12 empty] | 0 | 0 | 0 | 0 | 0 | 0
C1b - LCI New Equipment and Construction | Combination Oven, Electric | EC1b019 | 0 | 0 | 0 | 12 | 12 | 12 | 100% | 100% | 100% | 100% | 100% | 100% | 99.9% | 99.9% | 99.9% | [12 empty] | 0 | 0 | 0 | 0 | 0 | 0
C1b - LCI New Equipment and Construction | Compressor Storage | EC1b020 | 0 | 0 | 0 | 17 | 17 | 17 | 100% | 100% | 100% | 100% | 100% | 100% | 99.9% | 99.9% | 99.9% | [12 empty] | 0 | 0 | 0 | 0 | 0 | 0
C1b - LCI New Equipment and Construction | Convection Oven, Electric | EC1b021 | 0 | 0 | 0 | 12 | 12 | 12 | 100% | 100% | 100% | 100% | 100% | 100% | 99.9% | 99.9% | 99.9% | [12 empty] | 0 | 0 | 0 | 0 | 0 | 0
C1b - LCI New Equipment and Construction | Dishwasher - High Temp Door Type | EC1b022 | 0 | 0 | 0 | 15 | 15 | 15 | 100% | 100% | 100% | 100% | 100% | 100% | 99.9% | 99.9% | 99.9% | [12 empty] | 0 | 0 | 0 | 0 | 0 | 0
C1b - LCI New Equipment and Construction | Dishwasher - High Temp Multi Tank Conveyor | EC1b023 | 0 | 0 | 0 | 20 | 20 | 20 | 100% | 100% | 100% | 100% | 100% | 100% | 99.9% | 99.9% | 99.9% | [12 empty] | 0 | 0 | 0 | 0 | 0 | 0
C1b - LCI New Equipment and Construction | Dishwasher - High Temp Pot, Pan, Utensil | EC1b024 | 0 | 0 | 0 | 10 | 10 | 10 | 100% | 100% | 100% | 100% | 100% | 100% | 99.9% | 99.9% | 99.9% | [12 empty] | 0 | 0 | 0 | 0 | 0 | 0
C1b - LCI New Equipment and Construction | Dishwasher - High Temp Single Tank Conveyor | EC1b025 | 0 | 0 | 0 | 20 | 20 | 20 | 100% | 100% | 100% | 100% | 100% | 100% | 99.9% | 99.9% | 99.9% | [12 empty] | 0 | 0 | 0 | 0 | 0 | 0
C1b - LCI New Equipment and Construction | Dishwasher - High Temp Under Counter | EC1b026 | 0 | 0 | 0 | 10 | 10 | 10 | 100% | 100% | 100% | 100% | 100% | 100% | 99.9% | 99.9% | 99.9% | [12 empty] | 0 | 0 | 0 | 0 | 0 | 0
C1b - LCI New Equipment and Construction | Dishwasher - Low Temp Door Type | EC1b027 | 0 | 0 | 0 | 15 | 15 | 15 | 100% | 100% | 100% | 100% | 100% | 100% | 99.9% | 99.9% | 99.9% | [12 empty] | 0 | 0 | 0 | 0 | 0 | 0
C1b - LCI New Equipment and Construction | Dishwasher - Low Temp Multi Tank Conveyor | EC1b028 | 0 | 0 | 0 | 20 | 20 | 20 | 100% | 100% | 100% | 100% | 100% | 100% | 99.9% | 99.9% | 99.9% | [12 empty] | 0 | 0 | 0 | 0 | 0 | 0
C1b - LCI New Equipment and Construction | Dishwasher - Low Temp Single Tank Conveyor | EC1b029 | 0 | 0 | 0 | 20 | 20 | 20 | 100% | 100% | 100% | 100% | 100% | 100% | 99.9% | 99.9% | 99.9% | [12 empty] | 0 | 0 | 0 | 0 | 0 | 0
C1b - LCI New Equipment and Construction | Dishwasher - Low Temp Under Counter | EC1b030 | 0 | 0 | 0 | 10 | 10 | 10 | 100% | 100% | 100% | 100% | 100% | 100% | 99.9% | 99.9% | 99.9% | [12 empty] | 0 | 0 | 0 | 0 | 0 | 0
C1b - LCI New Equipment and Construction | Faucet Aerator, Electric | EC1b031 | 0 | 0 | 0 | 10 | 10 | 10 | 100% | 100% | 100% | 100% | 100% | 100% | 99.9% | 99.9% | 99.9% | [12 empty] | 0 | 0 | 0 | 0 | 0 | 0
C1b - LCI New Equipment and Construction | Fryer Large Vat, Electric | EC1b032 | 0 | 0 | 0 | 12 | 12 | 12 | 100% | 100% | 100% | 100% | 100% | 100% | 99.9% | 99.9% | 99.9% | [12 empty] | 0 | 0 | 0 | 0 | 0 | 0
C1b - LCI New Equipment and Construction | Fryer Standard Vat, Electric | EC1b033 | 0 | 0 | 0 | 12 | 12 | 12 | 100% | 100% | 100% | 100% | 100% | 100% | 99.9% | 99.9% | 99.9% | [12 empty] | 0 | 0 | 0 | 0 | 0 | 0
C1b - LCI New Equipment and Construction | Griddle, Electric | EC1b034 | 0 | 0 | 0 | 12 | 12 | 12 | 100% | 100% | 100% | 100% | 100% | 100% | 99.9% | 99.9% | 99.9% | [12 empty] | 0 | 0 | 0 | 0 | 0 | 0
C1b - LCI New Equipment and Construction | Ground Source Heat Pump | EC1b035 | 0 | 0 | 0 | 25 | 25 | 25 | 100% | 100% | 100% | 100% | 100% | 100% | 99.9% | 99.9% | 99.9% | [12 empty] | 0 | 0 | 0 | 0 | 0 | 0
C1b - LCI New Equipment and Construction | Hot Food Holding Cabinet 3/4 Size | EC1b036 | 0 | 0 | 0 | 12 | 12 | 12 | 100% | 100% | 100% | 100% | 100% | 100% | 99.9% | 99.9% | 99.9% | [12 empty] | 0 | 0 | 0 | 0 | 0 | 0
C1b - LCI New Equipment and Construction | Hot Food Holding Cabinet Full Size | EC1b037 | 0 | 0 | 0 | 12 | 12 | 12 | 100% | 100% | 100% | 100% | 100% | 100% | 99.9% | 99.9% | 99.9% | [12 empty] | 0 | 0 | 0 | 0 | 0 | 0
C1b - LCI New Equipment and Construction | Hot Food Holding Cabinet Half Size | EC1b038 | 0 | 0 | 0 | 12 | 12 | 12 | 100% | 100% | 100% | 100% | 100% | 100% | 99.9% | 99.9% | 99.9% | [12 empty] | 0 | 0 | 0 | 0 | 0 | 0
C1b - LCI New Equipment and Construction | Ice Machine - Ice Making Head | EC1b039 | 0 | 0 | 0 | 8 | 8 | 8 | 100% | 100% | 100% | 100% | 100% | 100% | 99.9% | 99.9% | 99.9% | [12 empty] | 0 | 0 | 0 | 0 | 0 | 0
C1b - LCI New Equipment and Construction | Ice Machine - Remote Cond./Split Unit - Batch | EC1b040 | 0 | 0 | 0 | 8 | 8 | 8 | 100% | 100% | 100% | 100% | 100% | 100% | 99.9% | 99.9% | 99.9% | [12 empty] | 0 | 0 | 0 | 0 | 0 | 0
C1b - LCI New Equipment and Construction | Ice Machine - Remote Cond./Split Unit - Continuous | EC1b041 | 0 | 0 | 0 | 8 | 8 | 8 | 100% | 100% | 100% | 100% | 100% | 100% | 99.9% | 99.9% | 99.9% | [12 empty] | 0 | 0 | 0 | 0 | 0 | 0
C1b - LCI New Equipment and Construction | Ice Machine - Self Contained | EC1b042 | 0 | 0 | 0 | 8 | 8 | 8 | 100% | 100% | 100% | 100% | 100% | 100% | 99.9% | 99.9% | 99.9% | [12 empty] | 0 | 0 | 0 | 0 | 0 | 0
C1b - LCI New Equipment and Construction | Low Pressure Drop Filter | EC1b043 | 0 | 0 | 0 | 5 | 5 | 5 | 100% | 100% | 100% | 100% | 100% | 100% | 99.9% | 99.9% | 99.9% | [12 empty] | 0 | 0 | 0 | 0 | 0 | 0
C1b - LCI New Equipment and Construction | Thermostatic Shut-Off Valve, Electric | EC1b044 | 0 | 0 | 0 | 15 | 15 | 15 | 100% | 100% | 100% | 100% | 100% | 100% | 99.9% | 99.9% | 99.9% | [12 empty] | 0 | 0 | 0 | 0 | 0 | 0
C1b - LCI New Equipment and Construction | Low-Flow Showerhead, Electric | EC1b045 | 0 | 0 | 0 | 10 | 10 | 10 | 100% | 100% | 100% | 100% | 100% | 100% | 99.9% | 99.9% | 99.9% | [12 empty] | 0 | 0 | 0 | 0 | 0 | 0
C1b - LCI New Equipment and Construction | Pre Rinse Spray Valve, Electric | EC1b046 | 0 | 0 | 0 | 8 | 8 | 8 | 100% | 100% | 100% | 100% | 100% | 100% | 99.9% | 99.9% | 99.9% | [12 empty] | 0 | 0 | 0 | 0 | 0 | 0
C1b - LCI New Equipment and Construction | Refrigerated Air Dryer | EC1b047 | 0 | 0 | 0 | 15 | 15 | 15 | 100% | 100% | 100% | 100% | 100% | 100% | 99.9% | 99.9% | 99.9% | [12 empty] | 0 | 0 | 0 | 0 | 0 | 0
C1b - LCI New Equipment and Construction | Steam Cooker, Electric | EC1b048 | 0 | 0 | 0 | 12 | 12 | 12 | 100% | 100% | 100% | 100% | 100% | 100% | 99.9% | 99.9% | 99.9% | [12 empty] | 0 | 0 | 0 | 0 | 0 | 0
C1b - LCI New Equipment and Construction | Unitary Air Conditioner | EC1b049 | 5.3025 | 5.0904 | 4.9377 | 12 | 12 | 12 | 100% | 100% | 100% | 100% | 100% | 100% | 99.9% | 99.9% | 99.9% | 49.2555 | 47.2852 | 45.8667 | 591.0655 | 567.4229 | 550.4002 | 0 | 0 | 0 | 3.3724 | 3.2375 | 3.1404 | 0 | 0 | 0 | 0 | 0 | 0
C1b - LCI New Equipment and Construction | Water Source Heat Pump | EC1b050 | 0 | 0 | 0 | 25 | 25 | 25 | 100% | 100% | 100% | 100% | 100% | 100% | 99.9% | 99.9% | 99.9% | [12 empty] | 0 | 0 | 0 | 0 | 0 | 0
C1b - LCI New Equipment and Construction | Zero Loss Condensate Drain | EC1b051 | 0 | 0 | 0 | 15 | 15 | 15 | 100% | 100% | 100% | 100% | 100% | 100% | 99.9% | 99.9% | 99.9% | [12 empty] | 0 | 0 | 0 | 0 | 0 | 0
C1b - LCI New Equipment and Construction | High Efficiency Chiller - FL | EC1b052 | 2.121 | 2.0362 | 1.9751 | 23 | 23 | 23 | 100% | 100% | 100% | 100% | 100% | 100% | 119.6% | 119.6% | 119.6% | 71.2551 | 68.4049 | 66.3527 | 1638.8669 | 1573.3123 | 1526.1129 | 4.3775 | 3.5131 | 3.4077 | 37.6465 | 30.2124 | 29.306 | 0 | 0 | 0 | 0 | 0 | 0
C1b - LCI New Equipment and Construction | High Efficiency Chiller - IPLV | EC1b053 | 0 | 0 | 0 | 23 | 23 | 23 | 100% | 100% | 100% | 100% | 100% | 100% | 119.6% | 119.6% | 119.6% | [12 empty] | 0 | 0 | 0 | 0 | 0 | 0
C1b - LCI New Equipment and Construction | CI Audits - Large New |  | 1 | 1 | 1 | 1 | 1 | 1 | 100% | 100% | 100% | 0% | 0% | 0% | 0% | 0% | 0% | 0 | 0 | 0 | 0 | 0 | 0 | 0 | 0 | 0 | 0 | 0 | 0 | 0 | 0 | 0 | 0 | 0 | 0
C1b - LCI New Equipment and Construction | C&I Large New Construction Code Compliance | EC1b057 | 0 | 0 | 0 | 20 | 20 | 20 | 100% | 100% | 100% | 100% | 100% | 100% | 36% | 36% | 36% | [12 empty] | 0 | 0 | 0 | 0 | 0 | 0
C1b - LCI New Equipment and Construction | Induction Cooktop Displacing Electric Resistance | EC1b058 | 0 | 0 | 0 | 12 | 12 | 12 | 100% | 100% | 100% | 100% | 100% | 100% | 99.9% | 99.9% | 99.9% | [12 empty] | 0 | 0 | 0 | 0 | 0 | 0
C1b - LCI New Equipment and Construction | Compressed Air Leak Detection | EC1b059 | 0 | 0 | 0 | 5 | 5 | 5 | 100% | 100% | 100% | 100% | 100% | 100% | 99.9% | 99.9% | 99.9% | [12 empty] | 0 | 0 | 0 | 0 | 0 | 0
C1b - LCI New Equipment and Construction |  |  | Total Net Annual MMBTU 2024: 0; Total Net Annual MMBTU 2025: 0; Total Net Annual MMBTU 2026: 0; Total Net Lifetime MMBTU 2024: 0; Total Net Lifetime MMBTU 2025: 0; Total Net Lifetime MMBTU 2026: 0
C1b - LCI New Equipment and Construction |  |  | Total Net Annual MMBTU 2024: 0; Total Net Annual MMBTU 2025: 0; Total Net Annual MMBTU 2026: 0; Total Net Lifetime MMBTU 2024: 0; Total Net Lifetime MMBTU 2025: 0; Total Net Lifetime MMBTU 2026: 0
[30 empty] | 0 | 0 | 0 | 0 | 0 | 0
C1c - LCI Midstream | Midstream Circulator Pump | EC1c001 | 0 | 0 | 0 | 20 | 20 | 20 | 86% | 86% | 86% | 100% | 100% | 100% | 100% | 100% | 100% | [12 empty] | 0 | 0 | 0 | 0 | 0 | 0
C1c - LCI Midstream | Midstream Demand Control Ventilation | EC1c002 | 0 | 0 | 0 | 10 | 10 | 10 | 86% | 86% | 86% | 100% | 100% | 100% | 100% | 100% | 100% | [12 empty] | 0 | 0 | 0 | 0 | 0 | 0
C1c - LCI Midstream | Midstream DMSHP Systems | EC1c003 | 0 | 0 | 0 | 12 | 12 | 12 | 86% | 86% | 86% | 100% | 100% | 100% | 100% | 100% | 100% | [12 empty] | 0 | 0 | 0 | 0 | 0 | 0
C1c - LCI Midstream | Midstream Dual Enthalpy Economizer Controls | EC1c004 | 0 | 0 | 0 | 10 | 10 | 10 | 86% | 86% | 86% | 100% | 100% | 100% | 100% | 100% | 100% | [12 empty] | 0 | 0 | 0 | 0 | 0 | 0
C1c - LCI Midstream | Midstream ECM Fan Motors | EC1c005 | 0 | 0 | 0 | 20 | 20 | 20 | 86% | 86% | 86% | 100% | 100% | 100% | 100% | 100% | 100% | [12 empty] | 0 | 0 | 0 | 0 | 0 | 0
C1c - LCI Midstream | Midstream Heat Pump Systems | EC1c006 | 0 | 0 | 0 | 12 | 12 | 12 | 86% | 86% | 86% | 100% | 100% | 100% | 100% | 100% | 100% | [12 empty] | 0 | 0 | 0 | 0 | 0 | 0
C1c - LCI Midstream | Midstream Unitary Air Conditioners | EC1c007 | 9.5445 | 9.1627 | 8.7962 | 12 | 12 | 12 | 86% | 86% | 86% | 100% | 100% | 100% | 100% | 100% | 100% | 8.686 | 8.3386 | 8.005 | 104.2319 | 100.0626 | 96.0601 | 0 | 0 | 0 | 0.59412 | 0.57036 | 0.54754 | 0 | 0 | 0 | 0 | 0 | 0
C1c - LCI Midstream | Midstream VRF | EC1c008 | 0 | 0 | 0 | 12 | 12 | 12 | 86% | 86% | 86% | 100% | 100% | 100% | 100% | 100% | 100% | [12 empty] | 0 | 0 | 0 | 0 | 0 | 0
C1c - LCI Midstream | Midstream Water Source Heat Pump Systems | EC1c009 | 0 | 0 | 0 | 25 | 25 | 25 | 86% | 86% | 86% | 100% | 100% | 100% | 100% | 100% | 100% | [12 empty] | 0 | 0 | 0 | 0 | 0 | 0
C1c - LCI Midstream | Midstream LED Downlight | EC1c010 | 0 | 0 | 0 | 1 | 1 | 1 | 84% | 84% | 84% | 85.9% | 85.9% | 85.9% | 126.7% | 126.7% | 126.7% | [12 empty] | 0 | 0 | 0 | 0 | 0 | 0
C1c - LCI Midstream | Midstream LED Exterior | EC1c011 | 116.655 | 111.9888 | 107.5092 | 4 | 4 | 4 | 84% | 84% | 84% | 95.5% | 95.5% | 95.5% | 98.9% | 98.9% | 98.9% | 297.9858 | 286.0664 | 274.6238 | 1191.9434 | 1144.2656 | 1098.495 | 60.26 | 57.8496 | 55.5356 | 0 | 0 | 0 | 0 | 0 | 0 | 0 | 0 | 0
C1c - LCI Midstream | Midstream LED High Bay/Low Bay | EC1c012 | 110.292 | 105.8803 | 101.6451 | 6 | 6 | 6 | 84% | 84% | 84% | 99.6% | 99.6% | 99.6% | 74.7% | 74.7% | 74.7% | 2311.2454 | 2218.7956 | 2130.0438 | 13867.4724 | 13312.7735 | 12780.2626 | 402.2248 | 386.1358 | 370.6903 | 513.6101 | 493.0657 | 473.3431 | -501.2339 | -481.1846 | -461.9372 | -3007.4037 | -2887.1075 | -2771.6232
C1c - LCI Midstream | Midstream LED Linear Fixture | EC1c013 | 208.9185 | 200.5618 | 192.5393 | 5 | 5 | 5 | 84% | 84% | 84% | 97.1% | 97.1% | 97.1% | 113.5% | 113.5% | 113.5% | 469.5388 | 450.7572 | 432.7269 | 2347.6939 | 2253.7861 | 2163.6347 | 53.7798 | 51.6286 | 49.5634 | 68.6726 | 65.9257 | 63.2887 | -67.0179 | -64.3372 | -61.7637 | -335.0893 | -321.6858 | -308.8183
C1c - LCI Midstream | Midstream LED Linear Fixture with Controls | EC1c014 | 53.025 | 50.904 | 48.8678 | 5 | 5 | 5 | 84% | 84% | 84% | 97.1% | 97.1% | 97.1% | 113.5% | 113.5% | 113.5% | 356.8194 | 342.5467 | 328.8448 | 1784.0972 | 1712.7333 | 1644.224 | 40.8692 | 39.2344 | 37.665 | 52.1868 | 50.0993 | 48.0954 | -50.9293 | -48.8921 | -46.9364 | -254.6465 | -244.4606 | -234.6822
C1c - LCI Midstream | Midstream LED Linear Lamp | EC1c015 | 60.4485 | 58.0306 | 55.7093 | 5 | 5 | 5 | 84% | 84% | 84% | 97.1% | 97.1% | 97.1% | 113.5% | 113.5% | 113.5% | 184.5251 | 177.1441 | 170.0583 | 922.6255 | 885.7205 | 850.2917 | 21.135 | 20.2896 | 19.478 | 26.9878 | 25.9083 | 24.872 | -26.3375 | -25.284 | -24.2726 | -131.6875 | -126.42 | -121.3632
C1c - LCI Midstream | Midstream LED Screw In | EC1c016 | 0 | 0 | 0 | 1 | 1 | 1 | 73% | 73% | 73% | 71.4% | 71.4% | 71.4% | 171.2% | 171.2% | 171.2% | [12 empty] | 0 | 0 | 0 | 0 | 0 | 0
C1c - LCI Midstream | Midstream LED Stairwell Kit | EC1c017 | 14.847 | 14.2531 | 13.683 | 4 | 4 | 4 | 84% | 84% | 84% | 95.5% | 95.5% | 95.5% | 98.9% | 98.9% | 98.9% | 69.9034 | 67.1072 | 64.423 | 279.6135 | 268.429 | 257.6918 | 11.5917 | 11.128 | 10.6829 | 11.5917 | 11.128 | 10.6829 | 0 | 0 | 0 | 0 | 0 | 0
C1c - LCI Midstream | Midstream Combination Oven, Electric | EC1c018 | 0 | 0 | 0 | 12 | 12 | 12 | 86% | 86% | 86% | 100% | 100% | 100% | 100% | 100% | 100% | [12 empty] | 0 | 0 | 0 | 0 | 0 | 0
C1c - LCI Midstream | Midstream Convection Oven, Electric | EC1c019 | 0 | 0 | 0 | 12 | 12 | 12 | 86% | 86% | 86% | 100% | 100% | 100% | 100% | 100% | 100% | [12 empty] | 0 | 0 | 0 | 0 | 0 | 0
C1c - LCI Midstream | Midstream Conveyor Broiler | EC1c047 | 0 | 0 | 0 | 12 | 12 | 12 | 86% | 86% | 86% | 100% | 100% | 100% | 100% | 100% | 100% | [12 empty] | 0 | 0 | 0 | 0 | 0 | 0
C1c - LCI Midstream | Midstream Deck Oven, Electric | EC1c050 | 0 | 0 | 0 | 12 | 12 | 12 | 86% | 86% | 86% | 100% | 100% | 100% | 100% | 100% | 100% | [12 empty] | 0 | 0 | 0 | 0 | 0 | 0
C1c - LCI Midstream | Midstream Dishwasher - High Temp Door Type | EC1c020 | 0 | 0 | 0 | 15 | 15 | 15 | 86% | 86% | 86% | 100% | 100% | 100% | 100% | 100% | 100% | [12 empty] | 0 | 0 | 0 | 0 | 0 | 0
C1c - LCI Midstream | Midstream Dishwasher - High Temp Multi Tank Conveyor | EC1c021 | 0 | 0 | 0 | 20 | 20 | 20 | 86% | 86% | 86% | 100% | 100% | 100% | 100% | 100% | 100% | [12 empty] | 0 | 0 | 0 | 0 | 0 | 0
C1c - LCI Midstream | Midstream Dishwasher - High Temp Pot, Pan, Utensil | EC1c022 | 0 | 0 | 0 | 10 | 10 | 10 | 86% | 86% | 86% | 100% | 100% | 100% | 100% | 100% | 100% | [12 empty] | 0 | 0 | 0 | 0 | 0 | 0
C1c - LCI Midstream | Midstream Dishwasher - High Temp Single Tank Conveyor | EC1c023 | 0 | 0 | 0 | 20 | 20 | 20 | 86% | 86% | 86% | 100% | 100% | 100% | 100% | 100% | 100% | [12 empty] | 0 | 0 | 0 | 0 | 0 | 0
C1c - LCI Midstream | Midstream Dishwasher - High Temp Under Counter | EC1c024 | 0 | 0 | 0 | 10 | 10 | 10 | 86% | 86% | 86% | 100% | 100% | 100% | 100% | 100% | 100% | [12 empty] | 0 | 0 | 0 | 0 | 0 | 0
C1c - LCI Midstream | Midstream Dishwasher - Low Temp Door Type | EC1c025 | 0 | 0 | 0 | 15 | 15 | 15 | 86% | 86% | 86% | 100% | 100% | 100% | 100% | 100% | 100% | [12 empty] | 0 | 0 | 0 | 0 | 0 | 0
C1c - LCI Midstream | Midstream Dishwasher - Low Temp Multi Tank Conveyor | EC1c026 | 0 | 0 | 0 | 20 | 20 | 20 | 86% | 86% | 86% | 100% | 100% | 100% | 100% | 100% | 100% | [12 empty] | 0 | 0 | 0 | 0 | 0 | 0
C1c - LCI Midstream | Midstream Dishwasher - Low Temp Single Tank Conveyor | EC1c027 | 0 | 0 | 0 | 20 | 20 | 20 | 86% | 86% | 86% | 100% | 100% | 100% | 100% | 100% | 100% | [12 empty] | 0 | 0 | 0 | 0 | 0 | 0
C1c - LCI Midstream | Midstream Dishwasher - Low Temp Under Counter | EC1c028 | 0 | 0 | 0 | 10 | 10 | 10 | 86% | 86% | 86% | 100% | 100% | 100% | 100% | 100% | 100% | [12 empty] | 0 | 0 | 0 | 0 | 0 | 0
C1c - LCI Midstream | Midstream Freezer - Solid Door | EC1c029 | 0 | 0 | 0 | 12 | 12 | 12 | 86% | 86% | 86% | 100% | 100% | 100% | 100% | 100% | 100% | [12 empty] | 0 | 0 | 0 | 0 | 0 | 0
C1c - LCI Midstream | Midstream Freezer - Glass Door | EC1c030 | 0 | 0 | 0 | 12 | 12 | 12 | 86% | 86% | 86% | 100% | 100% | 100% | 100% | 100% | 100% | [12 empty] | 0 | 0 | 0 | 0 | 0 | 0
C1c - LCI Midstream | Midstream Fryer Large Vat, Electric | EC1c031 | 0 | 0 | 0 | 12 | 12 | 12 | 86% | 86% | 86% | 100% | 100% | 100% | 100% | 100% | 100% | [12 empty] | 0 | 0 | 0 | 0 | 0 | 0
C1c - LCI Midstream | Midstream Fryer Standard Vat, Electric | EC1c032 | 0 | 0 | 0 | 12 | 12 | 12 | 86% | 86% | 86% | 100% | 100% | 100% | 100% | 100% | 100% | [12 empty] | 0 | 0 | 0 | 0 | 0 | 0
C1c - LCI Midstream | Midstream Griddle, Electric | EC1c033 | 0 | 0 | 0 | 12 | 12 | 12 | 86% | 86% | 86% | 100% | 100% | 100% | 100% | 100% | 100% | [12 empty] | 0 | 0 | 0 | 0 | 0 | 0
C1c - LCI Midstream | Midstream Hand-Wrap Machine | EC1c051 | 0 | 0 | 0 | 12 | 12 | 12 | 86% | 86% | 86% | 100% | 100% | 100% | 100% | 100% | 100% | [12 empty] | 0 | 0 | 0 | 0 | 0 | 0
C1c - LCI Midstream | Midstream High Efficiency Condensing Unit | EC1c052 | 0 | 0 | 0 | 13 | 13 | 13 | 86% | 86% | 86% | 100% | 100% | 100% | 100% | 100% | 100% | [12 empty] | 0 | 0 | 0 | 0 | 0 | 0
C1c - LCI Midstream | Midstream Hot Food Holding Cabinet 3/4 Size | EC1c034 | 0 | 0 | 0 | 12 | 12 | 12 | 86% | 86% | 86% | 100% | 100% | 100% | 100% | 100% | 100% | [12 empty] | 0 | 0 | 0 | 0 | 0 | 0
C1c - LCI Midstream | Midstream Hot Food Holding Cabinet Full Size | EC1c035 | 0 | 0 | 0 | 12 | 12 | 12 | 86% | 86% | 86% | 100% | 100% | 100% | 100% | 100% | 100% | [12 empty] | 0 | 0 | 0 | 0 | 0 | 0
C1c - LCI Midstream | Midstream Hot Food Holding Cabinet Half Size | EC1c036 | 0 | 0 | 0 | 12 | 12 | 12 | 86% | 86% | 86% | 100% | 100% | 100% | 100% | 100% | 100% | [12 empty] | 0 | 0 | 0 | 0 | 0 | 0
C1c - LCI Midstream | Midstream Ice Machine Ice Making Head | EC1c037 | 0 | 0 | 0 | 8 | 8 | 8 | 86% | 86% | 86% | 100% | 100% | 100% | 100% | 100% | 100% | [12 empty] | 0 | 0 | 0 | 0 | 0 | 0
C1c - LCI Midstream | Midstream Ice Machine Remote Cond/Split Unit Batch | EC1c038 | 0 | 0 | 0 | 8 | 8 | 8 | 86% | 86% | 86% | 100% | 100% | 100% | 100% | 100% | 100% | [12 empty] | 0 | 0 | 0 | 0 | 0 | 0
C1c - LCI Midstream | Midstream Ice Machine Remote Cond/Split Unit Continuous | EC1c039 | 0 | 0 | 0 | 8 | 8 | 8 | 86% | 86% | 86% | 100% | 100% | 100% | 100% | 100% | 100% | [12 empty] | 0 | 0 | 0 | 0 | 0 | 0
C1c - LCI Midstream | Midstream Ice Machine Self Contained | EC1c040 | 0 | 0 | 0 | 8 | 8 | 8 | 86% | 86% | 86% | 100% | 100% | 100% | 100% | 100% | 100% | [12 empty] | 0 | 0 | 0 | 0 | 0 | 0
C1c - LCI Midstream | Midstream Refrigerated Chef Base | EC1c053 | 0 | 0 | 0 | 12 | 12 | 12 | 86% | 86% | 86% | 100% | 100% | 100% | 100% | 100% | 100% | [12 empty] | 0 | 0 | 0 | 0 | 0 | 0
C1c - LCI Midstream | Midstream Refrigerator - Glass Door | EC1c041 | 0 | 0 | 0 | 12 | 12 | 12 | 86% | 86% | 86% | 100% | 100% | 100% | 100% | 100% | 100% | [12 empty] | 0 | 0 | 0 | 0 | 0 | 0
C1c - LCI Midstream | Midstream Refrigerator - Solid Door | EC1c042 | 0 | 0 | 0 | 12 | 12 | 12 | 86% | 86% | 86% | 100% | 100% | 100% | 100% | 100% | 100% | [12 empty] | 0 | 0 | 0 | 0 | 0 | 0
C1c - LCI Midstream | Midstream Steam Cooker, Electric | EC1c043 | 0 | 0 | 0 | 12 | 12 | 12 | 86% | 86% | 86% | 100% | 100% | 100% | 100% | 100% | 100% | [12 empty] | 0 | 0 | 0 | 0 | 0 | 0
C1c - LCI Midstream | Midstream Ultra Low-Temp Freezer | EC1c048 | 0 | 0 | 0 | 15 | 15 | 15 | 86% | 86% | 86% | 100% | 100% | 100% | 100% | 100% | 100% | [12 empty] | 0 | 0 | 0 | 0 | 0 | 0
C1c - LCI Midstream | Midstream Heat Pump Water Heater, 120 gallons | EC1c044 | 0 | 0 | 0 | 13 | 13 | 13 | 86% | 86% | 86% | 100% | 100% | 100% | 100% | 100% | 100% | [12 empty] | 0 | 0 | 0 | 0 | 0 | 0
C1c - LCI Midstream | Midstream Heat Pump Water Heater, 50 gallons | EC1c045 | 0 | 0 | 0 | 13 | 13 | 13 | 86% | 86% | 86% | 100% | 100% | 100% | 100% | 100% | 100% | [12 empty] | 0 | 0 | 0 | 0 | 0 | 0
C1c - LCI Midstream | Midstream Heat Pump Water Heater, 80 gallons | EC1c046 | 0 | 0 | 0 | 13 | 13 | 13 | 86% | 86% | 86% | 100% | 100% | 100% | 100% | 100% | 100% | [12 empty] | 0 | 0 | 0 | 0 | 0 | 0
C1c - LCI Midstream | OMP Room Air Purifier | EC1c054 | 0 | 0 | 0 | 3 | 3 | 3 | 86% | 86% | 86% | 100% | 100% | 100% | 100% | 100% | 100% | [12 empty] | 0 | 0 | 0 | 0 | 0 | 0
C1c - LCI Midstream | OMP Smart Strip, Tier 1 | EC1c055 | 0 | 0 | 0 | 5 | 5 | 5 | 86% | 86% | 86% | 100% | 100% | 100% | 100% | 100% | 100% | [12 empty] | 0 | 0 | 0 | 0 | 0 | 0
C1c - LCI Midstream | OMP Smart Strip, Tier 2 | EC1c056 | 0 | 0 | 0 | 5 | 5 | 5 | 86% | 86% | 86% | 100% | 100% | 100% | 100% | 100% | 100% | [12 empty] | 0 | 0 | 0 | 0 | 0 | 0
C1c - LCI Midstream | OMP Low-Flow Showerhead, Electric | EC1c057 | 0 | 0 | 0 | 10 | 10 | 10 | 86% | 86% | 86% | 100% | 100% | 100% | 100% | 100% | 100% | [12 empty] | 0 | 0 | 0 | 0 | 0 | 0
C1c - LCI Midstream | OMP Low-Flow Showerhead with Thermostatic Valve, Electric | EC1c058 | 0 | 0 | 0 | 10 | 10 | 10 | 86% | 86% | 86% | 100% | 100% | 100% | 100% | 100% | 100% | [12 empty] | 0 | 0 | 0 | 0 | 0 | 0
C1c - LCI Midstream | OMP Thermostatic Shut-off Valve, Electric | EC1c059 | 0 | 0 | 0 | 15 | 15 | 15 | 86% | 86% | 86% | 100% | 100% | 100% | 100% | 100% | 100% | [12 empty] | 0 | 0 | 0 | 0 | 0 | 0
C1c - LCI Midstream | OMP Faucet Aerator, Electric | EC1c060 | 0 | 0 | 0 | 10 | 10 | 10 | 86% | 86% | 86% | 100% | 100% | 100% | 100% | 100% | 100% | [12 empty] | 0 | 0 | 0 | 0 | 0 | 0
C1c - LCI Midstream | OMP Pipe Wrap, Electric | EC1c061 | 0 | 0 | 0 | 15 | 15 | 15 | 86% | 86% | 86% | 100% | 100% | 100% | 100% | 100% | 100% | [12 empty] | 0 | 0 | 0 | 0 | 0 | 0
C1c - LCI Midstream | OMP Pre-Rinse Spray Valve, Electric | EC1c062 | 0 | 0 | 0 | 8 | 8 | 8 | 86% | 86% | 86% | 100% | 100% | 100% | 100% | 100% | 100% | [12 empty] | 0 | 0 | 0 | 0 | 0 | 0
C1c - LCI Midstream | OMP ES Dehumidifier | EC1c063 | 0 | 0 | 0 | 12 | 12 | 12 | 86% | 86% | 86% | 100% | 100% | 100% | 100% | 100% | 100% | [12 empty] | 0 | 0 | 0 | 0 | 0 | 0
C1c - LCI Midstream | Midstream Induction Cooktop Displacing Electric Resistance | EC1c064 | 0 | 0 | 0 | 12 | 12 | 12 | 86% | 86% | 86% | 100% | 100% | 100% | 100% | 100% | 100% | [12 empty] | 0 | 0 | 0 | 0 | 0 | 0
C1c - LCI Midstream |  |  | Total Net Annual MMBTU 2024: 0; Total Net Annual MMBTU 2025: 0; Total Net Annual MMBTU 2026: 0; Total Net Lifetime MMBTU 2024: 0; Total Net Lifetime MMBTU 2025: 0; Total Net Lifetime MMBTU 2026: 0
C1c - LCI Midstream |  |  | Total Net Annual MMBTU 2024: 0; Total Net Annual MMBTU 2025: 0; Total Net Annual MMBTU 2026: 0; Total Net Lifetime MMBTU 2024: 0; Total Net Lifetime MMBTU 2025: 0; Total Net Lifetime MMBTU 2026: 0
C1c - LCI Midstream |  |  | Total Net Annual MMBTU 2024: 0; Total Net Annual MMBTU 2025: 0; Total Net Annual MMBTU 2026: 0; Total Net Lifetime MMBTU 2024: 0; Total Net Lifetime MMBTU 2025: 0; Total Net Lifetime MMBTU 2026: 0
C1c - LCI Midstream |  |  | Total Net Annual MMBTU 2024: 0; Total Net Annual MMBTU 2025: 0; Total Net Annual MMBTU 2026: 0; Total Net Lifetime MMBTU 2024: 0; Total Net Lifetime MMBTU 2025: 0; Total Net Lifetime MMBTU 2026: 0
C1c - LCI Midstream |  |  | Total Net Annual MMBTU 2024: 0; Total Net Annual MMBTU 2025: 0; Total Net Annual MMBTU 2026: 0; Total Net Lifetime MMBTU 2024: 0; Total Net Lifetime MMBTU 2025: 0; Total Net Lifetime MMBTU 2026: 0
C1c - LCI Midstream |  |  | Total Net Annual MMBTU 2024: 0; Total Net Annual MMBTU 2025: 0; Total Net Annual MMBTU 2026: 0; Total Net Lifetime MMBTU 2024: 0; Total Net Lifetime MMBTU 2025: 0; Total Net Lifetime MMBTU 2026: 0
C1c - LCI Midstream |  |  | Total Net Annual MMBTU 2024: 0; Total Net Annual MMBTU 2025: 0; Total Net Annual MMBTU 2026: 0; Total Net Lifetime MMBTU 2024: 0; Total Net Lifetime MMBTU 2025: 0; Total Net Lifetime MMBTU 2026: 0
C1c - LCI Midstream |  |  | Total Net Annual MMBTU 2024: 0; Total Net Annual MMBTU 2025: 0; Total Net Annual MMBTU 2026: 0; Total Net Lifetime MMBTU 2024: 0; Total Net Lifetime MMBTU 2025: 0; Total Net Lifetime MMBTU 2026: 0
C1c - LCI Midstream |  |  | Total Net Annual MMBTU 2024: 0; Total Net Annual MMBTU 2025: 0; Total Net Annual MMBTU 2026: 0; Total Net Lifetime MMBTU 2024: 0; Total Net Lifetime MMBTU 2025: 0; Total Net Lifetime MMBTU 2026: 0
C1c - LCI Midstream |  |  | Total Net Annual MMBTU 2024: 0; Total Net Annual MMBTU 2025: 0; Total Net Annual MMBTU 2026: 0; Total Net Lifetime MMBTU 2024: 0; Total Net Lifetime MMBTU 2025: 0; Total Net Lifetime MMBTU 2026: 0
C1c - LCI Midstream |  |  | Total Net Annual MMBTU 2024: 0; Total Net Annual MMBTU 2025: 0; Total Net Annual MMBTU 2026: 0; Total Net Lifetime MMBTU 2024: 0; Total Net Lifetime MMBTU 2025: 0; Total Net Lifetime MMBTU 2026: 0
C1c - LCI Midstream |  |  | Total Net Annual MMBTU 2024: 0; Total Net Annual MMBTU 2025: 0; Total Net Annual MMBTU 2026: 0; Total Net Lifetime MMBTU 2024: 0; Total Net Lifetime MMBTU 2025: 0; Total Net Lifetime MMBTU 2026: 0
C1c - LCI Midstream |  |  | Total Net Annual MMBTU 2024: 0; Total Net Annual MMBTU 2025: 0; Total Net Annual MMBTU 2026: 0; Total Net Lifetime MMBTU 2024: 0; Total Net Lifetime MMBTU 2025: 0; Total Net Lifetime MMBTU 2026: 0
C1c - LCI Midstream |  |  | Total Net Annual MMBTU 2024: 0; Total Net Annual MMBTU 2025: 0; Total Net Annual MMBTU 2026: 0; Total Net Lifetime MMBTU 2024: 0; Total Net Lifetime MMBTU 2025: 0; Total Net Lifetime MMBTU 2026: 0
C1c - LCI Midstream |  |  | Total Net Annual MMBTU 2024: 0; Total Net Annual MMBTU 2025: 0; Total Net Annual MMBTU 2026: 0; Total Net Lifetime MMBTU 2024: 0; Total Net Lifetime MMBTU 2025: 0; Total Net Lifetime MMBTU 2026: 0
C1c - LCI Midstream |  |  | Total Net Annual MMBTU 2024: 0; Total Net Annual MMBTU 2025: 0; Total Net Annual MMBTU 2026: 0; Total Net Lifetime MMBTU 2024: 0; Total Net Lifetime MMBTU 2025: 0; Total Net Lifetime MMBTU 2026: 0
C1c - LCI Midstream |  |  | Total Net Annual MMBTU 2024: 0; Total Net Annual MMBTU 2025: 0; Total Net Annual MMBTU 2026: 0; Total Net Lifetime MMBTU 2024: 0; Total Net Lifetime MMBTU 2025: 0; Total Net Lifetime MMBTU 2026: 0
C1c - LCI Midstream |  |  | Total Net Annual MMBTU 2024: 0; Total Net Annual MMBTU 2025: 0; Total Net Annual MMBTU 2026: 0; Total Net Lifetime MMBTU 2024: 0; Total Net Lifetime MMBTU 2025: 0; Total Net Lifetime MMBTU 2026: 0
C1c - LCI Midstream |  |  | Total Net Annual MMBTU 2024: 0; Total Net Annual MMBTU 2025: 0; Total Net Annual MMBTU 2026: 0; Total Net Lifetime MMBTU 2024: 0; Total Net Lifetime MMBTU 2025: 0; Total Net Lifetime MMBTU 2026: 0
C1c - LCI Midstream |  |  | Total Net Annual MMBTU 2024: 0; Total Net Annual MMBTU 2025: 0; Total Net Annual MMBTU 2026: 0; Total Net Lifetime MMBTU 2024: 0; Total Net Lifetime MMBTU 2025: 0; Total Net Lifetime MMBTU 2026: 0
C1c - LCI Midstream |  |  | Total Net Annual MMBTU 2024: 0; Total Net Annual MMBTU 2025: 0; Total Net Annual MMBTU 2026: 0; Total Net Lifetime MMBTU 2024: 0; Total Net Lifetime MMBTU 2025: 0; Total Net Lifetime MMBTU 2026: 0
C1c - LCI Midstream |  |  | Total Net Annual MMBTU 2024: 0; Total Net Annual MMBTU 2025: 0; Total Net Annual MMBTU 2026: 0; Total Net Lifetime MMBTU 2024: 0; Total Net Lifetime MMBTU 2025: 0; Total Net Lifetime MMBTU 2026: 0
C1c - LCI Midstream |  |  | Total Net Annual MMBTU 2024: 0; Total Net Annual MMBTU 2025: 0; Total Net Annual MMBTU 2026: 0; Total Net Lifetime MMBTU 2024: 0; Total Net Lifetime MMBTU 2025: 0; Total Net Lifetime MMBTU 2026: 0
C1c - LCI Midstream |  |  | Total Net Annual MMBTU 2024: 0; Total Net Annual MMBTU 2025: 0; Total Net Annual MMBTU 2026: 0; Total Net Lifetime MMBTU 2024: 0; Total Net Lifetime MMBTU 2025: 0; Total Net Lifetime MMBTU 2026: 0
C1c - LCI Midstream |  |  | Total Net Annual MMBTU 2024: 0; Total Net Annual MMBTU 2025: 0; Total Net Annual MMBTU 2026: 0; Total Net Lifetime MMBTU 2024: 0; Total Net Lifetime MMBTU 2025: 0; Total Net Lifetime MMBTU 2026: 0
C1c - LCI Midstream |  |  | Total Net Annual MMBTU 2024: 0; Total Net Annual MMBTU 2025: 0; Total Net Annual MMBTU 2026: 0; Total Net Lifetime MMBTU 2024: 0; Total Net Lifetime MMBTU 2025: 0; Total Net Lifetime MMBTU 2026: 0
C1c - LCI Midstream |  |  | Total Net Annual MMBTU 2024: 0; Total Net Annual MMBTU 2025: 0; Total Net Annual MMBTU 2026: 0; Total Net Lifetime MMBTU 2024: 0; Total Net Lifetime MMBTU 2025: 0; Total Net Lifetime MMBTU 2026: 0
C1c - LCI Midstream |  |  | Total Net Annual MMBTU 2024: 0; Total Net Annual MMBTU 2025: 0; Total Net Annual MMBTU 2026: 0; Total Net Lifetime MMBTU 2024: 0; Total Net Lifetime MMBTU 2025: 0; Total Net Lifetime MMBTU 2026: 0
C1c - LCI Midstream |  |  | Total Net Annual MMBTU 2024: 0; Total Net Annual MMBTU 2025: 0; Total Net Annual MMBTU 2026: 0; Total Net Lifetime MMBTU 2024: 0; Total Net Lifetime MMBTU 2025: 0; Total Net Lifetime MMBTU 2026: 0
C1c - LCI Midstream |  |  | Total Net Annual MMBTU 2024: 0; Total Net Annual MMBTU 2025: 0; Total Net Annual MMBTU 2026: 0; Total Net Lifetime MMBTU 2024: 0; Total Net Lifetime MMBTU 2025: 0; Total Net Lifetime MMBTU 2026: 0
C1c - LCI Midstream |  |  | Total Net Annual MMBTU 2024: 0; Total Net Annual MMBTU 2025: 0; Total Net Annual MMBTU 2026: 0; Total Net Lifetime MMBTU 2024: 0; Total Net Lifetime MMBTU 2025: 0; Total Net Lifetime MMBTU 2026: 0
C1c - LCI Midstream |  |  | Total Net Annual MMBTU 2024: 0; Total Net Annual MMBTU 2025: 0; Total Net Annual MMBTU 2026: 0; Total Net Lifetime MMBTU 2024: 0; Total Net Lifetime MMBTU 2025: 0; Total Net Lifetime MMBTU 2026: 0
C1c - LCI Midstream |  |  | Total Net Annual MMBTU 2024: 0; Total Net Annual MMBTU 2025: 0; Total Net Annual MMBTU 2026: 0; Total Net Lifetime MMBTU 2024: 0; Total Net Lifetime MMBTU 2025: 0; Total Net Lifetime MMBTU 2026: 0
C1c - LCI Midstream |  |  | Total Net Annual MMBTU 2024: 0; Total Net Annual MMBTU 2025: 0; Total Net Annual MMBTU 2026: 0; Total Net Lifetime MMBTU 2024: 0; Total Net Lifetime MMBTU 2025: 0; Total Net Lifetime MMBTU 2026: 0
C1c - LCI Midstream |  |  | Total Net Annual MMBTU 2024: 0; Total Net Annual MMBTU 2025: 0; Total Net Annual MMBTU 2026: 0; Total Net Lifetime MMBTU 2024: 0; Total Net Lifetime MMBTU 2025: 0; Total Net Lifetime MMBTU 2026: 0
C1c - LCI Midstream |  |  | Total Net Annual MMBTU 2024: 0; Total Net Annual MMBTU 2025: 0; Total Net Annual MMBTU 2026: 0; Total Net Lifetime MMBTU 2024: 0; Total Net Lifetime MMBTU 2025: 0; Total Net Lifetime MMBTU 2026: 0
C1c - LCI Midstream |  |  | Total Net Annual MMBTU 2024: 0; Total Net Annual MMBTU 2025: 0; Total Net Annual MMBTU 2026: 0; Total Net Lifetime MMBTU 2024: 0; Total Net Lifetime MMBTU 2025: 0; Total Net Lifetime MMBTU 2026: 0
C1c - LCI Midstream |  |  | Total Net Annual MMBTU 2024: 0; Total Net Annual MMBTU 2025: 0; Total Net Annual MMBTU 2026: 0; Total Net Lifetime MMBTU 2024: 0; Total Net Lifetime MMBTU 2025: 0; Total Net Lifetime MMBTU 2026: 0
C1c - LCI Midstream |  |  | Total Net Annual MMBTU 2024: 0; Total Net Annual MMBTU 2025: 0; Total Net Annual MMBTU 2026: 0; Total Net Lifetime MMBTU 2024: 0; Total Net Lifetime MMBTU 2025: 0; Total Net Lifetime MMBTU 2026: 0
C1c - LCI Midstream |  |  | Total Net Annual MMBTU 2024: 0; Total Net Annual MMBTU 2025: 0; Total Net Annual MMBTU 2026: 0; Total Net Lifetime MMBTU 2024: 0; Total Net Lifetime MMBTU 2025: 0; Total Net Lifetime MMBTU 2026: 0
C1c - LCI Midstream |  |  | Total Net Annual MMBTU 2024: 0; Total Net Annual MMBTU 2025: 0; Total Net Annual MMBTU 2026: 0; Total Net Lifetime MMBTU 2024: 0; Total Net Lifetime MMBTU 2025: 0; Total Net Lifetime MMBTU 2026: 0
C1c - LCI Midstream |  |  | Total Net Annual MMBTU 2024: 0; Total Net Annual MMBTU 2025: 0; Total Net Annual MMBTU 2026: 0; Total Net Lifetime MMBTU 2024: 0; Total Net Lifetime MMBTU 2025: 0; Total Net Lifetime MMBTU 2026: 0
C1c - LCI Midstream | Upstream Rebate Processing |  | 1 | 1 | 1 | 1 | 1 | 1 | 100% | 100% | 100% | 0% | 0% | 0% | 0% | 0% | 0% | 0 | 0 | 0 | 0 | 0 | 0 | 0 | 0 | 0 | 0 | 0 | 0 | 0 | 0 | 0 | 0 | 0 | 0
[30 empty] | 0 | 0 | 0 | 0 | 0 | 0
C1d - LCI Direct Install | Custom Large Compressed Air Direct Install | EC1d001 | Quantity 2024: 0; Quantity 2025: 0; Quantity 2026: 0; Measure Life 2021: 0; Net to Gross 2021: 100%; Net to Gross 2022: 100%; Net to Gross 2023: 100%; In Service Rate 2021: 100%; In Service Rate 2022: 100%; In Service Rate 2023: 100%; kWh Realization Rate 2021: 90%; kWh Realization Rate 2022: 90%; kWh Realization Rate 2023: 90%; Total Net Annual MMBTU 2024: 0; Total Net Annual MMBTU 2025: 0; Total Net Annual MMBTU 2026: 0; Total Net Lifetime MMBTU 2024: 0; Total Net Lifetime MMBTU 2025: 0; Total Net Lifetime MMBTU 2026: 0
C1d - LCI Direct Install | Custom Large Hot Water Direct Install | EC1d002 | Quantity 2024: 0; Quantity 2025: 0; Quantity 2026: 0; Measure Life 2021: 0; Net to Gross 2021: 100%; Net to Gross 2022: 100%; Net to Gross 2023: 100%; In Service Rate 2021: 100%; In Service Rate 2022: 100%; In Service Rate 2023: 100%; kWh Realization Rate 2021: 90%; kWh Realization Rate 2022: 90%; kWh Realization Rate 2023: 90%; Total Net Annual MMBTU 2024: 0; Total Net Annual MMBTU 2025: 0; Total Net Annual MMBTU 2026: 0; Total Net Lifetime MMBTU 2024: 0; Total Net Lifetime MMBTU 2025: 0; Total Net Lifetime MMBTU 2026: 0
C1d - LCI Direct Install | Custom Large HVAC Direct Install | EC1d003 | Quantity 2024: 0; Quantity 2025: 0; Quantity 2026: 0; Measure Life 2021: 0; Net to Gross 2021: 100%; Net to Gross 2022: 100%; Net to Gross 2023: 100%; In Service Rate 2021: 100%; In Service Rate 2022: 100%; In Service Rate 2023: 100%; kWh Realization Rate 2021: 90%; kWh Realization Rate 2022: 90%; kWh Realization Rate 2023: 90%; Total Net Annual MMBTU 2024: 0; Total Net Annual MMBTU 2025: 0; Total Net Annual MMBTU 2026: 0; Total Net Lifetime MMBTU 2024: 0; Total Net Lifetime MMBTU 2025: 0; Total Net Lifetime MMBTU 2026: 0
C1d - LCI Direct Install | Custom Large Lighting Direct Install - Interior | EC1d004 | 14.847 | 14.2531 | 13.8255 | 5 | 5 | 5 | 94% | 94% | 94% | 100% | 100% | 100% | 99.9% | 99.9% | 99.9% | 1260.5511 | 1210.1291 | 1173.8252 | 6302.7556 | 6050.6454 | 5869.126 | 153.9412 | 147.7835 | 143.35 | 201.8901 | 193.8145 | 188 | -4478.9312 | -4299.7739 | -4170.7807 | -22394.656 | -21498.8697 | -20853.9036
C1d - LCI Direct Install | Custom Large Lighting Direct Install - Exterior | EC1d005 | 5.3025 | 5.0904 | 4.9377 | 4 | 4 | 4 | 94% | 94% | 94% | 100% | 100% | 100% | 99.9% | 99.9% | 99.9% | 176.7097 | 169.6413 | 164.5521 | 706.8389 | 678.5653 | 658.2084 | 35.3773 | 33.9622 | 32.9434 | 0 | 0 | 0 | 0 | 0 | 0 | 0 | 0 | 0
C1d - LCI Direct Install | Custom Large Lighting Direct Install - Controls | EC1d006 | Quantity 2024: 0; Quantity 2025: 0; Quantity 2026: 0; Measure Life 2021: 0; Net to Gross 2021: 94%; Net to Gross 2022: 94%; Net to Gross 2023: 94%; In Service Rate 2021: 100%; In Service Rate 2022: 100%; In Service Rate 2023: 100%; kWh Realization Rate 2021: 99.9%; kWh Realization Rate 2022: 99.9%; kWh Realization Rate 2023: 99.9%; Total Net Annual MMBTU 2024: 0; Total Net Annual MMBTU 2025: 0; Total Net Annual MMBTU 2026: 0; Total Net Lifetime MMBTU 2024: 0; Total Net Lifetime MMBTU 2025: 0; Total Net Lifetime MMBTU 2026: 0
C1d - LCI Direct Install | Custom Large Motors Direct Install | EC1d007 | 1.0605 | 1.0181 | 0.98754 | 15 | 15 | 15 | 100% | 100% | 100% | 100% | 100% | 100% | 90% | 90% | 90% | 148.4618 | 142.5234 | 138.2477 | 2226.9275 | 2137.8504 | 2073.7149 | 0 | 0 | 0 | 0 | 0 | 0 | 0 | 0 | 0 | 0 | 0 | 0
C1d - LCI Direct Install | Custom Large Process Direct Install | EC1d008 | Quantity 2024: 0; Quantity 2025: 0; Quantity 2026: 0; Measure Life 2021: 0; Net to Gross 2021: 100%; Net to Gross 2022: 100%; Net to Gross 2023: 100%; In Service Rate 2021: 100%; In Service Rate 2022: 100%; In Service Rate 2023: 100%; kWh Realization Rate 2021: 90%; kWh Realization Rate 2022: 90%; kWh Realization Rate 2023: 90%; Total Net Annual MMBTU 2024: 0; Total Net Annual MMBTU 2025: 0; Total Net Annual MMBTU 2026: 0; Total Net Lifetime MMBTU 2024: 0; Total Net Lifetime MMBTU 2025: 0; Total Net Lifetime MMBTU 2026: 0
C1d - LCI Direct Install | Custom Large Refrigeration Direct Install | EC1d009 | Quantity 2024: 0; Quantity 2025: 0; Quantity 2026: 0; Measure Life 2021: 0; Net to Gross 2021: 100%; Net to Gross 2022: 100%; Net to Gross 2023: 100%; In Service Rate 2021: 100%; In Service Rate 2022: 100%; In Service Rate 2023: 100%; kWh Realization Rate 2021: 90%; kWh Realization Rate 2022: 90%; kWh Realization Rate 2023: 90%; Total Net Annual MMBTU 2024: 0; Total Net Annual MMBTU 2025: 0; Total Net Annual MMBTU 2026: 0; Total Net Lifetime MMBTU 2024: 0; Total Net Lifetime MMBTU 2025: 0; Total Net Lifetime MMBTU 2026: 0
C1d - LCI Direct Install | Custom Large Other Direct Install | EC1d010 | 4.242 | 4.0723 | 3.9502 | 14.7631 | 14.7631 | 14.7631 | 100% | 100% | 100% | 100% | 100% | 100% | 90% | 90% | 90% | 115.6923 | 111.0646 | 107.7327 | 1707.9722 | 1639.6534 | 1590.4638 | 2.6253 | 2.5203 | 2.4447 | 2.4816 | 2.3823 | 2.3108 | 0 | 0 | 0 | 0 | 0 | 0
C1d - LCI Direct Install | Daylight Dimming | EC1d011 | 0 | 0 | 0 | 9 | 9 | 9 | 94% | 94% | 94% | 100% | 100% | 100% | 99.9% | 99.9% | 99.9% | [12 empty] | 0 | 0 | 0 | 0 | 0 | 0
C1d - LCI Direct Install | Lighting Fixture - Exterior w/ Controls | EC1d012 | Quantity 2024: 0; Quantity 2025: 0; Quantity 2026: 0; Measure Life 2021: 0; Net to Gross 2021: 94%; Net to Gross 2022: 94%; Net to Gross 2023: 94%; In Service Rate 2021: 100%; In Service Rate 2022: 100%; In Service Rate 2023: 100%; kWh Realization Rate 2021: 99.9%; kWh Realization Rate 2022: 99.9%; kWh Realization Rate 2023: 99.9%; Total Net Annual MMBTU 2024: 0; Total Net Annual MMBTU 2025: 0; Total Net Annual MMBTU 2026: 0; Total Net Lifetime MMBTU 2024: 0; Total Net Lifetime MMBTU 2025: 0; Total Net Lifetime MMBTU 2026: 0
C1d - LCI Direct Install | Lighting Fixture - Exterior w/o Controls | EC1d013 | Quantity 2024: 0; Quantity 2025: 0; Quantity 2026: 0; Measure Life 2021: 0; Net to Gross 2021: 94%; Net to Gross 2022: 94%; Net to Gross 2023: 94%; In Service Rate 2021: 100%; In Service Rate 2022: 100%; In Service Rate 2023: 100%; kWh Realization Rate 2021: 99.9%; kWh Realization Rate 2022: 99.9%; kWh Realization Rate 2023: 99.9%; Total Net Annual MMBTU 2024: 0; Total Net Annual MMBTU 2025: 0; Total Net Annual MMBTU 2026: 0; Total Net Lifetime MMBTU 2024: 0; Total Net Lifetime MMBTU 2025: 0; Total Net Lifetime MMBTU 2026: 0
C1d - LCI Direct Install | Lighting Fixture - Interior w/ Controls | EC1d014 | Quantity 2024: 0; Quantity 2025: 0; Quantity 2026: 0; Measure Life 2021: 0; Net to Gross 2021: 94%; Net to Gross 2022: 94%; Net to Gross 2023: 94%; In Service Rate 2021: 100%; In Service Rate 2022: 100%; In Service Rate 2023: 100%; kWh Realization Rate 2021: 99.9%; kWh Realization Rate 2022: 99.9%; kWh Realization Rate 2023: 99.9%; Total Net Annual MMBTU 2024: 0; Total Net Annual MMBTU 2025: 0; Total Net Annual MMBTU 2026: 0; Total Net Lifetime MMBTU 2024: 0; Total Net Lifetime MMBTU 2025: 0; Total Net Lifetime MMBTU 2026: 0
C1d - LCI Direct Install | Lighting Fixture - Interior w/o Controls | EC1d015 | Quantity 2024: 0; Quantity 2025: 0; Quantity 2026: 0; Measure Life 2021: 0; Net to Gross 2021: 94%; Net to Gross 2022: 94%; Net to Gross 2023: 94%; In Service Rate 2021: 100%; In Service Rate 2022: 100%; In Service Rate 2023: 100%; kWh Realization Rate 2021: 99.9%; kWh Realization Rate 2022: 99.9%; kWh Realization Rate 2023: 99.9%; Total Net Annual MMBTU 2024: 0; Total Net Annual MMBTU 2025: 0; Total Net Annual MMBTU 2026: 0; Total Net Lifetime MMBTU 2024: 0; Total Net Lifetime MMBTU 2025: 0; Total Net Lifetime MMBTU 2026: 0
C1d - LCI Direct Install | Lighting Occupancy Sensors | EC1d016 | 0 | 0 | 0 | 9 | 9 | 9 | 94% | 94% | 94% | 100% | 100% | 100% | 99.9% | 99.9% | 99.9% | [12 empty] | 0 | 0 | 0 | 0 | 0 | 0
C1d - LCI Direct Install | [Open Measure - To Be Assigned] | EC1d017 | Measure Life 2021: 0; In Service Rate 2021: 0%; kWh Realization Rate 2021: 0%; Total Net Annual MMBTU 2024: 0; Total Net Annual MMBTU 2025: 0; Total Net Annual MMBTU 2026: 0; Total Net Lifetime MMBTU 2024: 0; Total Net Lifetime MMBTU 2025: 0; Total Net Lifetime MMBTU 2026: 0
C1d - LCI Direct Install | Case Motor Replacement | EC1d018 | 0 | 0 | 0 | 15 | 15 | 15 | 100% | 100% | 100% | 100% | 100% | 100% | 99.9% | 99.9% | 99.9% | [12 empty] | 0 | 0 | 0 | 0 | 0 | 0
C1d - LCI Direct Install | Cooler Night Cover | EC1d019 | 0 | 0 | 0 | 10 | 10 | 10 | 100% | 100% | 100% | 100% | 100% | 100% | 99.9% | 99.9% | 99.9% | [12 empty] | 0 | 0 | 0 | 0 | 0 | 0
C1d - LCI Direct Install | Demand Control Ventilation | EC1d020 | 0 | 0 | 0 | 10 | 10 | 10 | 100% | 100% | 100% | 100% | 100% | 100% | 99.9% | 99.9% | 99.9% | [12 empty] | 0 | 0 | 0 | 0 | 0 | 0
C1d - LCI Direct Install | Door Heater Controls | EC1d021 | 0 | 0 | 0 | 10 | 10 | 10 | 100% | 100% | 100% | 100% | 100% | 100% | 99.9% | 99.9% | 99.9% | [12 empty] | 0 | 0 | 0 | 0 | 0 | 0
C1d - LCI Direct Install | Dual Enthalpy Economizer Controls (DEEC) | EC1d022 | 0 | 0 | 0 | 10 | 10 | 10 | 100% | 100% | 100% | 100% | 100% | 100% | 99.9% | 99.9% | 99.9% | [12 empty] | 0 | 0 | 0 | 0 | 0 | 0
C1d - LCI Direct Install | Duct Sealing, Electric | EC1d023 | 0 | 0 | 0 | 20 | 20 | 20 | 100% | 100% | 100% | 100% | 100% | 100% | 99.9% | 99.9% | 99.9% | [12 empty] | 0 | 0 | 0 | 0 | 0 | 0
C1d - LCI Direct Install | Ductless Mini Split Heat Pump | EC1d024 | 0 | 0 | 0 | 12 | 12 | 12 | 100% | 100% | 100% | 100% | 100% | 100% | 99.9% | 99.9% | 99.9% | [12 empty] | 0 | 0 | 0 | 0 | 0 | 0
C1d - LCI Direct Install | ECM Evaporator Fan Motors for Walk-in Cooler/Freezer | EC1d025 | 0 | 0 | 0 | 15 | 15 | 15 | 100% | 100% | 100% | 100% | 100% | 100% | 99.9% | 99.9% | 99.9% | [12 empty] | 0 | 0 | 0 | 0 | 0 | 0
C1d - LCI Direct Install | Electronic Defrost Control | EC1d026 | 0 | 0 | 0 | 10 | 10 | 10 | 100% | 100% | 100% | 100% | 100% | 100% | 99.9% | 99.9% | 99.9% | [12 empty] | 0 | 0 | 0 | 0 | 0 | 0
C1d - LCI Direct Install | Energy Management System, Electric | EC1d027 | 0 | 0 | 0 | 10 | 10 | 10 | 100% | 100% | 100% | 100% | 100% | 100% | 99.9% | 99.9% | 99.9% | [12 empty] | 0 | 0 | 0 | 0 | 0 | 0
C1d - LCI Direct Install | Energy Star Wifi Thermostat, Electric | EC1d028 | 0 | 0 | 0 | 15 | 15 | 15 | 100% | 100% | 100% | 100% | 100% | 100% | 99.9% | 99.9% | 99.9% | [12 empty] | 0 | 0 | 0 | 0 | 0 | 0
C1d - LCI Direct Install | Evaporator Fan Control | EC1d029 | 0 | 0 | 0 | 10 | 10 | 10 | 100% | 100% | 100% | 100% | 100% | 100% | 99.9% | 99.9% | 99.9% | [12 empty] | 0 | 0 | 0 | 0 | 0 | 0
C1d - LCI Direct Install | Faucet Aerator, Electric | EC1d030 | 0 | 0 | 0 | 10 | 10 | 10 | 100% | 100% | 100% | 100% | 100% | 100% | 99.9% | 99.9% | 99.9% | [12 empty] | 0 | 0 | 0 | 0 | 0 | 0
C1d - LCI Direct Install | Hotel Occupancy Sensor | EC1d031 | 0 | 0 | 0 | 10 | 10 | 10 | 100% | 100% | 100% | 100% | 100% | 100% | 99.9% | 99.9% | 99.9% | [12 empty] | 0 | 0 | 0 | 0 | 0 | 0
C1d - LCI Direct Install | Low Pressure Drop Filter | EC1d032 | 0 | 0 | 0 | 5 | 5 | 5 | 100% | 100% | 100% | 100% | 100% | 100% | 99.9% | 99.9% | 99.9% | [12 empty] | 0 | 0 | 0 | 0 | 0 | 0
C1d - LCI Direct Install | Thermostatic Shut-Off Valve, Electric | EC1d033 | 0 | 0 | 0 | 15 | 15 | 15 | 100% | 100% | 100% | 100% | 100% | 100% | 99.9% | 99.9% | 99.9% | [12 empty] | 0 | 0 | 0 | 0 | 0 | 0
C1d - LCI Direct Install | Low-Flow Showerhead, Electric | EC1d034 | 0 | 0 | 0 | 10 | 10 | 10 | 100% | 100% | 100% | 100% | 100% | 100% | 99.9% | 99.9% | 99.9% | [12 empty] | 0 | 0 | 0 | 0 | 0 | 0
C1d - LCI Direct Install | Motors, Open Drip | EC1d035 | 0 | 0 | 0 | 10 | 10 | 10 | 100% | 100% | 100% | 100% | 100% | 100% | 99.9% | 99.9% | 99.9% | [12 empty] | 0 | 0 | 0 | 0 | 0 | 0
C1d - LCI Direct Install | Motors, Totally Enclosed Fan Cooled | EC1d036 | 0 | 0 | 0 | 10 | 10 | 10 | 100% | 100% | 100% | 100% | 100% | 100% | 99.9% | 99.9% | 99.9% | [12 empty] | 0 | 0 | 0 | 0 | 0 | 0
C1d - LCI Direct Install | Novelty Cooler Shutoff | EC1d037 | 0 | 0 | 0 | 10 | 10 | 10 | 100% | 100% | 100% | 100% | 100% | 100% | 99.9% | 99.9% | 99.9% | [12 empty] | 0 | 0 | 0 | 0 | 0 | 0
C1d - LCI Direct Install | Pipe Wrap - Heating, Electric | EC1d038 | 0 | 0 | 0 | 15 | 15 | 15 | 100% | 100% | 100% | 100% | 100% | 100% | 99.9% | 99.9% | 99.9% | [12 empty] | 0 | 0 | 0 | 0 | 0 | 0
C1d - LCI Direct Install | Pipe Wrap - Hot Water, Electric | EC1d039 | 0 | 0 | 0 | 15 | 15 | 15 | 100% | 100% | 100% | 100% | 100% | 100% | 99.9% | 99.9% | 99.9% | [12 empty] | 0 | 0 | 0 | 0 | 0 | 0
C1d - LCI Direct Install | Pre Rinse Spray Valve, Electric | EC1d040 | 0 | 0 | 0 | 8 | 8 | 8 | 100% | 100% | 100% | 100% | 100% | 100% | 99.9% | 99.9% | 99.9% | [12 empty] | 0 | 0 | 0 | 0 | 0 | 0
C1d - LCI Direct Install | Programmable Thermostat, Electric | EC1d041 | 0 | 0 | 0 | 15 | 15 | 15 | 100% | 100% | 100% | 100% | 100% | 100% | 99.9% | 99.9% | 99.9% | [12 empty] | 0 | 0 | 0 | 0 | 0 | 0
C1d - LCI Direct Install | Steam Trap, Electric | EC1d042 | 0 | 0 | 0 | 6 | 6 | 6 | 100% | 100% | 100% | 100% | 100% | 100% | 99.9% | 99.9% | 99.9% | [12 empty] | 0 | 0 | 0 | 0 | 0 | 0
C1d - LCI Direct Install | Variable Frequency Drive | EC1d043 | 0 | 0 | 0 | 15 | 15 | 15 | 100% | 100% | 100% | 100% | 100% | 100% | 94.6% | 94.6% | 94.6% | [12 empty] | 0 | 0 | 0 | 0 | 0 | 0
C1d - LCI Direct Install | Variable Frequency Drive with Motor | EC1d044 | 0 | 0 | 0 | 15 | 15 | 15 | 100% | 100% | 100% | 100% | 100% | 100% | 94.6% | 94.6% | 94.6% | [12 empty] | 0 | 0 | 0 | 0 | 0 | 0
C1d - LCI Direct Install | Vending Miser | EC1d045 | 0 | 0 | 0 | 5 | 5 | 5 | 100% | 100% | 100% | 100% | 100% | 100% | 99.9% | 99.9% | 99.9% | [12 empty] | 0 | 0 | 0 | 0 | 0 | 0
C1d - LCI Direct Install | Zero Loss Condensate Drain | EC1d046 | 0 | 0 | 0 | 15 | 15 | 15 | 100% | 100% | 100% | 100% | 100% | 100% | 99.9% | 99.9% | 99.9% | [12 empty] | 0 | 0 | 0 | 0 | 0 | 0
C1d - LCI Direct Install | CI Audits - Large Direct Install | 0 | Quantity 2024: 0; Quantity 2025: 0; Quantity 2026: 0; Net to Gross 2021: 100%; Net to Gross 2022: 100%; Net to Gross 2023: 100%; In Service Rate 2021: 0%; In Service Rate 2022: 0%; In Service Rate 2023: 0%; kWh Realization Rate 2021: 0%; kWh Realization Rate 2022: 0%; kWh Realization Rate 2023: 0%; Total Net Annual MMBTU 2024: 0; Total Net Annual MMBTU 2025: 0; Total Net Annual MMBTU 2026: 0; Total Net Lifetime MMBTU 2024: 0; Total Net Lifetime MMBTU 2025: 0; Total Net Lifetime MMBTU 2026: 0
C1d - LCI Direct Install | Vendor Fees |  | Quantity 2024: 0; Quantity 2025: 0; Quantity 2026: 0; Net to Gross 2021: 100%; Net to Gross 2022: 100%; Net to Gross 2023: 100%; In Service Rate 2021: 0%; In Service Rate 2022: 0%; In Service Rate 2023: 0%; kWh Realization Rate 2021: 0%; kWh Realization Rate 2022: 0%; kWh Realization Rate 2023: 0%; Total Net Annual MMBTU 2024: 0; Total Net Annual MMBTU 2025: 0; Total Net Annual MMBTU 2026: 0; Total Net Lifetime MMBTU 2024: 0; Total Net Lifetime MMBTU 2025: 0; Total Net Lifetime MMBTU 2026: 0
C1d - LCI Direct Install | Induction Cooktop Displacing Electric Resistance | EC1d047 | 0 | 0 | 0 | 12 | 12 | 12 | 100% | 100% | 100% | 100% | 100% | 100% | 99.9% | 99.9% | 99.9% | [12 empty] | 0 | 0 | 0 | 0 | 0 | 0
C1d - LCI Direct Install |  |  | Total Net Annual MMBTU 2024: 0; Total Net Annual MMBTU 2025: 0; Total Net Annual MMBTU 2026: 0; Total Net Lifetime MMBTU 2024: 0; Total Net Lifetime MMBTU 2025: 0; Total Net Lifetime MMBTU 2026: 0
C1d - LCI Direct Install |  |  | Total Net Annual MMBTU 2024: 0; Total Net Annual MMBTU 2025: 0; Total Net Annual MMBTU 2026: 0; Total Net Lifetime MMBTU 2024: 0; Total Net Lifetime MMBTU 2025: 0; Total Net Lifetime MMBTU 2026: 0
C1d - LCI Direct Install |  |  | Total Net Annual MMBTU 2024: 0; Total Net Annual MMBTU 2025: 0; Total Net Annual MMBTU 2026: 0; Total Net Lifetime MMBTU 2024: 0; Total Net Lifetime MMBTU 2025: 0; Total Net Lifetime MMBTU 2026: 0
C1d - LCI Direct Install |  |  | Total Net Annual MMBTU 2024: 0; Total Net Annual MMBTU 2025: 0; Total Net Annual MMBTU 2026: 0; Total Net Lifetime MMBTU 2024: 0; Total Net Lifetime MMBTU 2025: 0; Total Net Lifetime MMBTU 2026: 0
C1d - LCI Direct Install |  |  | Total Net Annual MMBTU 2024: 0; Total Net Annual MMBTU 2025: 0; Total Net Annual MMBTU 2026: 0; Total Net Lifetime MMBTU 2024: 0; Total Net Lifetime MMBTU 2025: 0; Total Net Lifetime MMBTU 2026: 0
C1d - LCI Direct Install |  |  | Total Net Annual MMBTU 2024: 0; Total Net Annual MMBTU 2025: 0; Total Net Annual MMBTU 2026: 0; Total Net Lifetime MMBTU 2024: 0; Total Net Lifetime MMBTU 2025: 0; Total Net Lifetime MMBTU 2026: 0
|  | Large Business Energy Solutions Subtotal | Net Annual MWh Savings 2024: 26842.0127; Net Annual MWh Savings 2025: 25930.0335; Net Annual MWh Savings 2026: 25116.6249; Net Lifetime MWh Savings 2024: 232865.8268; Net Lifetime MWh Savings 2025: 224790.9148; Net Lifetime MWh Savings 2026: 217850.4097; Annual Net Winter kW 2024: 3477.0497; Annual Net Winter kW 2025: 3303.3032; Annual Net Winter kW 2026: 3198.5415; Annual Net Summer kW 2024: 3387.4643; Annual Net Summer kW 2025: 3212.9424; Natural Gas Savings 2026: 3110.0871; Total Net Annual MMBTU 2024: -9869.9092; Total Net Annual MMBTU 2025: -9520.2997; Total Net Annual MMBTU 2026: -9228.4938; Total Net Lifetime MMBTU 2024: -52349.5043; Total Net Lifetime MMBTU 2025: -50484.0204; Total Net Lifetime MMBTU 2026: -48933.7031
Large Business Energy Solutions |  |  | Quantity 2024: Quantity; Measure Life 2021: Measure Life; Net to Gross 2021: Net to Gross; In Service Rate 2021: In Service Rate; kWh Realization Rate 2021: kWh Realization Rate; Net Annual MWh Savings 2024: Net Annual MWh Savings; Net Lifetime MWh Savings 2024: Net Lifetime MWh Savings; Annual Net Winter kW 2024: Annual Net Winter kW; Annual Net Summer kW 2024: Annual Net Summer kW; Natural Gas Savings 2026: Natural Gas Savings; Total Net Annual MMBTU 2024: Total Net Annual MMBTU; Total Net Lifetime MMBTU 2024: Total Net Lifetime MMBTU
Subprogram | Measure | Measure ID | 2021 | 2022 | 2023 | 2021 | 2022 | 2023 | 2021 | 2022 | 2023 | 2021 | 2022 | 2023 | 2021 | 2022 | 2023 | 2021 | 2022 | 2023 | 2021 | 2022 | 2023 | 2021 | 2022 | 2023 | 2021 | 2022 | 2023 | 2021 | 2022 | 2023 | 2021 | 2022 | 2023
C2a - SCI Retrofit | Custom Small Compressed Air Retro | EC2a001 | Quantity 2024: 0; Quantity 2025: 0; Quantity 2026: 0; Measure Life 2021: 0; Net to Gross 2021: 100%; Net to Gross 2022: 100%; Net to Gross 2023: 100%; In Service Rate 2021: 100%; In Service Rate 2022: 100%; In Service Rate 2023: 100%; kWh Realization Rate 2021: 90%; kWh Realization Rate 2022: 90%; kWh Realization Rate 2023: 90%; Total Net Annual MMBTU 2024: 0; Total Net Annual MMBTU 2025: 0; Total Net Annual MMBTU 2026: 0; Total Net Lifetime MMBTU 2024: 0; Total Net Lifetime MMBTU 2025: 0; Total Net Lifetime MMBTU 2026: 0
C2a - SCI Retrofit | Custom Small Hot Water Retro | EC2a002 | Quantity 2024: 0; Quantity 2025: 0; Quantity 2026: 0; Measure Life 2021: 0; Net to Gross 2021: 100%; Net to Gross 2022: 100%; Net to Gross 2023: 100%; In Service Rate 2021: 100%; In Service Rate 2022: 100%; In Service Rate 2023: 100%; kWh Realization Rate 2021: 90%; kWh Realization Rate 2022: 90%; kWh Realization Rate 2023: 90%; Total Net Annual MMBTU 2024: 0; Total Net Annual MMBTU 2025: 0; Total Net Annual MMBTU 2026: 0; Total Net Lifetime MMBTU 2024: 0; Total Net Lifetime MMBTU 2025: 0; Total Net Lifetime MMBTU 2026: 0
C2a - SCI Retrofit | Custom Small HVAC Retro | EC2a003 | 5.3025 | 5.1434 | 5.0148 | 12 | 12 | 12 | 100% | 100% | 100% | 100% | 100% | 100% | 90% | 90% | 90% | 5.4098 | 5.2475 | 5.1163 | 64.9179 | 62.9703 | 61.3961 | 0.79133 | 0.76759 | 0.7484 | 0.65168 | 0.63213 | 0.61633 | 0 | 0 | 0 | 0 | 0 | 0
C2a - SCI Retrofit | Custom Small Lighting Retro - Interior | EC2a004 | 132.5625 | 128.5856 | 125.371 | 5 | 5 | 5 | 94% | 94% | 94% | 100% | 100% | 100% | 106.6% | 106.6% | 106.6% | 3035.0435 | 2943.9922 | 2870.3924 | 15175.2176 | 14719.9611 | 14351.962 | 347.3502 | 336.9297 | 328.5064 | 455.5412 | 441.875 | 430.8281 | -1711.6108 | -1660.2625 | -1618.7559 | -8558.054 | -8301.3124 | -8093.7796
C2a - SCI Retrofit | Custom Small Lighting Retro - Exterior | EC2a047 | 19.089 | 18.5163 | 18.0534 | 4 | 4 | 4 | 94% | 94% | 94% | 100% | 100% | 100% | 102.7% | 102.7% | 102.7% | 233.4548 | 226.4512 | 220.7899 | 933.8193 | 905.8047 | 883.1596 | 45.4635 | 44.0995 | 42.9971 | 0 | 0 | 0 | 0 | 0 | 0 | 0 | 0 | 0
C2a - SCI Retrofit | Custom Small Lighting Retro - Controls | EC2a048 | 27.573 | 26.7458 | 26.0772 | 9.1725 | 9.1725 | 9.1725 | 94% | 94% | 94% | 100% | 100% | 100% | 100% | 100% | 100% | 11.0629 | 10.731 | 10.4627 | 101.4738 | 98.4296 | 95.9688 | 0.14382 | 0.1395 | 0.13602 | 0.16594 | 0.16096 | 0.15694 | -39.2687 | -38.0907 | -37.1384 | -360.1914 | -349.3857 | -340.651
C2a - SCI Retrofit | Custom Small Motors Retro | EC2a005 | Quantity 2024: 0; Quantity 2025: 0; Quantity 2026: 0; Measure Life 2021: 0; Net to Gross 2021: 100%; Net to Gross 2022: 100%; Net to Gross 2023: 100%; In Service Rate 2021: 100%; In Service Rate 2022: 100%; In Service Rate 2023: 100%; kWh Realization Rate 2021: 90%; kWh Realization Rate 2022: 90%; kWh Realization Rate 2023: 90%; Total Net Annual MMBTU 2024: 0; Total Net Annual MMBTU 2025: 0; Total Net Annual MMBTU 2026: 0; Total Net Lifetime MMBTU 2024: 0; Total Net Lifetime MMBTU 2025: 0; Total Net Lifetime MMBTU 2026: 0
C2a - SCI Retrofit | Custom Small Process Retro | EC2a006 | Quantity 2024: 0; Quantity 2025: 0; Quantity 2026: 0; Measure Life 2021: 0; Net to Gross 2021: 100%; Net to Gross 2022: 100%; Net to Gross 2023: 100%; In Service Rate 2021: 100%; In Service Rate 2022: 100%; In Service Rate 2023: 100%; kWh Realization Rate 2021: 90%; kWh Realization Rate 2022: 90%; kWh Realization Rate 2023: 90%; Total Net Annual MMBTU 2024: 0; Total Net Annual MMBTU 2025: 0; Total Net Annual MMBTU 2026: 0; Total Net Lifetime MMBTU 2024: 0; Total Net Lifetime MMBTU 2025: 0; Total Net Lifetime MMBTU 2026: 0
C2a - SCI Retrofit | Custom Small Refrigeration Retro | EC2a007 | 2.121 | 2.0574 | 2.0059 | 10 | 10 | 10 | 100% | 100% | 100% | 100% | 100% | 100% | 90% | 90% | 90% | 19.131 | 18.5571 | 18.0931 | 191.31 | 185.5707 | 180.9314 | 2.6714 | 2.0413 | 1.9902 | 2.4285 | 1.8557 | 1.8093 | 0 | 0 | 0 | 0 | 0 | 0
C2a - SCI Retrofit | Custom Small Other Retro | EC2a008 | 5.3025 | 5.1434 | 5.0148 | 17.0259 | 17.0259 | 17.0259 | 100% | 100% | 100% | 100% | 100% | 100% | 90% | 90% | 90% | 1.7314 | 1.6794 | 1.6374 | 29.4782 | 28.5938 | 27.879 | 0 | 0 | 0 | 0 | 0 | 0 | 0 | 0 | 0 | 0 | 0 | 0
C2a - SCI Retrofit | Daylight Dimming | EC2a009 | 2.121 | 2.0574 | 2.0059 | 9 | 9 | 9 | 94% | 94% | 94% | 100% | 100% | 100% | 100% | 100% | 100% | 9.863 | 9.5671 | 9.328 | 88.7673 | 86.1043 | 83.9517 | 0.12822 | 0.12437 | 0.12126 | 0.16767 | 0.16264 | 0.15858 | -40.2412 | -39.0339 | -38.0581 | -362.1705 | -351.3054 | -342.5228
C2a - SCI Retrofit | Lighting Fixture - Exterior w/ Controls | EC2a010 | 0 | 0 | 0 | 9 | 9 | 9 | 94% | 94% | 94% | 100% | 100% | 100% | 102.7% | 102.7% | 102.7% | [12 empty] | 0 | 0 | 0 | 0 | 0 | 0
C2a - SCI Retrofit | Lighting Fixture - Exterior w/o Controls | EC2a011 | 13.7865 | 13.3729 | 13.0386 | 4 | 4 | 4 | 94% | 94% | 94% | 100% | 100% | 100% | 102.7% | 102.7% | 102.7% | 167.6565 | 162.6268 | 158.5611 | 670.626 | 650.5072 | 634.2446 | 32.6498 | 31.6703 | 30.8785 | 0 | 0 | 0 | 0 | 0 | 0 | 0 | 0 | 0
C2a - SCI Retrofit | Lighting Fixture - Interior w/ Controls | EC2a012 | 0 | 0 | 0 | 9 | 9 | 9 | 94% | 94% | 94% | 100% | 100% | 100% | 106.6% | 106.6% | 106.6% | [12 empty] | 0 | 0 | 0 | 0 | 0 | 0
C2a - SCI Retrofit | Lighting Fixture - Interior w/o Controls | EC2a013 | 1278.963 | 1240.5941 | 1209.5793 | 5 | 5 | 5 | 94% | 94% | 94% | 100% | 100% | 100% | 106.6% | 106.6% | 106.6% | 2069.1244 | 2007.0506 | 1956.8744 | 10345.6218 | 10035.2532 | 9784.3719 | 151.0111 | 146.4808 | 142.8188 | 222.0679 | 215.4059 | 210.0207 | -1341.2429 | -1301.0056 | -1268.4805 | -6706.2145 | -6505.0281 | -6342.4024
C2a - SCI Retrofit | Lighting Occupancy Sensors | EC2a014 | 0 | 0 | 0 | 9 | 9 | 9 | 94% | 94% | 94% | 100% | 100% | 100% | 100% | 100% | 100% | [12 empty] | 0 | 0 | 0 | 0 | 0 | 0
C2a - SCI Retrofit | [Open Measure - To Be Assigned] | EC2a015 | Measure Life 2021: 0; In Service Rate 2021: 0%; kWh Realization Rate 2021: 0%; Total Net Annual MMBTU 2024: 0; Total Net Annual MMBTU 2025: 0; Total Net Annual MMBTU 2026: 0; Total Net Lifetime MMBTU 2024: 0; Total Net Lifetime MMBTU 2025: 0; Total Net Lifetime MMBTU 2026: 0
C2a - SCI Retrofit | Case Motor Replacement | EC2a016 | 0 | 0 | 0 | 15 | 15 | 15 | 100% | 100% | 100% | 100% | 100% | 100% | 100% | 100% | 100% | [12 empty] | 0 | 0 | 0 | 0 | 0 | 0
C2a - SCI Retrofit | Cooler Night Cover | EC2a017 | 0 | 0 | 0 | 10 | 10 | 10 | 100% | 100% | 100% | 100% | 100% | 100% | 100% | 100% | 100% | [12 empty] | 0 | 0 | 0 | 0 | 0 | 0
C2a - SCI Retrofit | Demand Control Ventilation | EC2a018 | 0 | 0 | 0 | 10 | 10 | 10 | 100% | 100% | 100% | 100% | 100% | 100% | 100% | 100% | 100% | [12 empty] | 0 | 0 | 0 | 0 | 0 | 0
C2a - SCI Retrofit | Door Heater Controls | EC2a019 | 0 | 0 | 0 | 10 | 10 | 10 | 100% | 100% | 100% | 100% | 100% | 100% | 100% | 100% | 100% | [12 empty] | 0 | 0 | 0 | 0 | 0 | 0
C2a - SCI Retrofit | Dual Enthalpy Economizer Controls (DEEC) | EC2a020 | 0 | 0 | 0 | 10 | 10 | 10 | 100% | 100% | 100% | 100% | 100% | 100% | 100% | 100% | 100% | [12 empty] | 0 | 0 | 0 | 0 | 0 | 0
C2a - SCI Retrofit | Duct Sealing, Electric | EC2a021 | 0 | 0 | 0 | 20 | 20 | 20 | 100% | 100% | 100% | 100% | 100% | 100% | 100% | 100% | 100% | [12 empty] | 0 | 0 | 0 | 0 | 0 | 0
C2a - SCI Retrofit | Ductless Mini Split Heat Pump | EC2a022 | 0 | 0 | 0 | 12 | 12 | 12 | 100% | 100% | 100% | 100% | 100% | 100% | 100% | 100% | 100% | [12 empty] | 0 | 0 | 0 | 0 | 0 | 0
C2a - SCI Retrofit | ECM Evaporator Fan Motors for Walk-in Cooler/Freezer | EC2a023 | 0 | 0 | 0 | 15 | 15 | 15 | 100% | 100% | 100% | 100% | 100% | 100% | 100% | 100% | 100% | [12 empty] | 0 | 0 | 0 | 0 | 0 | 0
C2a - SCI Retrofit | Electronic Defrost Control | EC2a024 | 0 | 0 | 0 | 10 | 10 | 10 | 100% | 100% | 100% | 100% | 100% | 100% | 100% | 100% | 100% | [12 empty] | 0 | 0 | 0 | 0 | 0 | 0
C2a - SCI Retrofit | Energy Management System, Electric | EC2a025 | 8.484 | 8.2295 | 8.0237 | 10 | 10 | 10 | 100% | 100% | 100% | 100% | 100% | 100% | 100% | 100% | 100% | 97.356 | 94.4353 | 92.0745 | 973.5602 | 944.3534 | 920.7446 | 27.4703 | 9.4435 | 9.2074 | 26.0968 | 8.9714 | 8.7471 | 0 | 0 | 0 | 0 | 0 | 0
C2a - SCI Retrofit | Energy Star Wifi Thermostat, Electric | EC2a026 | 0 | 0 | 0 | 15 | 15 | 15 | 100% | 100% | 100% | 100% | 100% | 100% | 100% | 100% | 100% | [12 empty] | 0 | 0 | 0 | 0 | 0 | 0
C2a - SCI Retrofit | Evaporator Fan Control | EC2a027 | 0 | 0 | 0 | 10 | 10 | 10 | 100% | 100% | 100% | 100% | 100% | 100% | 100% | 100% | 100% | [12 empty] | 0 | 0 | 0 | 0 | 0 | 0
C2a - SCI Retrofit | Faucet Aerator, Electric | EC2a028 | 0 | 0 | 0 | 10 | 10 | 10 | 100% | 100% | 100% | 100% | 100% | 100% | 100% | 100% | 100% | [12 empty] | 0 | 0 | 0 | 0 | 0 | 0
C2a - SCI Retrofit | Hotel Occupancy Sensor | EC2a031 | 0 | 0 | 0 | 10 | 10 | 10 | 100% | 100% | 100% | 100% | 100% | 100% | 100% | 100% | 100% | [12 empty] | 0 | 0 | 0 | 0 | 0 | 0
C2a - SCI Retrofit | Low Pressure Drop Filter | EC2a032 | 0 | 0 | 0 | 5 | 5 | 5 | 100% | 100% | 100% | 100% | 100% | 100% | 100% | 100% | 100% | [12 empty] | 0 | 0 | 0 | 0 | 0 | 0
C2a - SCI Retrofit | Thermostatic Shut-Off Valve, Electric | EC2a033 | 0 | 0 | 0 | 15 | 15 | 15 | 100% | 100% | 100% | 100% | 100% | 100% | 100% | 100% | 100% | [12 empty] | 0 | 0 | 0 | 0 | 0 | 0
C2a - SCI Retrofit | Low-Flow Showerhead, Electric | EC2a034 | 0 | 0 | 0 | 10 | 10 | 10 | 100% | 100% | 100% | 100% | 100% | 100% | 100% | 100% | 100% | [12 empty] | 0 | 0 | 0 | 0 | 0 | 0
C2a - SCI Retrofit | Motors, Open Drip | EC2a035 | 0 | 0 | 0 | 10 | 10 | 10 | 100% | 100% | 100% | 100% | 100% | 100% | 100% | 100% | 100% | [12 empty] | 0 | 0 | 0 | 0 | 0 | 0
C2a - SCI Retrofit | Motors, Totally Enclosed Fan Cooled | EC2a036 | 0 | 0 | 0 | 10 | 10 | 10 | 100% | 100% | 100% | 100% | 100% | 100% | 100% | 100% | 100% | [12 empty] | 0 | 0 | 0 | 0 | 0 | 0
C2a - SCI Retrofit | Novelty Cooler Shutoff | EC2a037 | 0 | 0 | 0 | 10 | 10 | 10 | 100% | 100% | 100% | 100% | 100% | 100% | 100% | 100% | 100% | [12 empty] | 0 | 0 | 0 | 0 | 0 | 0
C2a - SCI Retrofit | Pipe Wrap - Heating, Electric | EC2a038 | 0 | 0 | 0 | 15 | 15 | 15 | 100% | 100% | 100% | 100% | 100% | 100% | 100% | 100% | 100% | [12 empty] | 0 | 0 | 0 | 0 | 0 | 0
C2a - SCI Retrofit | Pipe Wrap - Hot Water, Electric | EC2a039 | 0 | 0 | 0 | 15 | 15 | 15 | 100% | 100% | 100% | 100% | 100% | 100% | 100% | 100% | 100% | [12 empty] | 0 | 0 | 0 | 0 | 0 | 0
C2a - SCI Retrofit | Pre Rinse Spray Valve, Electric | EC2a040 | 0 | 0 | 0 | 8 | 8 | 8 | 100% | 100% | 100% | 100% | 100% | 100% | 100% | 100% | 100% | [12 empty] | 0 | 0 | 0 | 0 | 0 | 0
C2a - SCI Retrofit | Programmable Thermostat, Electric | EC2a041 | 2.121 | 2.0574 | 2.0059 | 15 | 15 | 15 | 100% | 100% | 100% | 100% | 100% | 100% | 100% | 100% | 100% | 1.5357 | 1.4896 | 1.4524 | 23.0357 | 22.3446 | 21.786 | 0.48755 | 0.47292 | 0.4611 | 0 | 0 | 0 | 0 | 0 | 0 | 0 | 0 | 0
C2a - SCI Retrofit | Steam Trap, Electric | EC2a042 | 0 | 0 | 0 | 6 | 6 | 6 | 100% | 100% | 100% | 100% | 100% | 100% | 100% | 100% | 100% | [12 empty] | 0 | 0 | 0 | 0 | 0 | 0
C2a - SCI Retrofit | Variable Frequency Drive | EC2a043 | 13.7865 | 13.3729 | 13.0386 | 15 | 15 | 15 | 100% | 100% | 100% | 100% | 100% | 100% | 94.6% | 94.6% | 94.6% | 217.3663 | 210.8453 | 205.5742 | 3260.4942 | 3162.6794 | 3083.6124 | 72.907 | 12.3445 | 12.0359 | 65.1784 | 11.0359 | 10.76 | 0 | 0 | 0 | 0 | 0 | 0
C2a - SCI Retrofit | Variable Frequency Drive with Motor | EC2a044 | 0 | 0 | 0 | 15 | 15 | 15 | 100% | 100% | 100% | 100% | 100% | 100% | 94.6% | 94.6% | 94.6% | [12 empty] | 0 | 0 | 0 | 0 | 0 | 0
C2a - SCI Retrofit | Vending Miser | EC2a045 | 0 | 0 | 0 | 5 | 5 | 5 | 100% | 100% | 100% | 100% | 100% | 100% | 100% | 100% | 100% | [12 empty] | 0 | 0 | 0 | 0 | 0 | 0
C2a - SCI Retrofit | Zero Loss Condensate Drain | EC2a046 | 0 | 0 | 0 | 15 | 15 | 15 | 100% | 100% | 100% | 100% | 100% | 100% | 100% | 100% | 100% | [12 empty] | 0 | 0 | 0 | 0 | 0 | 0
C2a - SCI Retrofit | CI Audits - Small Retro |  | 1 | 1 | 1 | 1 | 1 | 1 | 100% | 100% | 100% | 0% | 0% | 0% | 0% | 0% | 0% | 0 | 0 | 0 | 0 | 0 | 0 | 0 | 0 | 0 | 0 | 0 | 0 | 0 | 0 | 0 | 0 | 0 | 0
C2a - SCI Retrofit | Small Retrocommissioning | EC2a049 | 0 | 0 | 0 | 3 | 3 | 3 | 100% | 100% | 100% | 100% | 100% | 100% | 100% | 100% | 100% | [12 empty] | 0 | 0 | 0 | 0 | 0 | 0
C2a - SCI Retrofit | Induction Cooktop Displacing Electric Resistance | EC2a050 | 0 | 0 | 0 | 12 | 12 | 12 | 100% | 100% | 100% | 100% | 100% | 100% | 100% | 100% | 100% | [12 empty] | 0 | 0 | 0 | 0 | 0 | 0
C2a - SCI Retrofit |  |  | Total Net Annual MMBTU 2024: 0; Total Net Annual MMBTU 2025: 0; Total Net Annual MMBTU 2026: 0; Total Net Lifetime MMBTU 2024: 0; Total Net Lifetime MMBTU 2025: 0; Total Net Lifetime MMBTU 2026: 0
C2a - SCI Retrofit |  |  | Total Net Annual MMBTU 2024: 0; Total Net Annual MMBTU 2025: 0; Total Net Annual MMBTU 2026: 0; Total Net Lifetime MMBTU 2024: 0; Total Net Lifetime MMBTU 2025: 0; Total Net Lifetime MMBTU 2026: 0
C2a - SCI Retrofit |  |  | Total Net Annual MMBTU 2024: 0; Total Net Annual MMBTU 2025: 0; Total Net Annual MMBTU 2026: 0; Total Net Lifetime MMBTU 2024: 0; Total Net Lifetime MMBTU 2025: 0; Total Net Lifetime MMBTU 2026: 0
C2a - SCI Retrofit |  |  | Total Net Annual MMBTU 2024: 0; Total Net Annual MMBTU 2025: 0; Total Net Annual MMBTU 2026: 0; Total Net Lifetime MMBTU 2024: 0; Total Net Lifetime MMBTU 2025: 0; Total Net Lifetime MMBTU 2026: 0
C2a - SCI Retrofit |  |  | Total Net Annual MMBTU 2024: 0; Total Net Annual MMBTU 2025: 0; Total Net Annual MMBTU 2026: 0; Total Net Lifetime MMBTU 2024: 0; Total Net Lifetime MMBTU 2025: 0; Total Net Lifetime MMBTU 2026: 0
C2a - SCI Retrofit |  |  | Total Net Annual MMBTU 2024: 0; Total Net Annual MMBTU 2025: 0; Total Net Annual MMBTU 2026: 0; Total Net Lifetime MMBTU 2024: 0; Total Net Lifetime MMBTU 2025: 0; Total Net Lifetime MMBTU 2026: 0
[30 empty] | 0 | 0 | 0 | 0 | 0 | 0
C2b - SCI New Equipment and Construction | Custom Small Compressed Air New | EC2b001 | Quantity 2024: 0; Quantity 2025: 0; Quantity 2026: 0; Measure Life 2021: 0; Net to Gross 2021: 100%; Net to Gross 2022: 100%; Net to Gross 2023: 100%; In Service Rate 2021: 100%; In Service Rate 2022: 100%; In Service Rate 2023: 100%; kWh Realization Rate 2021: 90%; kWh Realization Rate 2022: 90%; kWh Realization Rate 2023: 90%; Total Net Annual MMBTU 2024: 0; Total Net Annual MMBTU 2025: 0; Total Net Annual MMBTU 2026: 0; Total Net Lifetime MMBTU 2024: 0; Total Net Lifetime MMBTU 2025: 0; Total Net Lifetime MMBTU 2026: 0
C2b - SCI New Equipment and Construction | Custom Small Hot Water New | EC2b002 | 3.1815 | 3.0861 | 3.0089 | 14.3924 | 14.3924 | 14.3924 | 100% | 100% | 100% | 100% | 100% | 100% | 90% | 90% | 90% | 9.5254 | 9.2396 | 9.0087 | 137.0934 | 132.9806 | 129.6561 | 0 | 0 | 0 | 0 | 0 | 0 | 0 | 0 | 0 | 0 | 0 | 0
C2b - SCI New Equipment and Construction | Custom Small HVAC New | EC2b003 | 22.2705 | 21.6024 | 21.0623 | 14.1664 | 14.1664 | 14.1664 | 100% | 100% | 100% | 100% | 100% | 100% | 90% | 90% | 90% | 149.8945 | 145.3976 | 141.7627 | 2123.468 | 2059.764 | 2008.2699 | 15.3448 | 9.6443 | 9.4032 | 39.8112 | 25.0215 | 24.396 | 0 | 0 | 0 | 0 | 0 | 0
C2b - SCI New Equipment and Construction | Custom Small Lighting New - Interior | EC2b004 | 127.26 | 123.4422 | 120.3561 | 15 | 15 | 15 | 94% | 94% | 94% | 100% | 100% | 100% | 106.6% | 106.6% | 106.6% | 1030.4132 | 999.5008 | 974.5133 | 15456.1975 | 14992.5116 | 14617.6988 | 117.9272 | 114.3894 | 111.5297 | 154.6586 | 150.0189 | 146.2684 | -136.4696 | -132.3755 | -129.0661 | -2047.0433 | -1985.632 | -1935.9912
C2b - SCI New Equipment and Construction | Custom Small Lighting New - Exterior | EC2b054 | 7.4235 | 7.2008 | 7.0208 | 15 | 15 | 15 | 94% | 94% | 94% | 100% | 100% | 100% | 102.7% | 102.7% | 102.7% | 28.6527 | 27.7931 | 27.0983 | 429.7903 | 416.8966 | 406.4741 | 5.5799 | 5.4125 | 5.2772 | 0 | 0 | 0 | 0 | 0 | 0 | 0 | 0 | 0
C2b - SCI New Equipment and Construction | Custom Small Lighting New - Controls | EC2b055 | 115.5945 | 112.1267 | 109.3235 | 10 | 10 | 10 | 94% | 94% | 94% | 100% | 100% | 100% | 100% | 100% | 100% | 51.3727 | 49.8315 | 48.5857 | 513.7266 | 498.3148 | 485.8569 | 0.66784 | 0.64781 | 0.63161 | 0.77059 | 0.74747 | 0.72879 | -182.3524 | -176.8818 | -172.4598 | -1823.5239 | -1768.8182 | -1724.5977
C2b - SCI New Equipment and Construction | Custom Small Motors New | EC2b005 | Quantity 2024: 0; Quantity 2025: 0; Quantity 2026: 0; Measure Life 2021: 0; Net to Gross 2021: 100%; Net to Gross 2022: 100%; Net to Gross 2023: 100%; In Service Rate 2021: 100%; In Service Rate 2022: 100%; In Service Rate 2023: 100%; kWh Realization Rate 2021: 90%; kWh Realization Rate 2022: 90%; kWh Realization Rate 2023: 90%; Total Net Annual MMBTU 2024: 0; Total Net Annual MMBTU 2025: 0; Total Net Annual MMBTU 2026: 0; Total Net Lifetime MMBTU 2024: 0; Total Net Lifetime MMBTU 2025: 0; Total Net Lifetime MMBTU 2026: 0
C2b - SCI New Equipment and Construction | Custom Small Process New | EC2b006 | Quantity 2024: 0; Quantity 2025: 0; Quantity 2026: 0; Measure Life 2021: 0; Net to Gross 2021: 100%; Net to Gross 2022: 100%; Net to Gross 2023: 100%; In Service Rate 2021: 100%; In Service Rate 2022: 100%; In Service Rate 2023: 100%; kWh Realization Rate 2021: 90%; kWh Realization Rate 2022: 90%; kWh Realization Rate 2023: 90%; Total Net Annual MMBTU 2024: 0; Total Net Annual MMBTU 2025: 0; Total Net Annual MMBTU 2026: 0; Total Net Lifetime MMBTU 2024: 0; Total Net Lifetime MMBTU 2025: 0; Total Net Lifetime MMBTU 2026: 0
C2b - SCI New Equipment and Construction | Custom Small Refrigeration New | EC2b007 | Quantity 2024: 0; Quantity 2025: 0; Quantity 2026: 0; Measure Life 2021: 0; Net to Gross 2021: 100%; Net to Gross 2022: 100%; Net to Gross 2023: 100%; In Service Rate 2021: 100%; In Service Rate 2022: 100%; In Service Rate 2023: 100%; kWh Realization Rate 2021: 90%; kWh Realization Rate 2022: 90%; kWh Realization Rate 2023: 90%; Total Net Annual MMBTU 2024: 0; Total Net Annual MMBTU 2025: 0; Total Net Annual MMBTU 2026: 0; Total Net Lifetime MMBTU 2024: 0; Total Net Lifetime MMBTU 2025: 0; Total Net Lifetime MMBTU 2026: 0
C2b - SCI New Equipment and Construction | Custom Small Other New | EC2b008 | 6.363 | 6.1721 | 6.0178 | 18.0266 | 18.0266 | 18.0266 | 100% | 100% | 100% | 100% | 100% | 100% | 90% | 90% | 90% | 19.4985 | 18.9135 | 18.4407 | 351.4905 | 340.9458 | 332.4222 | 3.0514 | 0.89944 | 0.87696 | 3.3936 | 1.0003 | 0.97531 | 0 | 0 | 0 | 0 | 0 | 0
C2b - SCI New Equipment and Construction | Custom Small Comprehensive Design | EC2b056 | Quantity 2024: 0; Quantity 2025: 0; Quantity 2026: 0; Measure Life 2021: 0; Net to Gross 2021: 100%; Net to Gross 2022: 100%; Net to Gross 2023: 100%; In Service Rate 2021: 100%; In Service Rate 2022: 100%; In Service Rate 2023: 100%; kWh Realization Rate 2021: 90%; kWh Realization Rate 2022: 90%; kWh Realization Rate 2023: 90%; Total Net Annual MMBTU 2024: 0; Total Net Annual MMBTU 2025: 0; Total Net Annual MMBTU 2026: 0; Total Net Lifetime MMBTU 2024: 0; Total Net Lifetime MMBTU 2025: 0; Total Net Lifetime MMBTU 2026: 0
C2b - SCI New Equipment and Construction | Daylight Dimming | EC2b009 | 0 | 0 | 0 | 10 | 10 | 10 | 94% | 94% | 94% | 100% | 100% | 100% | 100% | 100% | 100% | [12 empty] | 0 | 0 | 0 | 0 | 0 | 0
C2b - SCI New Equipment and Construction | Performance Lighting - Exterior w/ Controls | EC2b010 | 0 | 0 | 0 | 15 | 15 | 15 | 94% | 94% | 94% | 100% | 100% | 100% | 102.7% | 102.7% | 102.7% | [12 empty] | 0 | 0 | 0 | 0 | 0 | 0
C2b - SCI New Equipment and Construction | Performance Lighting - Exterior w/o Controls | EC2b011 | 60.4485 | 58.635 | 57.1692 | 15 | 15 | 15 | 94% | 94% | 94% | 100% | 100% | 100% | 102.7% | 102.7% | 102.7% | 203.3015 | 197.2024 | 192.2724 | 3049.5222 | 2958.0365 | 2884.0856 | 39.5913 | 38.4036 | 37.4435 | 0 | 0 | 0 | 0 | 0 | 0 | 0 | 0 | 0
C2b - SCI New Equipment and Construction | Performance Lighting - Interior w/ Controls | EC2b012 | 0 | 0 | 0 | 15 | 15 | 15 | 94% | 94% | 94% | 100% | 100% | 100% | 106.6% | 106.6% | 106.6% | [12 empty] | 0 | 0 | 0 | 0 | 0 | 0
C2b - SCI New Equipment and Construction | Performance Lighting - Interior w/o Controls | EC2b013 | 1007.475 | 977.2508 | 952.8195 | 15 | 15 | 15 | 94% | 94% | 94% | 100% | 100% | 100% | 106.6% | 106.6% | 106.6% | 1667.116 | 1617.1025 | 1576.675 | 25006.7403 | 24256.5381 | 23650.1246 | 121.6713 | 118.0212 | 115.0707 | 178.9225 | 173.5548 | 169.216 | -253.7879 | -246.1743 | -240.0199 | -3806.8188 | -3692.6142 | -3600.2989
C2b - SCI New Equipment and Construction | Lighting Occupancy Sensors | EC2b014 | 0 | 0 | 0 | 10 | 10 | 10 | 94% | 94% | 94% | 100% | 100% | 100% | 100% | 100% | 100% | [12 empty] | 0 | 0 | 0 | 0 | 0 | 0
C2b - SCI New Equipment and Construction | Advanced Power Strip | EC2b015 | 0 | 0 | 0 | 5 | 5 | 5 | 100% | 100% | 100% | 100% | 100% | 100% | 100% | 100% | 100% | [12 empty] | 0 | 0 | 0 | 0 | 0 | 0
C2b - SCI New Equipment and Construction | Air Compressor | EC2b016 | 6.363 | 6.1721 | 6.0178 | 15 | 15 | 15 | 100% | 100% | 100% | 100% | 100% | 100% | 100% | 100% | 100% | 261.8677 | 254.0116 | 247.6614 | 3928.0151 | 3810.1747 | 3714.9203 | 51.0718 | 24.8931 | 24.2708 | 60.9734 | 29.7194 | 28.9764 | 0 | 0 | 0 | 0 | 0 | 0
C2b - SCI New Equipment and Construction | Air Nozzle | EC2b017 | 0 | 0 | 0 | 13 | 13 | 13 | 100% | 100% | 100% | 100% | 100% | 100% | 100% | 100% | 100% | [12 empty] | 0 | 0 | 0 | 0 | 0 | 0
C2b - SCI New Equipment and Construction | Circulator Pump | EC2b018 | 0 | 0 | 0 | 20 | 20 | 20 | 100% | 100% | 100% | 100% | 100% | 100% | 100% | 100% | 100% | [12 empty] | 0 | 0 | 0 | 0 | 0 | 0
C2b - SCI New Equipment and Construction | Combination Oven, Electric | EC2b019 | 0 | 0 | 0 | 12 | 12 | 12 | 100% | 100% | 100% | 100% | 100% | 100% | 100% | 100% | 100% | [12 empty] | 0 | 0 | 0 | 0 | 0 | 0
C2b - SCI New Equipment and Construction | Compressor Storage | EC2b020 | 1.0605 | 1.0287 | 1.003 | 17 | 17 | 17 | 100% | 100% | 100% | 100% | 100% | 100% | 100% | 100% | 100% | 4.7646 | 4.6217 | 4.5061 | 80.9984 | 78.5685 | 76.6043 | 0.62357 | 0.60487 | 0.58975 | 0.74447 | 0.72214 | 0.70408 | 0 | 0 | 0 | 0 | 0 | 0
C2b - SCI New Equipment and Construction | Convection Oven, Electric | EC2b021 | 0 | 0 | 0 | 12 | 12 | 12 | 100% | 100% | 100% | 100% | 100% | 100% | 100% | 100% | 100% | [12 empty] | 0 | 0 | 0 | 0 | 0 | 0
C2b - SCI New Equipment and Construction | Dishwasher - High Temp Door Type | EC2b022 | 0 | 0 | 0 | 15 | 15 | 15 | 100% | 100% | 100% | 100% | 100% | 100% | 100% | 100% | 100% | [12 empty] | 0 | 0 | 0 | 0 | 0 | 0
C2b - SCI New Equipment and Construction | Dishwasher - High Temp Multi Tank Conveyor | EC2b023 | 0 | 0 | 0 | 20 | 20 | 20 | 100% | 100% | 100% | 100% | 100% | 100% | 100% | 100% | 100% | [12 empty] | 0 | 0 | 0 | 0 | 0 | 0
C2b - SCI New Equipment and Construction | Dishwasher - High Temp Pot, Pan, Utensil | EC2b024 | 0 | 0 | 0 | 10 | 10 | 10 | 100% | 100% | 100% | 100% | 100% | 100% | 100% | 100% | 100% | [12 empty] | 0 | 0 | 0 | 0 | 0 | 0
C2b - SCI New Equipment and Construction | Dishwasher - High Temp Single Tank Conveyor | EC2b025 | 0 | 0 | 0 | 20 | 20 | 20 | 100% | 100% | 100% | 100% | 100% | 100% | 100% | 100% | 100% | [12 empty] | 0 | 0 | 0 | 0 | 0 | 0
C2b - SCI New Equipment and Construction | Dishwasher - High Temp Under Counter | EC2b026 | 1.0605 | 1.0287 | 1.003 | 10 | 10 | 10 | 100% | 100% | 100% | 100% | 100% | 100% | 100% | 100% | 100% | 3.3628 | 3.262 | 3.1804 | 33.6285 | 32.6196 | 31.8041 | 0.45814 | 0.44439 | 0.43328 | 0.45814 | 0.44439 | 0.43328 | 0 | 0 | 0 | 0 | 0 | 0
C2b - SCI New Equipment and Construction | Dishwasher - Low Temp Door Type | EC2b027 | 0 | 0 | 0 | 15 | 15 | 15 | 100% | 100% | 100% | 100% | 100% | 100% | 100% | 100% | 100% | [12 empty] | 0 | 0 | 0 | 0 | 0 | 0
C2b - SCI New Equipment and Construction | Dishwasher - Low Temp Multi Tank Conveyor | EC2b028 | 0 | 0 | 0 | 20 | 20 | 20 | 100% | 100% | 100% | 100% | 100% | 100% | 100% | 100% | 100% | [12 empty] | 0 | 0 | 0 | 0 | 0 | 0
C2b - SCI New Equipment and Construction | Dishwasher - Low Temp Single Tank Conveyor | EC2b029 | 0 | 0 | 0 | 20 | 20 | 20 | 100% | 100% | 100% | 100% | 100% | 100% | 100% | 100% | 100% | [12 empty] | 0 | 0 | 0 | 0 | 0 | 0
C2b - SCI New Equipment and Construction | Dishwasher - Low Temp Under Counter | EC2b030 | 0 | 0 | 0 | 10 | 10 | 10 | 100% | 100% | 100% | 100% | 100% | 100% | 100% | 100% | 100% | [12 empty] | 0 | 0 | 0 | 0 | 0 | 0
C2b - SCI New Equipment and Construction | Faucet Aerator, Electric | EC2b031 | 1.0605 | 1.0287 | 1.003 | 10 | 10 | 10 | 100% | 100% | 100% | 100% | 100% | 100% | 100% | 100% | 100% | 0.32769 | 0.31786 | 0.30992 | 3.2769 | 3.1786 | 3.0992 | 0.0085688 | 0.0083118 | 0.008104 | 0.0033088 | 0.0032095 | 0.0031293 | 0 | 0 | 0 | 0 | 0 | 0
C2b - SCI New Equipment and Construction | Fryer Large Vat, Electric | EC2b032 | 0 | 0 | 0 | 12 | 12 | 12 | 100% | 100% | 100% | 100% | 100% | 100% | 100% | 100% | 100% | [12 empty] | 0 | 0 | 0 | 0 | 0 | 0
C2b - SCI New Equipment and Construction | Fryer Standard Vat, Electric | EC2b033 | 0 | 0 | 0 | 12 | 12 | 12 | 100% | 100% | 100% | 100% | 100% | 100% | 100% | 100% | 100% | [12 empty] | 0 | 0 | 0 | 0 | 0 | 0
C2b - SCI New Equipment and Construction | Griddle, Electric | EC2b034 | 0 | 0 | 0 | 12 | 12 | 12 | 100% | 100% | 100% | 100% | 100% | 100% | 100% | 100% | 100% | [12 empty] | 0 | 0 | 0 | 0 | 0 | 0
C2b - SCI New Equipment and Construction | Ground Source Heat Pump | EC2b035 | 0 | 0 | 0 | 25 | 25 | 25 | 100% | 100% | 100% | 100% | 100% | 100% | 100% | 100% | 100% | [12 empty] | 0 | 0 | 0 | 0 | 0 | 0
C2b - SCI New Equipment and Construction | Hot Food Holding Cabinet 3/4 Size | EC2b036 | 0 | 0 | 0 | 12 | 12 | 12 | 100% | 100% | 100% | 100% | 100% | 100% | 100% | 100% | 100% | [12 empty] | 0 | 0 | 0 | 0 | 0 | 0
C2b - SCI New Equipment and Construction | Hot Food Holding Cabinet Full Size | EC2b037 | 0 | 0 | 0 | 12 | 12 | 12 | 100% | 100% | 100% | 100% | 100% | 100% | 100% | 100% | 100% | [12 empty] | 0 | 0 | 0 | 0 | 0 | 0
C2b - SCI New Equipment and Construction | Hot Food Holding Cabinet Half Size | EC2b038 | 0 | 0 | 0 | 12 | 12 | 12 | 100% | 100% | 100% | 100% | 100% | 100% | 100% | 100% | 100% | [12 empty] | 0 | 0 | 0 | 0 | 0 | 0
C2b - SCI New Equipment and Construction | Ice Machine - Ice Making Head | EC2b039 | 1.0605 | 1.0287 | 1.003 | 8 | 8 | 8 | 100% | 100% | 100% | 100% | 100% | 100% | 100% | 100% | 100% | 1.1846 | 1.149 | 1.1203 | 9.4766 | 9.1923 | 8.9625 | 0.28634 | 0.27774 | 0.2708 | 0.28634 | 0.27774 | 0.2708 | 0 | 0 | 0 | 0 | 0 | 0
C2b - SCI New Equipment and Construction | Ice Machine - Remote Cond./Split Unit - Batch | EC2b040 | 0 | 0 | 0 | 8 | 8 | 8 | 100% | 100% | 100% | 100% | 100% | 100% | 100% | 100% | 100% | [12 empty] | 0 | 0 | 0 | 0 | 0 | 0
C2b - SCI New Equipment and Construction | Ice Machine - Remote Cond./Split Unit - Continuous | EC2b041 | 0 | 0 | 0 | 8 | 8 | 8 | 100% | 100% | 100% | 100% | 100% | 100% | 100% | 100% | 100% | [12 empty] | 0 | 0 | 0 | 0 | 0 | 0
C2b - SCI New Equipment and Construction | Ice Machine - Self Contained | EC2b042 | 0 | 0 | 0 | 8 | 8 | 8 | 100% | 100% | 100% | 100% | 100% | 100% | 100% | 100% | 100% | [12 empty] | 0 | 0 | 0 | 0 | 0 | 0
C2b - SCI New Equipment and Construction | Low Pressure Drop Filter | EC2b043 | 0 | 0 | 0 | 5 | 5 | 5 | 100% | 100% | 100% | 100% | 100% | 100% | 100% | 100% | 100% | [12 empty] | 0 | 0 | 0 | 0 | 0 | 0
C2b - SCI New Equipment and Construction | Thermostatic Shut-Off Valve, Electric | EC2b044 | 0 | 0 | 0 | 15 | 15 | 15 | 100% | 100% | 100% | 100% | 100% | 100% | 100% | 100% | 100% | [12 empty] | 0 | 0 | 0 | 0 | 0 | 0
C2b - SCI New Equipment and Construction | Low-Flow Showerhead, Electric | EC2b045 | 0 | 0 | 0 | 10 | 10 | 10 | 100% | 100% | 100% | 100% | 100% | 100% | 100% | 100% | 100% | [12 empty] | 0 | 0 | 0 | 0 | 0 | 0
C2b - SCI New Equipment and Construction | Pre Rinse Spray Valve, Electric | EC2b046 | 0 | 0 | 0 | 8 | 8 | 8 | 100% | 100% | 100% | 100% | 100% | 100% | 100% | 100% | 100% | [12 empty] | 0 | 0 | 0 | 0 | 0 | 0
C2b - SCI New Equipment and Construction | Refrigerated Air Dryer | EC2b047 | 0 | 0 | 0 | 15 | 15 | 15 | 100% | 100% | 100% | 100% | 100% | 100% | 100% | 100% | 100% | [12 empty] | 0 | 0 | 0 | 0 | 0 | 0
C2b - SCI New Equipment and Construction | Steam Cooker, Electric | EC2b048 | 0 | 0 | 0 | 12 | 12 | 12 | 100% | 100% | 100% | 100% | 100% | 100% | 100% | 100% | 100% | [12 empty] | 0 | 0 | 0 | 0 | 0 | 0
C2b - SCI New Equipment and Construction | Unitary Air Conditioner | EC2b049 | 7.4235 | 7.2008 | 7.0208 | 12 | 12 | 12 | 100% | 100% | 100% | 100% | 100% | 100% | 100% | 100% | 100% | 85.3824 | 82.8209 | 80.7504 | 1024.5883 | 993.8507 | 969.0044 | 0 | 0 | 0 | 31.8214 | 5.6649 | 5.5233 | 0 | 0 | 0 | 0 | 0 | 0
C2b - SCI New Equipment and Construction | Water Source Heat Pump | EC2b050 | 0 | 0 | 0 | 25 | 25 | 25 | 100% | 100% | 100% | 100% | 100% | 100% | 100% | 100% | 100% | [12 empty] | 0 | 0 | 0 | 0 | 0 | 0
C2b - SCI New Equipment and Construction | Zero Loss Condensate Drain | EC2b051 | 0 | 0 | 0 | 15 | 15 | 15 | 100% | 100% | 100% | 100% | 100% | 100% | 100% | 100% | 100% | [12 empty] | 0 | 0 | 0 | 0 | 0 | 0
C2b - SCI New Equipment and Construction | High Efficiency Chiller - FL | EC2b052 | 3.1815 | 3.0861 | 3.0089 | 23 | 23 | 23 | 100% | 100% | 100% | 100% | 100% | 100% | 119.6% | 119.6% | 119.6% | 10.3371 | 10.027 | 9.7763 | 237.7537 | 230.6211 | 224.8556 | 0.54258 | 0.51496 | 0.50208 | 4.6662 | 4.4286 | 4.3179 | 0 | 0 | 0 | 0 | 0 | 0
C2b - SCI New Equipment and Construction | High Efficiency Chiller - IPLV | EC2b053 | 0 | 0 | 0 | 23 | 23 | 23 | 100% | 100% | 100% | 100% | 100% | 100% | 119.6% | 119.6% | 119.6% | [12 empty] | 0 | 0 | 0 | 0 | 0 | 0
C2b - SCI New Equipment and Construction | CI Audits - Small New |  | 1 | 1 | 1 | 1 | 1 | 1 | 100% | 100% | 100% | 0% | 0% | 0% | 0% | 0% | 0% | 0 | 0 | 0 | 0 | 0 | 0 | 0 | 0 | 0 | 0 | 0 | 0 | 0 | 0 | 0 | 0 | 0 | 0
C2b - SCI New Equipment and Construction | C&I Small New Construction Code Compliance | EC2b057 | 0 | 0 | 0 | 20 | 20 | 20 | 100% | 100% | 100% | 100% | 100% | 100% | 36% | 36% | 36% | [12 empty] | 0 | 0 | 0 | 0 | 0 | 0
C2b - SCI New Equipment and Construction | Induction Cooktop Displacing Electric Resistance | EC2b058 | 0 | 0 | 0 | 12 | 12 | 12 | 100% | 100% | 100% | 100% | 100% | 100% | 100% | 100% | 100% | [12 empty] | 0 | 0 | 0 | 0 | 0 | 0
C2b - SCI New Equipment and Construction | Compressed Air Leak Detection | EC2b059 | 0 | 0 | 0 | 5 | 5 | 5 | 100% | 100% | 100% | 100% | 100% | 100% | 100% | 100% | 100% | [12 empty] | 0 | 0 | 0 | 0 | 0 | 0
C2b - SCI New Equipment and Construction |  |  | Total Net Annual MMBTU 2024: 0; Total Net Annual MMBTU 2025: 0; Total Net Annual MMBTU 2026: 0; Total Net Lifetime MMBTU 2024: 0; Total Net Lifetime MMBTU 2025: 0; Total Net Lifetime MMBTU 2026: 0
C2b - SCI New Equipment and Construction |  |  | Total Net Annual MMBTU 2024: 0; Total Net Annual MMBTU 2025: 0; Total Net Annual MMBTU 2026: 0; Total Net Lifetime MMBTU 2024: 0; Total Net Lifetime MMBTU 2025: 0; Total Net Lifetime MMBTU 2026: 0
[30 empty] | 0 | 0 | 0 | 0 | 0 | 0
C2c - SCI Midstream | Midstream Circulator Pump | EC2c001 | 0 | 0 | 0 | 20 | 20 | 20 | 86% | 86% | 86% | 100% | 100% | 100% | 100% | 100% | 100% | [12 empty] | 0 | 0 | 0 | 0 | 0 | 0
C2c - SCI Midstream | Midstream Demand Control Ventilation | EC2c002 | 0 | 0 | 0 | 10 | 10 | 10 | 86% | 86% | 86% | 100% | 100% | 100% | 100% | 100% | 100% | [12 empty] | 0 | 0 | 0 | 0 | 0 | 0
C2c - SCI Midstream | Midstream DMSHP Systems | EC2c003 | 0 | 0 | 0 | 12 | 12 | 12 | 86% | 86% | 86% | 100% | 100% | 100% | 100% | 100% | 100% | [12 empty] | 0 | 0 | 0 | 0 | 0 | 0
C2c - SCI Midstream | Midstream Dual Enthalpy Economizer Controls | EC2c004 | 0 | 0 | 0 | 10 | 10 | 10 | 86% | 86% | 86% | 100% | 100% | 100% | 100% | 100% | 100% | [12 empty] | 0 | 0 | 0 | 0 | 0 | 0
C2c - SCI Midstream | Midstream ECM Fan Motors | EC2c005 | 0 | 0 | 0 | 20 | 20 | 20 | 86% | 86% | 86% | 100% | 100% | 100% | 100% | 100% | 100% | [12 empty] | 0 | 0 | 0 | 0 | 0 | 0
C2c - SCI Midstream | Midstream Heat Pump Systems | EC2c006 | 0 | 0 | 0 | 12 | 12 | 12 | 86% | 86% | 86% | 100% | 100% | 100% | 100% | 100% | 100% | [12 empty] | 0 | 0 | 0 | 0 | 0 | 0
C2c - SCI Midstream | Midstream Unitary Air Conditioners | EC2c007 | 7.9538 | 7.6356 | 7.4447 | 12 | 12 | 12 | 86% | 86% | 86% | 100% | 100% | 100% | 100% | 100% | 100% | 39.5558 | 37.9735 | 37.0242 | 474.6692 | 455.6824 | 444.2903 | 0 | 0 | 0 | 2.7056 | 2.5974 | 2.5325 | 0 | 0 | 0 | 0 | 0 | 0
C2c - SCI Midstream | Midstream VRF | EC2c008 | 15.9075 | 15.2712 | 14.8894 | 12 | 12 | 12 | 86% | 86% | 86% | 100% | 100% | 100% | 100% | 100% | 100% | 114.1893 | 109.6218 | 106.8812 | 1370.2722 | 1315.4613 | 1282.5748 | 0 | 0 | 0 | 7.8106 | 7.4981 | 7.3107 | 0 | 0 | 0 | 0 | 0 | 0
C2c - SCI Midstream | Midstream Water Source Heat Pump Systems | EC2c009 | 0 | 0 | 0 | 25 | 25 | 25 | 86% | 86% | 86% | 100% | 100% | 100% | 100% | 100% | 100% | [12 empty] | 0 | 0 | 0 | 0 | 0 | 0
C2c - SCI Midstream | Midstream LED Downlight | EC2c010 | 0 | 0 | 0 | 1 | 1 | 1 | 84% | 84% | 84% | 85.9% | 85.9% | 85.9% | 126.7% | 126.7% | 126.7% | [12 empty] | 0 | 0 | 0 | 0 | 0 | 0
C2c - SCI Midstream | Midstream LED Exterior | EC2c011 | 397.6875 | 381.78 | 368.4177 | 4 | 4 | 4 | 84% | 84% | 84% | 95.5% | 95.5% | 95.5% | 98.9% | 98.9% | 98.9% | 972.4697 | 933.5709 | 900.8959 | 3889.8789 | 3734.2837 | 3603.5838 | 196.6572 | 188.7909 | 182.1832 | 0 | 0 | 0 | 0 | 0 | 0 | 0 | 0 | 0
C2c - SCI Midstream | Midstream LED High Bay/Low Bay | EC2c012 | 1503.789 | 1443.6374 | 1400.3283 | 6 | 6 | 6 | 84% | 84% | 84% | 99.6% | 99.6% | 99.6% | 74.7% | 74.7% | 74.7% | 16038.0611 | 15396.5386 | 14934.6425 | 96228.3664 | 92379.2318 | 89607.8548 | 2791.095 | 2679.4512 | 2599.0676 | 3564.0136 | 3421.453 | 3318.8094 | -3478.1337 | -3339.0084 | -3238.8381 | -20868.8024 | -20034.0503 | -19433.0288
C2c - SCI Midstream | Midstream LED Linear Fixture | EC2c013 | 1802.85 | 1730.736 | 1671.0256 | 5 | 5 | 5 | 84% | 84% | 84% | 97.1% | 97.1% | 97.1% | 113.5% | 113.5% | 113.5% | 3780.9058 | 3629.6696 | 3504.446 | 18904.5292 | 18148.348 | 17522.23 | 433.0553 | 415.7331 | 401.3903 | 552.9783 | 530.8592 | 512.5445 | -539.6535 | -518.0674 | -500.1941 | -2698.2676 | -2590.3369 | -2500.9703
C2c - SCI Midstream | Midstream LED Linear Fixture with Controls | EC2c014 | 8.484 | 8.1446 | 7.9003 | 5 | 5 | 5 | 84% | 84% | 84% | 97.1% | 97.1% | 97.1% | 113.5% | 113.5% | 113.5% | 41.434 | 39.7766 | 38.5833 | 207.1698 | 198.883 | 192.9165 | 4.7457 | 4.5559 | 4.4192 | 6.0599 | 5.8175 | 5.643 | -5.9139 | -5.6774 | -5.507 | -29.5696 | -28.3868 | -27.5352
C2c - SCI Midstream | Midstream LED Linear Lamp | EC2c015 | 200.4345 | 192.4171 | 186.6446 | 5 | 5 | 5 | 84% | 84% | 84% | 97.1% | 97.1% | 97.1% | 113.5% | 113.5% | 113.5% | 1079.1327 | 1035.9673 | 1004.8883 | 5395.6633 | 5179.8367 | 5024.4416 | 123.6011 | 118.6571 | 115.0973 | 157.8291 | 151.5159 | 146.9705 | -154.026 | -147.8649 | -143.429 | -770.1299 | -739.3247 | -717.145
C2c - SCI Midstream | Midstream LED Screw In | EC2c016 | 0 | 0 | 0 | 1 | 1 | 1 | 73% | 73% | 73% | 71.4% | 71.4% | 71.4% | 171.2% | 171.2% | 171.2% | [12 empty] | 0 | 0 | 0 | 0 | 0 | 0
C2c - SCI Midstream | Midstream LED Stairwell Kit | EC2c017 | 25.452 | 24.4339 | 23.7009 | 4 | 4 | 4 | 84% | 84% | 84% | 95.5% | 95.5% | 95.5% | 98.9% | 98.9% | 98.9% | 10.9172 | 10.4805 | 10.1661 | 43.6686 | 41.9219 | 40.6642 | 1.8103 | 1.7379 | 1.6858 | 1.8103 | 1.7379 | 1.6858 | 0 | 0 | 0 | 0 | 0 | 0
C2c - SCI Midstream | Midstream Combination Oven, Electric | EC2c018 | 0 | 0 | 0 | 12 | 12 | 12 | 86% | 86% | 86% | 100% | 100% | 100% | 100% | 100% | 100% | [12 empty] | 0 | 0 | 0 | 0 | 0 | 0
C2c - SCI Midstream | Midstream Convection Oven, Electric | EC2c019 | 1.5908 | 1.5271 | 1.4813 | 12 | 12 | 12 | 86% | 86% | 86% | 100% | 100% | 100% | 100% | 100% | 100% | 2.7375 | 2.628 | 2.5491 | 32.8495 | 31.5355 | 30.5895 | 0.56637 | 0.54372 | 0.5274 | 0.56637 | 0.54372 | 0.5274 | 0 | 0 | 0 | 0 | 0 | 0
C2c - SCI Midstream | Midstream Conveyor Broiler | EC2c047 | 0 | 0 | 0 | 12 | 12 | 12 | 86% | 86% | 86% | 100% | 100% | 100% | 100% | 100% | 100% | [12 empty] | 0 | 0 | 0 | 0 | 0 | 0
C2c - SCI Midstream | Midstream Deck Oven, Electric | EC2c050 | 0 | 0 | 0 | 12 | 12 | 12 | 86% | 86% | 86% | 100% | 100% | 100% | 100% | 100% | 100% | [12 empty] | 0 | 0 | 0 | 0 | 0 | 0
C2c - SCI Midstream | Midstream Dishwasher - High Temp Door Type | EC2c020 | 0 | 0 | 0 | 15 | 15 | 15 | 86% | 86% | 86% | 100% | 100% | 100% | 100% | 100% | 100% | [12 empty] | 0 | 0 | 0 | 0 | 0 | 0
C2c - SCI Midstream | Midstream Dishwasher - High Temp Multi Tank Conveyor | EC2c021 | 0 | 0 | 0 | 20 | 20 | 20 | 86% | 86% | 86% | 100% | 100% | 100% | 100% | 100% | 100% | [12 empty] | 0 | 0 | 0 | 0 | 0 | 0
C2c - SCI Midstream | Midstream Dishwasher - High Temp Pot, Pan, Utensil | EC2c022 | 0 | 0 | 0 | 10 | 10 | 10 | 86% | 86% | 86% | 100% | 100% | 100% | 100% | 100% | 100% | [12 empty] | 0 | 0 | 0 | 0 | 0 | 0
C2c - SCI Midstream | Midstream Dishwasher - High Temp Single Tank Conveyor | EC2c023 | 0 | 0 | 0 | 20 | 20 | 20 | 86% | 86% | 86% | 100% | 100% | 100% | 100% | 100% | 100% | [12 empty] | 0 | 0 | 0 | 0 | 0 | 0
C2c - SCI Midstream | Midstream Dishwasher - High Temp Under Counter | EC2c024 | 3.1815 | 3.0542 | 2.9626 | 10 | 10 | 10 | 86% | 86% | 86% | 100% | 100% | 100% | 100% | 100% | 100% | 8.6761 | 8.3291 | 8.0792 | 86.7614 | 83.291 | 80.7922 | 1.182 | 1.1347 | 1.1007 | 1.182 | 1.1347 | 1.1007 | 0 | 0 | 0 | 0 | 0 | 0
C2c - SCI Midstream | Midstream Dishwasher - Low Temp Door Type | EC2c025 | 0 | 0 | 0 | 15 | 15 | 15 | 86% | 86% | 86% | 100% | 100% | 100% | 100% | 100% | 100% | [12 empty] | 0 | 0 | 0 | 0 | 0 | 0
C2c - SCI Midstream | Midstream Dishwasher - Low Temp Multi Tank Conveyor | EC2c026 | 0 | 0 | 0 | 20 | 20 | 20 | 86% | 86% | 86% | 100% | 100% | 100% | 100% | 100% | 100% | [12 empty] | 0 | 0 | 0 | 0 | 0 | 0
C2c - SCI Midstream | Midstream Dishwasher - Low Temp Single Tank Conveyor | EC2c027 | 0 | 0 | 0 | 20 | 20 | 20 | 86% | 86% | 86% | 100% | 100% | 100% | 100% | 100% | 100% | [12 empty] | 0 | 0 | 0 | 0 | 0 | 0
C2c - SCI Midstream | Midstream Dishwasher - Low Temp Under Counter | EC2c028 | 0 | 0 | 0 | 10 | 10 | 10 | 86% | 86% | 86% | 100% | 100% | 100% | 100% | 100% | 100% | [12 empty] | 0 | 0 | 0 | 0 | 0 | 0
C2c - SCI Midstream | Midstream Freezer - Solid Door | EC2c029 | 6.363 | 6.1085 | 5.9252 | 12 | 12 | 12 | 86% | 86% | 86% | 100% | 100% | 100% | 100% | 100% | 100% | 1.1601 | 1.1137 | 1.0803 | 13.9212 | 13.3644 | 12.9634 | 0.11919 | 0.11442 | 0.11099 | 0.11919 | 0.11442 | 0.11099 | 0 | 0 | 0 | 0 | 0 | 0
C2c - SCI Midstream | Midstream Freezer - Glass Door | EC2c030 | 0 | 0 | 0 | 12 | 12 | 12 | 86% | 86% | 86% | 100% | 100% | 100% | 100% | 100% | 100% | [12 empty] | 0 | 0 | 0 | 0 | 0 | 0
C2c - SCI Midstream | Midstream Fryer Large Vat, Electric | EC2c031 | 0 | 0 | 0 | 12 | 12 | 12 | 86% | 86% | 86% | 100% | 100% | 100% | 100% | 100% | 100% | [12 empty] | 0 | 0 | 0 | 0 | 0 | 0
C2c - SCI Midstream | Midstream Fryer Standard Vat, Electric | EC2c032 | 0 | 0 | 0 | 12 | 12 | 12 | 86% | 86% | 86% | 100% | 100% | 100% | 100% | 100% | 100% | [12 empty] | 0 | 0 | 0 | 0 | 0 | 0
C2c - SCI Midstream | Midstream Griddle, Electric | EC2c033 | 0 | 0 | 0 | 12 | 12 | 12 | 86% | 86% | 86% | 100% | 100% | 100% | 100% | 100% | 100% | [12 empty] | 0 | 0 | 0 | 0 | 0 | 0
C2c - SCI Midstream | Midstream Hand-Wrap Machine | EC2c051 | 0 | 0 | 0 | 12 | 12 | 12 | 86% | 86% | 86% | 100% | 100% | 100% | 100% | 100% | 100% | [12 empty] | 0 | 0 | 0 | 0 | 0 | 0
C2c - SCI Midstream | Midstream High Efficiency Condensing Unit | EC2c052 | 0 | 0 | 0 | 13 | 13 | 13 | 86% | 86% | 86% | 100% | 100% | 100% | 100% | 100% | 100% | [12 empty] | 0 | 0 | 0 | 0 | 0 | 0
C2c - SCI Midstream | Midstream Hot Food Holding Cabinet 3/4 Size | EC2c034 | 0 | 0 | 0 | 12 | 12 | 12 | 86% | 86% | 86% | 100% | 100% | 100% | 100% | 100% | 100% | [12 empty] | 0 | 0 | 0 | 0 | 0 | 0
C2c - SCI Midstream | Midstream Hot Food Holding Cabinet Full Size | EC2c035 | 0 | 0 | 0 | 12 | 12 | 12 | 86% | 86% | 86% | 100% | 100% | 100% | 100% | 100% | 100% | [12 empty] | 0 | 0 | 0 | 0 | 0 | 0
C2c - SCI Midstream | Midstream Hot Food Holding Cabinet Half Size | EC2c036 | 0 | 0 | 0 | 12 | 12 | 12 | 86% | 86% | 86% | 100% | 100% | 100% | 100% | 100% | 100% | [12 empty] | 0 | 0 | 0 | 0 | 0 | 0
C2c - SCI Midstream | Midstream Ice Machine Ice Making Head | EC2c037 | 4.7723 | 4.5814 | 4.4439 | 8 | 8 | 8 | 86% | 86% | 86% | 100% | 100% | 100% | 100% | 100% | 100% | 4.5843 | 4.4009 | 4.2689 | 36.6746 | 35.2076 | 34.1513 | 1.1081 | 1.0638 | 1.0319 | 1.1081 | 1.0638 | 1.0319 | 0 | 0 | 0 | 0 | 0 | 0
C2c - SCI Midstream | Midstream Ice Machine Remote Cond/Split Unit Batch | EC2c038 | 0 | 0 | 0 | 8 | 8 | 8 | 86% | 86% | 86% | 100% | 100% | 100% | 100% | 100% | 100% | [12 empty] | 0 | 0 | 0 | 0 | 0 | 0
C2c - SCI Midstream | Midstream Ice Machine Remote Cond/Split Unit Continuous | EC2c039 | 0 | 0 | 0 | 8 | 8 | 8 | 86% | 86% | 86% | 100% | 100% | 100% | 100% | 100% | 100% | [12 empty] | 0 | 0 | 0 | 0 | 0 | 0
C2c - SCI Midstream | Midstream Ice Machine Self Contained | EC2c040 | 0 | 0 | 0 | 8 | 8 | 8 | 86% | 86% | 86% | 100% | 100% | 100% | 100% | 100% | 100% | [12 empty] | 0 | 0 | 0 | 0 | 0 | 0
C2c - SCI Midstream | Midstream Refrigerated Chef Base | EC2c053 | 0 | 0 | 0 | 12 | 12 | 12 | 86% | 86% | 86% | 100% | 100% | 100% | 100% | 100% | 100% | [12 empty] | 0 | 0 | 0 | 0 | 0 | 0
C2c - SCI Midstream | Midstream Refrigerator - Glass Door | EC2c041 | 3.1815 | 3.0542 | 2.9626 | 12 | 12 | 12 | 86% | 86% | 86% | 100% | 100% | 100% | 100% | 100% | 100% | 0.67034 | 0.64353 | 0.62422 | 8.0441 | 7.7223 | 7.4907 | 0.068871 | 0.066116 | 0.064132 | 0.068871 | 0.066116 | 0.064132 | 0 | 0 | 0 | 0 | 0 | 0
C2c - SCI Midstream | Midstream Refrigerator - Solid Door | EC2c042 | 6.363 | 6.1085 | 5.9252 | 12 | 12 | 12 | 86% | 86% | 86% | 100% | 100% | 100% | 100% | 100% | 100% | 0.93027 | 0.89306 | 0.86627 | 11.1632 | 10.7167 | 10.3952 | 0.095576 | 0.091753 | 0.089 | 0.095576 | 0.091753 | 0.089 | 0 | 0 | 0 | 0 | 0 | 0
C2c - SCI Midstream | Midstream Steam Cooker, Electric | EC2c043 | 3.1815 | 3.0542 | 2.9626 | 12 | 12 | 12 | 86% | 86% | 86% | 100% | 100% | 100% | 100% | 100% | 100% | 17.9214 | 17.2045 | 16.6884 | 215.0567 | 206.4544 | 200.2608 | 5.6145 | 5.3899 | 5.2282 | 5.6145 | 5.3899 | 5.2282 | 0 | 0 | 0 | 0 | 0 | 0
C2c - SCI Midstream | Midstream Ultra Low-Temp Freezer | EC2c048 | 0 | 0 | 0 | 15 | 15 | 15 | 86% | 86% | 86% | 100% | 100% | 100% | 100% | 100% | 100% | [12 empty] | 0 | 0 | 0 | 0 | 0 | 0
C2c - SCI Midstream | Midstream Heat Pump Water Heater, 120 gallons | EC2c044 | 0 | 0 | 0 | 13 | 13 | 13 | 86% | 86% | 86% | 100% | 100% | 100% | 100% | 100% | 100% | [12 empty] | 0 | 0 | 0 | 0 | 0 | 0
C2c - SCI Midstream | Midstream Heat Pump Water Heater, 50 gallons | EC2c045 | 0 | 0 | 0 | 13 | 13 | 13 | 86% | 86% | 86% | 100% | 100% | 100% | 100% | 100% | 100% | [12 empty] | 0 | 0 | 0 | 0 | 0 | 0
C2c - SCI Midstream | Midstream Heat Pump Water Heater, 80 gallons | EC2c046 | 0 | 0 | 0 | 13 | 13 | 13 | 86% | 86% | 86% | 100% | 100% | 100% | 100% | 100% | 100% | [12 empty] | 0 | 0 | 0 | 0 | 0 | 0
C2c - SCI Midstream | OMP Room Air Purifier | EC2c054 | 0 | 0 | 0 | 3 | 3 | 3 | 86% | 86% | 86% | 100% | 100% | 100% | 100% | 100% | 100% | [12 empty] | 0 | 0 | 0 | 0 | 0 | 0
C2c - SCI Midstream | OMP Smart Strip, Tier 1 | EC2c055 | 0 | 0 | 0 | 5 | 5 | 5 | 86% | 86% | 86% | 100% | 100% | 100% | 100% | 100% | 100% | [12 empty] | 0 | 0 | 0 | 0 | 0 | 0
C2c - SCI Midstream | OMP Smart Strip, Tier 2 | EC2c056 | 0 | 0 | 0 | 5 | 5 | 5 | 86% | 86% | 86% | 100% | 100% | 100% | 100% | 100% | 100% | [12 empty] | 0 | 0 | 0 | 0 | 0 | 0
C2c - SCI Midstream | OMP Low-Flow Showerhead, Electric | EC2c057 | 0 | 0 | 0 | 10 | 10 | 10 | 86% | 86% | 86% | 100% | 100% | 100% | 100% | 100% | 100% | [12 empty] | 0 | 0 | 0 | 0 | 0 | 0
C2c - SCI Midstream | OMP Low-Flow Showerhead with Thermostatic Valve, Electric | EC2c058 | 0 | 0 | 0 | 10 | 10 | 10 | 86% | 86% | 86% | 100% | 100% | 100% | 100% | 100% | 100% | [12 empty] | 0 | 0 | 0 | 0 | 0 | 0
C2c - SCI Midstream | OMP Thermostatic Shut-off Valve, Electric | EC2c059 | 0 | 0 | 0 | 15 | 15 | 15 | 86% | 86% | 86% | 100% | 100% | 100% | 100% | 100% | 100% | [12 empty] | 0 | 0 | 0 | 0 | 0 | 0
C2c - SCI Midstream | OMP Faucet Aerator, Electric | EC2c060 | 0 | 0 | 0 | 10 | 10 | 10 | 86% | 86% | 86% | 100% | 100% | 100% | 100% | 100% | 100% | [12 empty] | 0 | 0 | 0 | 0 | 0 | 0
C2c - SCI Midstream | OMP Pipe Wrap, Electric | EC2c061 | 0 | 0 | 0 | 15 | 15 | 15 | 86% | 86% | 86% | 100% | 100% | 100% | 100% | 100% | 100% | [12 empty] | 0 | 0 | 0 | 0 | 0 | 0
C2c - SCI Midstream | OMP Pre-Rinse Spray Valve, Electric | EC2c062 | 0 | 0 | 0 | 8 | 8 | 8 | 86% | 86% | 86% | 100% | 100% | 100% | 100% | 100% | 100% | [12 empty] | 0 | 0 | 0 | 0 | 0 | 0
C2c - SCI Midstream | OMP ES Dehumidifier | EC2c063 | 0 | 0 | 0 | 12 | 12 | 12 | 86% | 86% | 86% | 100% | 100% | 100% | 100% | 100% | 100% | [12 empty] | 0 | 0 | 0 | 0 | 0 | 0
C2c - SCI Midstream | Midstream Induction Cooktop Displacing Electric Resistance | EC2c064 | 0 | 0 | 0 | 12 | 12 | 12 | 86% | 86% | 86% | 100% | 100% | 100% | 100% | 100% | 100% | [12 empty] | 0 | 0 | 0 | 0 | 0 | 0
C2c - SCI Midstream |  |  | Total Net Annual MMBTU 2024: 0; Total Net Annual MMBTU 2025: 0; Total Net Annual MMBTU 2026: 0; Total Net Lifetime MMBTU 2024: 0; Total Net Lifetime MMBTU 2025: 0; Total Net Lifetime MMBTU 2026: 0
C2c - SCI Midstream |  |  | Total Net Annual MMBTU 2024: 0; Total Net Annual MMBTU 2025: 0; Total Net Annual MMBTU 2026: 0; Total Net Lifetime MMBTU 2024: 0; Total Net Lifetime MMBTU 2025: 0; Total Net Lifetime MMBTU 2026: 0
C2c - SCI Midstream |  |  | Total Net Annual MMBTU 2024: 0; Total Net Annual MMBTU 2025: 0; Total Net Annual MMBTU 2026: 0; Total Net Lifetime MMBTU 2024: 0; Total Net Lifetime MMBTU 2025: 0; Total Net Lifetime MMBTU 2026: 0
C2c - SCI Midstream |  |  | Total Net Annual MMBTU 2024: 0; Total Net Annual MMBTU 2025: 0; Total Net Annual MMBTU 2026: 0; Total Net Lifetime MMBTU 2024: 0; Total Net Lifetime MMBTU 2025: 0; Total Net Lifetime MMBTU 2026: 0
C2c - SCI Midstream |  |  | Total Net Annual MMBTU 2024: 0; Total Net Annual MMBTU 2025: 0; Total Net Annual MMBTU 2026: 0; Total Net Lifetime MMBTU 2024: 0; Total Net Lifetime MMBTU 2025: 0; Total Net Lifetime MMBTU 2026: 0
C2c - SCI Midstream |  |  | Total Net Annual MMBTU 2024: 0; Total Net Annual MMBTU 2025: 0; Total Net Annual MMBTU 2026: 0; Total Net Lifetime MMBTU 2024: 0; Total Net Lifetime MMBTU 2025: 0; Total Net Lifetime MMBTU 2026: 0
C2c - SCI Midstream |  |  | Total Net Annual MMBTU 2024: 0; Total Net Annual MMBTU 2025: 0; Total Net Annual MMBTU 2026: 0; Total Net Lifetime MMBTU 2024: 0; Total Net Lifetime MMBTU 2025: 0; Total Net Lifetime MMBTU 2026: 0
C2c - SCI Midstream |  |  | Total Net Annual MMBTU 2024: 0; Total Net Annual MMBTU 2025: 0; Total Net Annual MMBTU 2026: 0; Total Net Lifetime MMBTU 2024: 0; Total Net Lifetime MMBTU 2025: 0; Total Net Lifetime MMBTU 2026: 0
C2c - SCI Midstream |  |  | Total Net Annual MMBTU 2024: 0; Total Net Annual MMBTU 2025: 0; Total Net Annual MMBTU 2026: 0; Total Net Lifetime MMBTU 2024: 0; Total Net Lifetime MMBTU 2025: 0; Total Net Lifetime MMBTU 2026: 0
C2c - SCI Midstream |  |  | Total Net Annual MMBTU 2024: 0; Total Net Annual MMBTU 2025: 0; Total Net Annual MMBTU 2026: 0; Total Net Lifetime MMBTU 2024: 0; Total Net Lifetime MMBTU 2025: 0; Total Net Lifetime MMBTU 2026: 0
C2c - SCI Midstream |  |  | Total Net Annual MMBTU 2024: 0; Total Net Annual MMBTU 2025: 0; Total Net Annual MMBTU 2026: 0; Total Net Lifetime MMBTU 2024: 0; Total Net Lifetime MMBTU 2025: 0; Total Net Lifetime MMBTU 2026: 0
C2c - SCI Midstream |  |  | Total Net Annual MMBTU 2024: 0; Total Net Annual MMBTU 2025: 0; Total Net Annual MMBTU 2026: 0; Total Net Lifetime MMBTU 2024: 0; Total Net Lifetime MMBTU 2025: 0; Total Net Lifetime MMBTU 2026: 0
C2c - SCI Midstream |  |  | Total Net Annual MMBTU 2024: 0; Total Net Annual MMBTU 2025: 0; Total Net Annual MMBTU 2026: 0; Total Net Lifetime MMBTU 2024: 0; Total Net Lifetime MMBTU 2025: 0; Total Net Lifetime MMBTU 2026: 0
C2c - SCI Midstream |  |  | Total Net Annual MMBTU 2024: 0; Total Net Annual MMBTU 2025: 0; Total Net Annual MMBTU 2026: 0; Total Net Lifetime MMBTU 2024: 0; Total Net Lifetime MMBTU 2025: 0; Total Net Lifetime MMBTU 2026: 0
C2c - SCI Midstream |  |  | Total Net Annual MMBTU 2024: 0; Total Net Annual MMBTU 2025: 0; Total Net Annual MMBTU 2026: 0; Total Net Lifetime MMBTU 2024: 0; Total Net Lifetime MMBTU 2025: 0; Total Net Lifetime MMBTU 2026: 0
C2c - SCI Midstream |  |  | Total Net Annual MMBTU 2024: 0; Total Net Annual MMBTU 2025: 0; Total Net Annual MMBTU 2026: 0; Total Net Lifetime MMBTU 2024: 0; Total Net Lifetime MMBTU 2025: 0; Total Net Lifetime MMBTU 2026: 0
C2c - SCI Midstream |  |  | Total Net Annual MMBTU 2024: 0; Total Net Annual MMBTU 2025: 0; Total Net Annual MMBTU 2026: 0; Total Net Lifetime MMBTU 2024: 0; Total Net Lifetime MMBTU 2025: 0; Total Net Lifetime MMBTU 2026: 0
C2c - SCI Midstream |  |  | Total Net Annual MMBTU 2024: 0; Total Net Annual MMBTU 2025: 0; Total Net Annual MMBTU 2026: 0; Total Net Lifetime MMBTU 2024: 0; Total Net Lifetime MMBTU 2025: 0; Total Net Lifetime MMBTU 2026: 0
C2c - SCI Midstream |  |  | Total Net Annual MMBTU 2024: 0; Total Net Annual MMBTU 2025: 0; Total Net Annual MMBTU 2026: 0; Total Net Lifetime MMBTU 2024: 0; Total Net Lifetime MMBTU 2025: 0; Total Net Lifetime MMBTU 2026: 0
C2c - SCI Midstream |  |  | Total Net Annual MMBTU 2024: 0; Total Net Annual MMBTU 2025: 0; Total Net Annual MMBTU 2026: 0; Total Net Lifetime MMBTU 2024: 0; Total Net Lifetime MMBTU 2025: 0; Total Net Lifetime MMBTU 2026: 0
C2c - SCI Midstream |  |  | Total Net Annual MMBTU 2024: 0; Total Net Annual MMBTU 2025: 0; Total Net Annual MMBTU 2026: 0; Total Net Lifetime MMBTU 2024: 0; Total Net Lifetime MMBTU 2025: 0; Total Net Lifetime MMBTU 2026: 0
C2c - SCI Midstream |  |  | Total Net Annual MMBTU 2024: 0; Total Net Annual MMBTU 2025: 0; Total Net Annual MMBTU 2026: 0; Total Net Lifetime MMBTU 2024: 0; Total Net Lifetime MMBTU 2025: 0; Total Net Lifetime MMBTU 2026: 0
C2c - SCI Midstream |  |  | Total Net Annual MMBTU 2024: 0; Total Net Annual MMBTU 2025: 0; Total Net Annual MMBTU 2026: 0; Total Net Lifetime MMBTU 2024: 0; Total Net Lifetime MMBTU 2025: 0; Total Net Lifetime MMBTU 2026: 0
C2c - SCI Midstream |  |  | Total Net Annual MMBTU 2024: 0; Total Net Annual MMBTU 2025: 0; Total Net Annual MMBTU 2026: 0; Total Net Lifetime MMBTU 2024: 0; Total Net Lifetime MMBTU 2025: 0; Total Net Lifetime MMBTU 2026: 0
C2c - SCI Midstream |  |  | Total Net Annual MMBTU 2024: 0; Total Net Annual MMBTU 2025: 0; Total Net Annual MMBTU 2026: 0; Total Net Lifetime MMBTU 2024: 0; Total Net Lifetime MMBTU 2025: 0; Total Net Lifetime MMBTU 2026: 0
C2c - SCI Midstream |  |  | Total Net Annual MMBTU 2024: 0; Total Net Annual MMBTU 2025: 0; Total Net Annual MMBTU 2026: 0; Total Net Lifetime MMBTU 2024: 0; Total Net Lifetime MMBTU 2025: 0; Total Net Lifetime MMBTU 2026: 0
C2c - SCI Midstream |  |  | Total Net Annual MMBTU 2024: 0; Total Net Annual MMBTU 2025: 0; Total Net Annual MMBTU 2026: 0; Total Net Lifetime MMBTU 2024: 0; Total Net Lifetime MMBTU 2025: 0; Total Net Lifetime MMBTU 2026: 0
C2c - SCI Midstream |  |  | Total Net Annual MMBTU 2024: 0; Total Net Annual MMBTU 2025: 0; Total Net Annual MMBTU 2026: 0; Total Net Lifetime MMBTU 2024: 0; Total Net Lifetime MMBTU 2025: 0; Total Net Lifetime MMBTU 2026: 0
C2c - SCI Midstream |  |  | Total Net Annual MMBTU 2024: 0; Total Net Annual MMBTU 2025: 0; Total Net Annual MMBTU 2026: 0; Total Net Lifetime MMBTU 2024: 0; Total Net Lifetime MMBTU 2025: 0; Total Net Lifetime MMBTU 2026: 0
C2c - SCI Midstream |  |  | Total Net Annual MMBTU 2024: 0; Total Net Annual MMBTU 2025: 0; Total Net Annual MMBTU 2026: 0; Total Net Lifetime MMBTU 2024: 0; Total Net Lifetime MMBTU 2025: 0; Total Net Lifetime MMBTU 2026: 0
C2c - SCI Midstream |  |  | Total Net Annual MMBTU 2024: 0; Total Net Annual MMBTU 2025: 0; Total Net Annual MMBTU 2026: 0; Total Net Lifetime MMBTU 2024: 0; Total Net Lifetime MMBTU 2025: 0; Total Net Lifetime MMBTU 2026: 0
C2c - SCI Midstream |  |  | Total Net Annual MMBTU 2024: 0; Total Net Annual MMBTU 2025: 0; Total Net Annual MMBTU 2026: 0; Total Net Lifetime MMBTU 2024: 0; Total Net Lifetime MMBTU 2025: 0; Total Net Lifetime MMBTU 2026: 0
C2c - SCI Midstream |  |  | Total Net Annual MMBTU 2024: 0; Total Net Annual MMBTU 2025: 0; Total Net Annual MMBTU 2026: 0; Total Net Lifetime MMBTU 2024: 0; Total Net Lifetime MMBTU 2025: 0; Total Net Lifetime MMBTU 2026: 0
C2c - SCI Midstream |  |  | Total Net Annual MMBTU 2024: 0; Total Net Annual MMBTU 2025: 0; Total Net Annual MMBTU 2026: 0; Total Net Lifetime MMBTU 2024: 0; Total Net Lifetime MMBTU 2025: 0; Total Net Lifetime MMBTU 2026: 0
C2c - SCI Midstream |  |  | Total Net Annual MMBTU 2024: 0; Total Net Annual MMBTU 2025: 0; Total Net Annual MMBTU 2026: 0; Total Net Lifetime MMBTU 2024: 0; Total Net Lifetime MMBTU 2025: 0; Total Net Lifetime MMBTU 2026: 0
C2c - SCI Midstream |  |  | Total Net Annual MMBTU 2024: 0; Total Net Annual MMBTU 2025: 0; Total Net Annual MMBTU 2026: 0; Total Net Lifetime MMBTU 2024: 0; Total Net Lifetime MMBTU 2025: 0; Total Net Lifetime MMBTU 2026: 0
C2c - SCI Midstream |  |  | Total Net Annual MMBTU 2024: 0; Total Net Annual MMBTU 2025: 0; Total Net Annual MMBTU 2026: 0; Total Net Lifetime MMBTU 2024: 0; Total Net Lifetime MMBTU 2025: 0; Total Net Lifetime MMBTU 2026: 0
C2c - SCI Midstream |  |  | Total Net Annual MMBTU 2024: 0; Total Net Annual MMBTU 2025: 0; Total Net Annual MMBTU 2026: 0; Total Net Lifetime MMBTU 2024: 0; Total Net Lifetime MMBTU 2025: 0; Total Net Lifetime MMBTU 2026: 0
C2c - SCI Midstream |  |  | Total Net Annual MMBTU 2024: 0; Total Net Annual MMBTU 2025: 0; Total Net Annual MMBTU 2026: 0; Total Net Lifetime MMBTU 2024: 0; Total Net Lifetime MMBTU 2025: 0; Total Net Lifetime MMBTU 2026: 0
C2c - SCI Midstream |  |  | Total Net Annual MMBTU 2024: 0; Total Net Annual MMBTU 2025: 0; Total Net Annual MMBTU 2026: 0; Total Net Lifetime MMBTU 2024: 0; Total Net Lifetime MMBTU 2025: 0; Total Net Lifetime MMBTU 2026: 0
C2c - SCI Midstream |  |  | Total Net Annual MMBTU 2024: 0; Total Net Annual MMBTU 2025: 0; Total Net Annual MMBTU 2026: 0; Total Net Lifetime MMBTU 2024: 0; Total Net Lifetime MMBTU 2025: 0; Total Net Lifetime MMBTU 2026: 0
C2c - SCI Midstream |  |  | Total Net Annual MMBTU 2024: 0; Total Net Annual MMBTU 2025: 0; Total Net Annual MMBTU 2026: 0; Total Net Lifetime MMBTU 2024: 0; Total Net Lifetime MMBTU 2025: 0; Total Net Lifetime MMBTU 2026: 0
C2c - SCI Midstream | Upstream Rebate Processing |  | 1 | 1 | 1 | 1 | 1 | 1 | 100% | 100% | 100% | 0% | 0% | 0% | 0% | 0% | 0% | 0 | 0 | 0 | 0 | 0 | 0 | 0 | 0 | 0 | 0 | 0 | 0 | 0 | 0 | 0 | 0 | 0 | 0
[30 empty] | 0 | 0 | 0 | 0 | 0 | 0
C2d - SCI Direct Install | Custom Small Compressed Air Direct Install | EC2d001 | Quantity 2024: 0; Quantity 2025: 0; Quantity 2026: 0; Measure Life 2021: 0; Net to Gross 2021: 100%; Net to Gross 2022: 100%; Net to Gross 2023: 100%; In Service Rate 2021: 100%; In Service Rate 2022: 100%; In Service Rate 2023: 100%; kWh Realization Rate 2021: 90%; kWh Realization Rate 2022: 90%; kWh Realization Rate 2023: 90%; Total Net Annual MMBTU 2024: 0; Total Net Annual MMBTU 2025: 0; Total Net Annual MMBTU 2026: 0; Total Net Lifetime MMBTU 2024: 0; Total Net Lifetime MMBTU 2025: 0; Total Net Lifetime MMBTU 2026: 0
C2d - SCI Direct Install | Custom Small Hot Water Direct Install | EC2d002 | Quantity 2024: 0; Quantity 2025: 0; Quantity 2026: 0; Measure Life 2021: 0; Net to Gross 2021: 100%; Net to Gross 2022: 100%; Net to Gross 2023: 100%; In Service Rate 2021: 100%; In Service Rate 2022: 100%; In Service Rate 2023: 100%; kWh Realization Rate 2021: 90%; kWh Realization Rate 2022: 90%; kWh Realization Rate 2023: 90%; Total Net Annual MMBTU 2024: 0; Total Net Annual MMBTU 2025: 0; Total Net Annual MMBTU 2026: 0; Total Net Lifetime MMBTU 2024: 0; Total Net Lifetime MMBTU 2025: 0; Total Net Lifetime MMBTU 2026: 0
C2d - SCI Direct Install | Custom Small HVAC Direct Install | EC2d003 | Quantity 2024: 0; Quantity 2025: 0; Quantity 2026: 0; Measure Life 2021: 0; Net to Gross 2021: 100%; Net to Gross 2022: 100%; Net to Gross 2023: 100%; In Service Rate 2021: 100%; In Service Rate 2022: 100%; In Service Rate 2023: 100%; kWh Realization Rate 2021: 90%; kWh Realization Rate 2022: 90%; kWh Realization Rate 2023: 90%; Total Net Annual MMBTU 2024: 0; Total Net Annual MMBTU 2025: 0; Total Net Annual MMBTU 2026: 0; Total Net Lifetime MMBTU 2024: 0; Total Net Lifetime MMBTU 2025: 0; Total Net Lifetime MMBTU 2026: 0
C2d - SCI Direct Install | Custom Small Lighting Direct Install - Interior | EC2d004 | 533.4315 | 517.4286 | 501.9057 | 5 | 5 | 5 | 94% | 94% | 94% | 100% | 100% | 100% | 106.6% | 106.6% | 106.6% | 1372.1062 | 1330.943 | 1291.0147 | 6860.5308 | 6654.7149 | 6455.0734 | 157.0328 | 152.3218 | 147.7522 | 205.9446 | 199.7663 | 193.7733 | -4568.8818 | -4431.8154 | -4298.8609 | -22844.4092 | -22159.0769 | -21494.3046
C2d - SCI Direct Install | Custom Small Lighting Direct Install - Exterior | EC2d005 | 54.0855 | 52.4629 | 50.889 | 4 | 4 | 4 | 94% | 94% | 94% | 100% | 100% | 100% | 102.7% | 102.7% | 102.7% | 209.562 | 203.2751 | 197.1768 | 838.2478 | 813.1004 | 788.7074 | 40.8105 | 39.5862 | 38.3986 | 0 | 0 | 0 | 0 | 0 | 0 | 0 | 0 | 0
C2d - SCI Direct Install | Custom Small Lighting Direct Install - Controls | EC2d006 | Quantity 2024: 0; Quantity 2025: 0; Quantity 2026: 0; Measure Life 2021: 0; Net to Gross 2021: 94%; Net to Gross 2022: 94%; Net to Gross 2023: 94%; In Service Rate 2021: 100%; In Service Rate 2022: 100%; In Service Rate 2023: 100%; kWh Realization Rate 2021: 100%; kWh Realization Rate 2022: 100%; kWh Realization Rate 2023: 100%; Total Net Annual MMBTU 2024: 0; Total Net Annual MMBTU 2025: 0; Total Net Annual MMBTU 2026: 0; Total Net Lifetime MMBTU 2024: 0; Total Net Lifetime MMBTU 2025: 0; Total Net Lifetime MMBTU 2026: 0
C2d - SCI Direct Install | Custom Small Motors Direct Install | EC2d007 | Quantity 2024: 0; Quantity 2025: 0; Quantity 2026: 0; Measure Life 2021: 0; Net to Gross 2021: 100%; Net to Gross 2022: 100%; Net to Gross 2023: 100%; In Service Rate 2021: 100%; In Service Rate 2022: 100%; In Service Rate 2023: 100%; kWh Realization Rate 2021: 90%; kWh Realization Rate 2022: 90%; kWh Realization Rate 2023: 90%; Total Net Annual MMBTU 2024: 0; Total Net Annual MMBTU 2025: 0; Total Net Annual MMBTU 2026: 0; Total Net Lifetime MMBTU 2024: 0; Total Net Lifetime MMBTU 2025: 0; Total Net Lifetime MMBTU 2026: 0
C2d - SCI Direct Install | Custom Small Process Direct Install | EC2d008 | Quantity 2024: 0; Quantity 2025: 0; Quantity 2026: 0; Measure Life 2021: 0; Net to Gross 2021: 100%; Net to Gross 2022: 100%; Net to Gross 2023: 100%; In Service Rate 2021: 100%; In Service Rate 2022: 100%; In Service Rate 2023: 100%; kWh Realization Rate 2021: 90%; kWh Realization Rate 2022: 90%; kWh Realization Rate 2023: 90%; Total Net Annual MMBTU 2024: 0; Total Net Annual MMBTU 2025: 0; Total Net Annual MMBTU 2026: 0; Total Net Lifetime MMBTU 2024: 0; Total Net Lifetime MMBTU 2025: 0; Total Net Lifetime MMBTU 2026: 0
C2d - SCI Direct Install | Custom Small Refrigeration Direct Install | EC2d009 | 20.1495 | 19.545 | 18.9587 | 10 | 10 | 10 | 100% | 100% | 100% | 100% | 100% | 100% | 90% | 90% | 90% | 194.154 | 188.3294 | 182.6795 | 1941.5402 | 1883.294 | 1826.7952 | 21.3569 | 20.7162 | 20.0947 | 19.4154 | 18.8329 | 18.268 | 0 | 0 | 0 | 0 | 0 | 0
C2d - SCI Direct Install | Custom Small Other Direct Install | EC2d010 | Quantity 2024: 0; Quantity 2025: 0; Quantity 2026: 0; Measure Life 2021: 0; Net to Gross 2021: 100%; Net to Gross 2022: 100%; Net to Gross 2023: 100%; In Service Rate 2021: 100%; In Service Rate 2022: 100%; In Service Rate 2023: 100%; kWh Realization Rate 2021: 90%; kWh Realization Rate 2022: 90%; kWh Realization Rate 2023: 90%; Total Net Annual MMBTU 2024: 0; Total Net Annual MMBTU 2025: 0; Total Net Annual MMBTU 2026: 0; Total Net Lifetime MMBTU 2024: 0; Total Net Lifetime MMBTU 2025: 0; Total Net Lifetime MMBTU 2026: 0
C2d - SCI Direct Install | Daylight Dimming | EC2d011 | 0 | 0 | 0 | 9 | 9 | 9 | 94% | 94% | 94% | 100% | 100% | 100% | 100% | 100% | 100% | [12 empty] | 0 | 0 | 0 | 0 | 0 | 0
C2d - SCI Direct Install | Lighting Fixture - Exterior w/ Controls | EC2d012 | 0 | 0 | 0 | 9 | 9 | 9 | 94% | 94% | 94% | 100% | 100% | 100% | 102.7% | 102.7% | 102.7% | [12 empty] | 0 | 0 | 0 | 0 | 0 | 0
C2d - SCI Direct Install | Lighting Fixture - Exterior w/o Controls | EC2d013 | 24.3915 | 23.6598 | 22.95 | 5 | 5 | 5 | 94% | 94% | 94% | 100% | 100% | 100% | 102.7% | 102.7% | 102.7% | 198.8337 | 192.8687 | 187.0827 | 994.1687 | 964.3436 | 935.4133 | 38.7213 | 37.5596 | 36.4328 | 0 | 0 | 0 | 0 | 0 | 0 | 0 | 0 | 0
C2d - SCI Direct Install | Lighting Fixture - Interior w/ Controls | EC2d014 | 11.6655 | 11.3155 | 10.9761 | 9 | 9 | 9 | 94% | 94% | 94% | 100% | 100% | 100% | 106.6% | 106.6% | 106.6% | 517.0726 | 501.5604 | 486.5136 | 4653.6536 | 4514.044 | 4378.6227 | 37.7376 | 36.6054 | 35.5073 | 55.4946 | 53.8298 | 52.2149 | -1979.0397 | -1919.6685 | -1862.0785 | -17811.3573 | -17277.0165 | -16758.7061
C2d - SCI Direct Install | Lighting Fixture - Interior w/o Controls | EC2d015 | 30.7545 | 29.8319 | 28.9369 | 4 | 4 | 4 | 94% | 94% | 94% | 100% | 100% | 100% | 106.6% | 106.6% | 106.6% | 88.9314 | 86.2634 | 83.6755 | 355.7254 | 345.0537 | 334.7021 | 6.4905 | 6.2958 | 6.1069 | 9.5445 | 9.2582 | 8.9804 | -340.3752 | -330.1639 | -320.259 | -1361.5007 | -1320.6557 | -1281.036
C2d - SCI Direct Install | Lighting Occupancy Sensors | EC2d016 | 0 | 0 | 0 | 9 | 9 | 9 | 94% | 94% | 94% | 100% | 100% | 100% | 100% | 100% | 100% | [12 empty] | 0 | 0 | 0 | 0 | 0 | 0
C2d - SCI Direct Install | [Open Measure - To Be Assigned] | EC2d017 | Measure Life 2021: 0; In Service Rate 2021: 0%; kWh Realization Rate 2021: 0%; Total Net Annual MMBTU 2024: 0; Total Net Annual MMBTU 2025: 0; Total Net Annual MMBTU 2026: 0; Total Net Lifetime MMBTU 2024: 0; Total Net Lifetime MMBTU 2025: 0; Total Net Lifetime MMBTU 2026: 0
C2d - SCI Direct Install | Case Motor Replacement | EC2d018 | 0 | 0 | 0 | 15 | 15 | 15 | 100% | 100% | 100% | 100% | 100% | 100% | 100% | 100% | 100% | [12 empty] | 0 | 0 | 0 | 0 | 0 | 0
C2d - SCI Direct Install | Cooler Night Cover | EC2d019 | 0 | 0 | 0 | 10 | 10 | 10 | 100% | 100% | 100% | 100% | 100% | 100% | 100% | 100% | 100% | [12 empty] | 0 | 0 | 0 | 0 | 0 | 0
C2d - SCI Direct Install | Demand Control Ventilation | EC2d020 | 0 | 0 | 0 | 10 | 10 | 10 | 100% | 100% | 100% | 100% | 100% | 100% | 100% | 100% | 100% | [12 empty] | 0 | 0 | 0 | 0 | 0 | 0
C2d - SCI Direct Install | Door Heater Controls | EC2d021 | 0 | 0 | 0 | 10 | 10 | 10 | 100% | 100% | 100% | 100% | 100% | 100% | 100% | 100% | 100% | [12 empty] | 0 | 0 | 0 | 0 | 0 | 0
C2d - SCI Direct Install | Dual Enthalpy Economizer Controls (DEEC) | EC2d022 | 0 | 0 | 0 | 10 | 10 | 10 | 100% | 100% | 100% | 100% | 100% | 100% | 100% | 100% | 100% | [12 empty] | 0 | 0 | 0 | 0 | 0 | 0
C2d - SCI Direct Install | Duct Sealing, Electric | EC2d023 | 0 | 0 | 0 | 20 | 20 | 20 | 100% | 100% | 100% | 100% | 100% | 100% | 100% | 100% | 100% | [12 empty] | 0 | 0 | 0 | 0 | 0 | 0
C2d - SCI Direct Install | Ductless Mini Split Heat Pump | EC2d024 | 0 | 0 | 0 | 12 | 12 | 12 | 100% | 100% | 100% | 100% | 100% | 100% | 100% | 100% | 100% | [12 empty] | 0 | 0 | 0 | 0 | 0 | 0
C2d - SCI Direct Install | ECM Evaporator Fan Motors for Walk-in Cooler/Freezer | EC2d025 | 0 | 0 | 0 | 15 | 15 | 15 | 100% | 100% | 100% | 100% | 100% | 100% | 100% | 100% | 100% | [12 empty] | 0 | 0 | 0 | 0 | 0 | 0
C2d - SCI Direct Install | Electronic Defrost Control | EC2d026 | 0 | 0 | 0 | 10 | 10 | 10 | 100% | 100% | 100% | 100% | 100% | 100% | 100% | 100% | 100% | [12 empty] | 0 | 0 | 0 | 0 | 0 | 0
C2d - SCI Direct Install | Energy Management System, Electric | EC2d027 | 0 | 0 | 0 | 10 | 10 | 10 | 100% | 100% | 100% | 100% | 100% | 100% | 100% | 100% | 100% | [12 empty] | 0 | 0 | 0 | 0 | 0 | 0
C2d - SCI Direct Install | Energy Star Wifi Thermostat, Electric | EC2d028 | 0 | 0 | 0 | 15 | 15 | 15 | 100% | 100% | 100% | 100% | 100% | 100% | 100% | 100% | 100% | [12 empty] | 0 | 0 | 0 | 0 | 0 | 0
C2d - SCI Direct Install | Evaporator Fan Control | EC2d029 | 0 | 0 | 0 | 10 | 10 | 10 | 100% | 100% | 100% | 100% | 100% | 100% | 100% | 100% | 100% | [12 empty] | 0 | 0 | 0 | 0 | 0 | 0
C2d - SCI Direct Install | Faucet Aerator, Electric | EC2d030 | 0 | 0 | 0 | 10 | 10 | 10 | 100% | 100% | 100% | 100% | 100% | 100% | 100% | 100% | 100% | [12 empty] | 0 | 0 | 0 | 0 | 0 | 0
C2d - SCI Direct Install | Hotel Occupancy Sensor | EC2d031 | 0 | 0 | 0 | 10 | 10 | 10 | 100% | 100% | 100% | 100% | 100% | 100% | 100% | 100% | 100% | [12 empty] | 0 | 0 | 0 | 0 | 0 | 0
C2d - SCI Direct Install | Low Pressure Drop Filter | EC2d032 | 0 | 0 | 0 | 5 | 5 | 5 | 100% | 100% | 100% | 100% | 100% | 100% | 100% | 100% | 100% | [12 empty] | 0 | 0 | 0 | 0 | 0 | 0
C2d - SCI Direct Install | Thermostatic Shut-Off Valve, Electric | EC2d033 | 0 | 0 | 0 | 15 | 15 | 15 | 100% | 100% | 100% | 100% | 100% | 100% | 100% | 100% | 100% | [12 empty] | 0 | 0 | 0 | 0 | 0 | 0
C2d - SCI Direct Install | Low-Flow Showerhead, Electric | EC2d034 | 0 | 0 | 0 | 10 | 10 | 10 | 100% | 100% | 100% | 100% | 100% | 100% | 100% | 100% | 100% | [12 empty] | 0 | 0 | 0 | 0 | 0 | 0
C2d - SCI Direct Install | Motors, Open Drip | EC2d035 | 0 | 0 | 0 | 10 | 10 | 10 | 100% | 100% | 100% | 100% | 100% | 100% | 100% | 100% | 100% | [12 empty] | 0 | 0 | 0 | 0 | 0 | 0
C2d - SCI Direct Install | Motors, Totally Enclosed Fan Cooled | EC2d036 | 0 | 0 | 0 | 10 | 10 | 10 | 100% | 100% | 100% | 100% | 100% | 100% | 100% | 100% | 100% | [12 empty] | 0 | 0 | 0 | 0 | 0 | 0
C2d - SCI Direct Install | Novelty Cooler Shutoff | EC2d037 | 0 | 0 | 0 | 10 | 10 | 10 | 100% | 100% | 100% | 100% | 100% | 100% | 100% | 100% | 100% | [12 empty] | 0 | 0 | 0 | 0 | 0 | 0
C2d - SCI Direct Install | Pipe Wrap - Heating, Electric | EC2d038 | 0 | 0 | 0 | 15 | 15 | 15 | 100% | 100% | 100% | 100% | 100% | 100% | 100% | 100% | 100% | [12 empty] | 0 | 0 | 0 | 0 | 0 | 0
C2d - SCI Direct Install | Pipe Wrap - Hot Water, Electric | EC2d039 | 0 | 0 | 0 | 15 | 15 | 15 | 100% | 100% | 100% | 100% | 100% | 100% | 100% | 100% | 100% | [12 empty] | 0 | 0 | 0 | 0 | 0 | 0
C2d - SCI Direct Install | Pre Rinse Spray Valve, Electric | EC2d040 | 0 | 0 | 0 | 8 | 8 | 8 | 100% | 100% | 100% | 100% | 100% | 100% | 100% | 100% | 100% | [12 empty] | 0 | 0 | 0 | 0 | 0 | 0
C2d - SCI Direct Install | Programmable Thermostat, Electric | EC2d041 | 0 | 0 | 0 | 15 | 15 | 15 | 100% | 100% | 100% | 100% | 100% | 100% | 100% | 100% | 100% | [12 empty] | 0 | 0 | 0 | 0 | 0 | 0
C2d - SCI Direct Install | Steam Trap, Electric | EC2d042 | 0 | 0 | 0 | 6 | 6 | 6 | 100% | 100% | 100% | 100% | 100% | 100% | 100% | 100% | 100% | [12 empty] | 0 | 0 | 0 | 0 | 0 | 0
C2d - SCI Direct Install | Variable Frequency Drive | EC2d043 | 0 | 0 | 0 | 15 | 15 | 15 | 100% | 100% | 100% | 100% | 100% | 100% | 94.6% | 94.6% | 94.6% | [12 empty] | 0 | 0 | 0 | 0 | 0 | 0
C2d - SCI Direct Install | Variable Frequency Drive with Motor | EC2d044 | 0 | 0 | 0 | 15 | 15 | 15 | 100% | 100% | 100% | 100% | 100% | 100% | 94.6% | 94.6% | 94.6% | [12 empty] | 0 | 0 | 0 | 0 | 0 | 0
C2d - SCI Direct Install | Vending Miser | EC2d045 | 0 | 0 | 0 | 5 | 5 | 5 | 100% | 100% | 100% | 100% | 100% | 100% | 100% | 100% | 100% | [12 empty] | 0 | 0 | 0 | 0 | 0 | 0
C2d - SCI Direct Install | Zero Loss Condensate Drain | EC2d046 | 0 | 0 | 0 | 15 | 15 | 15 | 100% | 100% | 100% | 100% | 100% | 100% | 100% | 100% | 100% | [12 empty] | 0 | 0 | 0 | 0 | 0 | 0
C2d - SCI Direct Install | CI Audits - Small Direct Install | 0 | 1 | 1 | 1 | 1 | 1 | 1 | 100% | 100% | 100% | 0% | 0% | 0% | 0% | 0% | 0% | 0 | 0 | 0 | 0 | 0 | 0 | 0 | 0 | 0 | 0 | 0 | 0 | 0 | 0 | 0 | 0 | 0 | 0
C2d - SCI Direct Install | Vendor Fees |  | 0 | 0 | 0 | 1 | 1 | 1 | 100% | 100% | 100% | 0% | 0% | 0% | 0% | 0% | 0% | [12 empty] | 0 | 0 | 0 | 0 | 0 | 0
C2d - SCI Direct Install | Induction Cooktop Displacing Electric Resistance | EC2d047 | 0 | 0 | 0 | 12 | 12 | 12 | 100% | 100% | 100% | 100% | 100% | 100% | 100% | 100% | 100% | [12 empty] | 0 | 0 | 0 | 0 | 0 | 0
C2d - SCI Direct Install |  |  | Total Net Annual MMBTU 2024: 0; Total Net Annual MMBTU 2025: 0; Total Net Annual MMBTU 2026: 0; Total Net Lifetime MMBTU 2024: 0; Total Net Lifetime MMBTU 2025: 0; Total Net Lifetime MMBTU 2026: 0
C2d - SCI Direct Install |  |  | Total Net Annual MMBTU 2024: 0; Total Net Annual MMBTU 2025: 0; Total Net Annual MMBTU 2026: 0; Total Net Lifetime MMBTU 2024: 0; Total Net Lifetime MMBTU 2025: 0; Total Net Lifetime MMBTU 2026: 0
C2d - SCI Direct Install |  |  | Total Net Annual MMBTU 2024: 0; Total Net Annual MMBTU 2025: 0; Total Net Annual MMBTU 2026: 0; Total Net Lifetime MMBTU 2024: 0; Total Net Lifetime MMBTU 2025: 0; Total Net Lifetime MMBTU 2026: 0
C2d - SCI Direct Install |  |  | Total Net Annual MMBTU 2024: 0; Total Net Annual MMBTU 2025: 0; Total Net Annual MMBTU 2026: 0; Total Net Lifetime MMBTU 2024: 0; Total Net Lifetime MMBTU 2025: 0; Total Net Lifetime MMBTU 2026: 0
C2d - SCI Direct Install |  |  | Total Net Annual MMBTU 2024: 0; Total Net Annual MMBTU 2025: 0; Total Net Annual MMBTU 2026: 0; Total Net Lifetime MMBTU 2024: 0; Total Net Lifetime MMBTU 2025: 0; Total Net Lifetime MMBTU 2026: 0
C2d - SCI Direct Install |  |  | Total Net Annual MMBTU 2024: 0; Total Net Annual MMBTU 2025: 0; Total Net Annual MMBTU 2026: 0; Total Net Lifetime MMBTU 2024: 0; Total Net Lifetime MMBTU 2025: 0; Total Net Lifetime MMBTU 2026: 0
|  | Small Business Energy Solutions Subtotal | Net Annual MWh Savings 2024: 34089.7419; Net Annual MWh Savings 2025: 32845.9162; Net Annual MWh Savings 2026: 31885.8447; Net Lifetime MWh Savings 2024: 226806.6431; Net Lifetime MWh Savings 2025: 218733.2569; Net Lifetime MWh Savings 2026: 212488.3598; Annual Net Winter kW 2024: 4899.7677; Annual Net Winter kW 2025: 4609.0911; Annual Net Winter kW 2026: 4472.497; Annual Net Summer kW 2024: 5841.169; Annual Net Summer kW 2025: 5483.2737; Natural Gas Savings 2026: 5321.7956; Total Net Annual MMBTU 2024: -14770.9973; Total Net Annual MMBTU 2025: -14286.0901; Total Net Annual MMBTU 2026: -13873.1453; Total Net Lifetime MMBTU 2024: -90048.053; Total Net Lifetime MMBTU 2025: -87102.9437; Total Net Lifetime MMBTU 2026: -84592.9694
Municipal Energy Solutions |  |  | Quantity 2024: Quantity; Measure Life 2021: Measure Life; Net to Gross 2021: Net to Gross; In Service Rate 2021: In Service Rate; kWh Realization Rate 2021: kWh Realization Rate; Net Annual MWh Savings 2024: Net Annual MWh Savings; Net Lifetime MWh Savings 2024: Net Lifetime MWh Savings; Annual Net Winter kW 2024: Annual Net Winter kW; Annual Net Summer kW 2024: Annual Net Summer kW; Natural Gas Savings 2026: Natural Gas Savings; Total Net Annual MMBTU 2024: Total Net Annual MMBTU; Total Net Lifetime MMBTU 2024: Total Net Lifetime MMBTU
Subprogram | Measure | Measure ID | 2021 | 2022 | 2023 | 2021 | 2022 | 2023 | 2021 | 2022 | 2023 | 2021 | 2022 | 2023 | 2021 | 2022 | 2023 | 2021 | 2022 | 2023 | 2021 | 2022 | 2023 | 2021 | 2022 | 2023 | 2021 | 2022 | 2023 | 2021 | 2022 | 2023 | 2021 | 2022 | 2023
C3a - Muni Retrofit | Custom Muni Compressed Air Retro | EC3a001 | Quantity 2024: 0; Quantity 2025: 0; Quantity 2026: 0; Measure Life 2021: 0; Net to Gross 2021: 100%; Net to Gross 2022: 100%; Net to Gross 2023: 100%; In Service Rate 2021: 100%; In Service Rate 2022: 100%; In Service Rate 2023: 100%; kWh Realization Rate 2021: 90%; kWh Realization Rate 2022: 90%; kWh Realization Rate 2023: 90%; Total Net Annual MMBTU 2024: 0; Total Net Annual MMBTU 2025: 0; Total Net Annual MMBTU 2026: 0; Total Net Lifetime MMBTU 2024: 0; Total Net Lifetime MMBTU 2025: 0; Total Net Lifetime MMBTU 2026: 0
C3a - Muni Retrofit | Custom Muni Hot Water Retro | EC3a002 | Quantity 2024: 0; Quantity 2025: 0; Quantity 2026: 0; Measure Life 2021: 0; Net to Gross 2021: 100%; Net to Gross 2022: 100%; Net to Gross 2023: 100%; In Service Rate 2021: 100%; In Service Rate 2022: 100%; In Service Rate 2023: 100%; kWh Realization Rate 2021: 90%; kWh Realization Rate 2022: 90%; kWh Realization Rate 2023: 90%; Total Net Annual MMBTU 2024: 0; Total Net Annual MMBTU 2025: 0; Total Net Annual MMBTU 2026: 0; Total Net Lifetime MMBTU 2024: 0; Total Net Lifetime MMBTU 2025: 0; Total Net Lifetime MMBTU 2026: 0
C3a - Muni Retrofit | Custom Muni HVAC Retro | EC3a003 | Quantity 2024: 0; Quantity 2025: 0; Quantity 2026: 0; Measure Life 2021: 0; Net to Gross 2021: 100%; Net to Gross 2022: 100%; Net to Gross 2023: 100%; In Service Rate 2021: 100%; In Service Rate 2022: 100%; In Service Rate 2023: 100%; kWh Realization Rate 2021: 90%; kWh Realization Rate 2022: 90%; kWh Realization Rate 2023: 90%; Total Net Annual MMBTU 2024: 0; Total Net Annual MMBTU 2025: 0; Total Net Annual MMBTU 2026: 0; Total Net Lifetime MMBTU 2024: 0; Total Net Lifetime MMBTU 2025: 0; Total Net Lifetime MMBTU 2026: 0
C3a - Muni Retrofit | Custom Muni Lighting Retro - Interior | EC3a004 | 18 | 17.64 | 20.286 | 5 | 5 | 5 | 94% | 94% | 94% | 100% | 100% | 100% | 106.6% | 106.6% | 106.6% | 1267.7628 | 1242.4076 | 1428.7687 | 6338.8142 | 6212.0379 | 7143.8436 | 145.0911 | 142.1892 | 163.5176 | 190.2834 | 186.4777 | 214.4493 | -714.954 | -700.6549 | -805.7532 | -3574.7701 | -3503.2747 | -4028.7659
C3a - Muni Retrofit | Custom Muni Lighting Retro - Exterior | EC3a091 | 7 | 6.86 | 7.889 | 5 | 5 | 5 | 94% | 94% | 94% | 100% | 100% | 100% | 102.7% | 102.7% | 102.7% | 227.7906 | 223.2348 | 256.72 | 1138.9529 | 1116.1739 | 1283.5999 | 44.3604 | 43.4732 | 49.9942 | 0 | 0 | 0 | 0 | 0 | 0 | 0 | 0 | 0
C3a - Muni Retrofit | Custom Muni Lighting Retro - Controls | EC3a092 | 1 | 0.98 | 1.127 | 9 | 9 | 9 | 94% | 94% | 94% | 100% | 100% | 100% | 100% | 100% | 100% | 10.3315 | 10.1249 | 11.6436 | 92.9836 | 91.1239 | 104.7925 | 0.13431 | 0.13162 | 0.15137 | 0.15497 | 0.15187 | 0.17465 | -36.6727 | -35.9393 | -41.3302 | -330.0546 | -323.4535 | -371.9715
C3a - Muni Retrofit | Custom Muni Motors Retro | EC3a005 | Quantity 2024: 0; Quantity 2025: 0; Quantity 2026: 0; Measure Life 2021: 0; Net to Gross 2021: 100%; Net to Gross 2022: 100%; Net to Gross 2023: 100%; In Service Rate 2021: 100%; In Service Rate 2022: 100%; In Service Rate 2023: 100%; kWh Realization Rate 2021: 90%; kWh Realization Rate 2022: 90%; kWh Realization Rate 2023: 90%; Total Net Annual MMBTU 2024: 0; Total Net Annual MMBTU 2025: 0; Total Net Annual MMBTU 2026: 0; Total Net Lifetime MMBTU 2024: 0; Total Net Lifetime MMBTU 2025: 0; Total Net Lifetime MMBTU 2026: 0
C3a - Muni Retrofit | Custom Muni Process Retro | EC3a006 | Quantity 2024: 0; Quantity 2025: 0; Quantity 2026: 0; Measure Life 2021: 0; Net to Gross 2021: 100%; Net to Gross 2022: 100%; Net to Gross 2023: 100%; In Service Rate 2021: 100%; In Service Rate 2022: 100%; In Service Rate 2023: 100%; kWh Realization Rate 2021: 90%; kWh Realization Rate 2022: 90%; kWh Realization Rate 2023: 90%; Total Net Annual MMBTU 2024: 0; Total Net Annual MMBTU 2025: 0; Total Net Annual MMBTU 2026: 0; Total Net Lifetime MMBTU 2024: 0; Total Net Lifetime MMBTU 2025: 0; Total Net Lifetime MMBTU 2026: 0
C3a - Muni Retrofit | Custom Muni Refrigeration Retro | EC3a007 | Quantity 2024: 0; Quantity 2025: 0; Quantity 2026: 0; Measure Life 2021: 0; Net to Gross 2021: 100%; Net to Gross 2022: 100%; Net to Gross 2023: 100%; In Service Rate 2021: 100%; In Service Rate 2022: 100%; In Service Rate 2023: 100%; kWh Realization Rate 2021: 90%; kWh Realization Rate 2022: 90%; kWh Realization Rate 2023: 90%; Total Net Annual MMBTU 2024: 0; Total Net Annual MMBTU 2025: 0; Total Net Annual MMBTU 2026: 0; Total Net Lifetime MMBTU 2024: 0; Total Net Lifetime MMBTU 2025: 0; Total Net Lifetime MMBTU 2026: 0
C3a - Muni Retrofit | Custom Muni Other Retro | EC3a008 | 2 | 1.96 | 2.254 | 18.7444 | 18.7444 | 18.7444 | 100% | 100% | 100% | 100% | 100% | 100% | 90% | 90% | 90% | 91.1367 | 89.314 | 102.7111 | 1708.3035 | 1674.1374 | 1925.258 | 2.5896 | 12.8619 | 14.7911 | 2.88 | 14.3043 | 16.45 | 0 | 0 | 0 | 0 | 0 | 0
C3a - Muni Retrofit | Daylight Dimming | EC3a009 | 0 | 0 | 0 | 9 | 9 | 9 | 94% | 94% | 94% | 100% | 100% | 100% | 100% | 100% | 100% | [12 empty] | 0 | 0 | 0 | 0 | 0 | 0
C3a - Muni Retrofit | Lighting Fixture - Exterior w/ Controls | EC3a010 | 0 | 0 | 0 | 9 | 9 | 9 | 94% | 94% | 94% | 100% | 100% | 100% | 102.7% | 102.7% | 102.7% | [12 empty] | 0 | 0 | 0 | 0 | 0 | 0
C3a - Muni Retrofit | Lighting Fixture - Exterior w/o Controls | EC3a011 | 0 | 0 | 0 | 5 | 5 | 5 | 94% | 94% | 94% | 100% | 100% | 100% | 102.7% | 102.7% | 102.7% | [12 empty] | 0 | 0 | 0 | 0 | 0 | 0
C3a - Muni Retrofit | Lighting Fixture - Interior w/ Controls | EC3a012 | 1 | 0.98 | 1.127 | 9 | 9 | 9 | 94% | 94% | 94% | 100% | 100% | 100% | 106.6% | 106.6% | 106.6% | 498.6171 | 488.6448 | 561.9415 | 4487.554 | 4397.8029 | 5057.4733 | 36.3906 | 35.6628 | 41.0122 | 53.5139 | 52.4436 | 60.3101 | -323.2124 | -316.7482 | -364.2604 | -2908.9116 | -2850.7334 | -3278.3434
C3a - Muni Retrofit | Lighting Fixture - Interior w/o Controls | EC3a013 | 0 | 0 | 0 | 5 | 5 | 5 | 94% | 94% | 94% | 100% | 100% | 100% | 106.6% | 106.6% | 106.6% | [12 empty] | 0 | 0 | 0 | 0 | 0 | 0
C3a - Muni Retrofit | Lighting Occupancy Sensors | EC3a014 | 1 | 0.98 | 1.127 | 9 | 9 | 9 | 94% | 94% | 94% | 100% | 100% | 100% | 100% | 100% | 100% | 21.5956 | 21.1636 | 24.3382 | 194.36 | 190.4728 | 219.0438 | 0.28074 | 0.27513 | 0.3164 | 0.38872 | 0.38095 | 0.43809 | -88.1099 | -86.3477 | -99.2998 | -792.989 | -777.1292 | -893.6986
C3a - Muni Retrofit | Air Sealing, Electric | EC3a015 | 0 | 0 | 0 | 15 | 15 | 15 | 100% | 100% | 100% | 100% | 100% | 100% | 100% | 100% | 100% | [12 empty] | 0 | 0 | 0 | 0 | 0 | 0
C3a - Muni Retrofit | Air Sealing, Gas | EC3a016 | 0 | 0 | 0 | 15 | 15 | 15 | 100% | 100% | 100% | 100% | 100% | 100% | 100% | 100% | 100% | [12 empty] | 0 | 0 | 0 | 0 | 0 | 0
C3a - Muni Retrofit | Air Sealing, Oil | EC3a017 | 0 | 0 | 0 | 15 | 15 | 15 | 100% | 100% | 100% | 100% | 100% | 100% | 100% | 100% | 100% | [12 empty] | 0 | 0 | 0 | 0 | 0 | 0
C3a - Muni Retrofit | Air Sealing, Propane | EC3a018 | 0 | 0 | 0 | 15 | 15 | 15 | 100% | 100% | 100% | 100% | 100% | 100% | 100% | 100% | 100% | [12 empty] | 0 | 0 | 0 | 0 | 0 | 0
C3a - Muni Retrofit | Boiler Reset Controls, Gas | EC3a019 | 0 | 0 | 0 | 15 | 15 | 15 | 100% | 100% | 100% | 100% | 100% | 100% | 100% | 100% | 100% | [12 empty] | 0 | 0 | 0 | 0 | 0 | 0
C3a - Muni Retrofit | Boiler Reset Controls, Oil | EC3a020 | 0 | 0 | 0 | 15 | 15 | 15 | 100% | 100% | 100% | 100% | 100% | 100% | 100% | 100% | 100% | [12 empty] | 0 | 0 | 0 | 0 | 0 | 0
C3a - Muni Retrofit | Boiler Reset Controls, Propane | EC3a021 | 0 | 0 | 0 | 15 | 15 | 15 | 100% | 100% | 100% | 100% | 100% | 100% | 100% | 100% | 100% | [12 empty] | 0 | 0 | 0 | 0 | 0 | 0
C3a - Muni Retrofit | Case Motor Replacement | EC3a022 | 0 | 0 | 0 | 15 | 15 | 15 | 100% | 100% | 100% | 100% | 100% | 100% | 100% | 100% | 100% | [12 empty] | 0 | 0 | 0 | 0 | 0 | 0
C3a - Muni Retrofit | Cooler Night Cover | EC3a023 | 0 | 0 | 0 | 10 | 10 | 10 | 100% | 100% | 100% | 100% | 100% | 100% | 100% | 100% | 100% | [12 empty] | 0 | 0 | 0 | 0 | 0 | 0
C3a - Muni Retrofit | Demand Control Ventilation | EC3a024 | 0 | 0 | 0 | 10 | 10 | 10 | 100% | 100% | 100% | 100% | 100% | 100% | 100% | 100% | 100% | [12 empty] | 0 | 0 | 0 | 0 | 0 | 0
C3a - Muni Retrofit | Door Heater Controls | EC3a025 | 0 | 0 | 0 | 10 | 10 | 10 | 100% | 100% | 100% | 100% | 100% | 100% | 100% | 100% | 100% | [12 empty] | 0 | 0 | 0 | 0 | 0 | 0
C3a - Muni Retrofit | Dual Enthalpy Economizer Controls (DEEC) | EC3a026 | 0 | 0 | 0 | 10 | 10 | 10 | 100% | 100% | 100% | 100% | 100% | 100% | 100% | 100% | 100% | [12 empty] | 0 | 0 | 0 | 0 | 0 | 0
C3a - Muni Retrofit | Duct Insulation, Electric | EC3a027 | 0 | 0 | 0 | 20 | 20 | 20 | 100% | 100% | 100% | 100% | 100% | 100% | 100% | 100% | 100% | [12 empty] | 0 | 0 | 0 | 0 | 0 | 0
C3a - Muni Retrofit | Duct Insulation, Gas | EC3a028 | 0 | 0 | 0 | 20 | 20 | 20 | 100% | 100% | 100% | 100% | 100% | 100% | 100% | 100% | 100% | [12 empty] | 0 | 0 | 0 | 0 | 0 | 0
C3a - Muni Retrofit | Duct Insulation, Oil | EC3a029 | 0 | 0 | 0 | 20 | 20 | 20 | 100% | 100% | 100% | 100% | 100% | 100% | 100% | 100% | 100% | [12 empty] | 0 | 0 | 0 | 0 | 0 | 0
C3a - Muni Retrofit | Duct Insulation, Propane | EC3a030 | 0 | 0 | 0 | 20 | 20 | 20 | 100% | 100% | 100% | 100% | 100% | 100% | 100% | 100% | 100% | [12 empty] | 0 | 0 | 0 | 0 | 0 | 0
C3a - Muni Retrofit | Duct Sealing, Electric | EC3a031 | 0 | 0 | 0 | 20 | 20 | 20 | 100% | 100% | 100% | 100% | 100% | 100% | 100% | 100% | 100% | [12 empty] | 0 | 0 | 0 | 0 | 0 | 0
C3a - Muni Retrofit | Duct Sealing, Gas | EC3a032 | 0 | 0 | 0 | 20 | 20 | 20 | 100% | 100% | 100% | 100% | 100% | 100% | 100% | 100% | 100% | [12 empty] | 0 | 0 | 0 | 0 | 0 | 0
C3a - Muni Retrofit | Duct Sealing, Oil | EC3a033 | 0 | 0 | 0 | 20 | 20 | 20 | 100% | 100% | 100% | 100% | 100% | 100% | 100% | 100% | 100% | [12 empty] | 0 | 0 | 0 | 0 | 0 | 0
C3a - Muni Retrofit | Duct Sealing, Propane | EC3a034 | 0 | 0 | 0 | 20 | 20 | 20 | 100% | 100% | 100% | 100% | 100% | 100% | 100% | 100% | 100% | [12 empty] | 0 | 0 | 0 | 0 | 0 | 0
C3a - Muni Retrofit | Ductless Mini Split Heat Pump | EC3a035 | 0 | 0 | 0 | 12 | 12 | 12 | 100% | 100% | 100% | 100% | 100% | 100% | 100% | 100% | 100% | [12 empty] | 0 | 0 | 0 | 0 | 0 | 0
C3a - Muni Retrofit | ECM Evaporator Fan Motors for Walk-in Cooler/Freezer | EC3a036 | 0 | 0 | 0 | 15 | 15 | 15 | 100% | 100% | 100% | 100% | 100% | 100% | 100% | 100% | 100% | [12 empty] | 0 | 0 | 0 | 0 | 0 | 0
C3a - Muni Retrofit | Electronic Defrost Control | EC3a037 | 0 | 0 | 0 | 10 | 10 | 10 | 100% | 100% | 100% | 100% | 100% | 100% | 100% | 100% | 100% | [12 empty] | 0 | 0 | 0 | 0 | 0 | 0
C3a - Muni Retrofit | Energy Management System, Electric | EC3a038 | 0 | 0 | 0 | 10 | 10 | 10 | 100% | 100% | 100% | 100% | 100% | 100% | 100% | 100% | 100% | [12 empty] | 0 | 0 | 0 | 0 | 0 | 0
C3a - Muni Retrofit | Energy Star Wifi Thermostat, Electric | EC3a039 | 0 | 0 | 0 | 15 | 15 | 15 | 100% | 100% | 100% | 100% | 100% | 100% | 100% | 100% | 100% | [12 empty] | 0 | 0 | 0 | 0 | 0 | 0
C3a - Muni Retrofit | Energy Star Wifi Thermostat, Gas | EC3a040 | 0 | 0 | 0 | 15 | 15 | 15 | 100% | 100% | 100% | 100% | 100% | 100% | 100% | 100% | 100% | [12 empty] | 0 | 0 | 0 | 0 | 0 | 0
C3a - Muni Retrofit | Energy Star Wifi Thermostat, Oil | EC3a041 | 0 | 0 | 0 | 15 | 15 | 15 | 100% | 100% | 100% | 100% | 100% | 100% | 100% | 100% | 100% | [12 empty] | 0 | 0 | 0 | 0 | 0 | 0
C3a - Muni Retrofit | Energy Star Wifi Thermostat, Propane | EC3a042 | 0 | 0 | 0 | 15 | 15 | 15 | 100% | 100% | 100% | 100% | 100% | 100% | 100% | 100% | 100% | [12 empty] | 0 | 0 | 0 | 0 | 0 | 0
C3a - Muni Retrofit | Evaporator Fan Control | EC3a043 | 0 | 0 | 0 | 10 | 10 | 10 | 100% | 100% | 100% | 100% | 100% | 100% | 100% | 100% | 100% | [12 empty] | 0 | 0 | 0 | 0 | 0 | 0
C3a - Muni Retrofit | Faucet Aerator, Electric | EC3a044 | 0 | 0 | 0 | 10 | 10 | 10 | 100% | 100% | 100% | 100% | 100% | 100% | 100% | 100% | 100% | [12 empty] | 0 | 0 | 0 | 0 | 0 | 0
C3a - Muni Retrofit | Faucet Aerator, Gas | EC3a045 | 0 | 0 | 0 | 10 | 10 | 10 | 100% | 100% | 100% | 100% | 100% | 100% | 100% | 100% | 100% | [12 empty] | 0 | 0 | 0 | 0 | 0 | 0
C3a - Muni Retrofit | Faucet Aerator, Oil | EC3a046 | 0 | 0 | 0 | 10 | 10 | 10 | 100% | 100% | 100% | 100% | 100% | 100% | 100% | 100% | 100% | [12 empty] | 0 | 0 | 0 | 0 | 0 | 0
C3a - Muni Retrofit | Faucet Aerator, Propane | EC3a047 | 0 | 0 | 0 | 10 | 10 | 10 | 100% | 100% | 100% | 100% | 100% | 100% | 100% | 100% | 100% | [12 empty] | 0 | 0 | 0 | 0 | 0 | 0
C3a - Muni Retrofit | Hotel Occupancy Sensor | EC3a050 | 0 | 0 | 0 | 10 | 10 | 10 | 100% | 100% | 100% | 100% | 100% | 100% | 100% | 100% | 100% | [12 empty] | 0 | 0 | 0 | 0 | 0 | 0
C3a - Muni Retrofit | Insulation, Electric | EC3a051 | 0 | 0 | 0 | 25 | 25 | 25 | 100% | 100% | 100% | 100% | 100% | 100% | 100% | 100% | 100% | [12 empty] | 0 | 0 | 0 | 0 | 0 | 0
C3a - Muni Retrofit | Insulation, Gas | EC3a052 | 0 | 0 | 0 | 25 | 25 | 25 | 100% | 100% | 100% | 100% | 100% | 100% | 100% | 100% | 100% | [12 empty] | 0 | 0 | 0 | 0 | 0 | 0
C3a - Muni Retrofit | Insulation, Oil | EC3a053 | 0 | 0 | 0 | 25 | 25 | 25 | 100% | 100% | 100% | 100% | 100% | 100% | 100% | 100% | 100% | [12 empty] | 0 | 0 | 0 | 0 | 0 | 0
C3a - Muni Retrofit | Insulation, Propane | EC3a054 | 0 | 0 | 0 | 25 | 25 | 25 | 100% | 100% | 100% | 100% | 100% | 100% | 100% | 100% | 100% | [12 empty] | 0 | 0 | 0 | 0 | 0 | 0
C3a - Muni Retrofit | Low Pressure Drop Filter | EC3a055 | 0 | 0 | 0 | 5 | 5 | 5 | 100% | 100% | 100% | 100% | 100% | 100% | 100% | 100% | 100% | [12 empty] | 0 | 0 | 0 | 0 | 0 | 0
C3a - Muni Retrofit | Thermostatic Shut-Off Valve, Electric | EC3a056 | 0 | 0 | 0 | 15 | 15 | 15 | 100% | 100% | 100% | 100% | 100% | 100% | 100% | 100% | 100% | [12 empty] | 0 | 0 | 0 | 0 | 0 | 0
C3a - Muni Retrofit | Thermostatic Shut-Off Valve, Gas | EC3a057 | 0 | 0 | 0 | 15 | 15 | 15 | 100% | 100% | 100% | 100% | 100% | 100% | 100% | 100% | 100% | [12 empty] | 0 | 0 | 0 | 0 | 0 | 0
C3a - Muni Retrofit | Thermostatic Shut-Off Valve, Oil | EC3a058 | 0 | 0 | 0 | 15 | 15 | 15 | 100% | 100% | 100% | 100% | 100% | 100% | 100% | 100% | 100% | [12 empty] | 0 | 0 | 0 | 0 | 0 | 0
C3a - Muni Retrofit | Thermostatic Shut-Off Valve, Propane | EC3a059 | 0 | 0 | 0 | 15 | 15 | 15 | 100% | 100% | 100% | 100% | 100% | 100% | 100% | 100% | 100% | [12 empty] | 0 | 0 | 0 | 0 | 0 | 0
C3a - Muni Retrofit | Low-Flow Showerhead, Electric | EC3a060 | 0 | 0 | 0 | 10 | 10 | 10 | 100% | 100% | 100% | 100% | 100% | 100% | 100% | 100% | 100% | [12 empty] | 0 | 0 | 0 | 0 | 0 | 0
C3a - Muni Retrofit | Low-Flow Showerhead, Gas | EC3a061 | 0 | 0 | 0 | 10 | 10 | 10 | 100% | 100% | 100% | 100% | 100% | 100% | 100% | 100% | 100% | [12 empty] | 0 | 0 | 0 | 0 | 0 | 0
C3a - Muni Retrofit | Low-Flow Showerhead, Oil | EC3a062 | 0 | 0 | 0 | 10 | 10 | 10 | 100% | 100% | 100% | 100% | 100% | 100% | 100% | 100% | 100% | [12 empty] | 0 | 0 | 0 | 0 | 0 | 0
C3a - Muni Retrofit | Low-Flow Showerhead, Propane | EC3a063 | 0 | 0 | 0 | 10 | 10 | 10 | 100% | 100% | 100% | 100% | 100% | 100% | 100% | 100% | 100% | [12 empty] | 0 | 0 | 0 | 0 | 0 | 0
C3a - Muni Retrofit | Motors, Open Drip | EC3a064 | 0 | 0 | 0 | 10 | 10 | 10 | 100% | 100% | 100% | 100% | 100% | 100% | 100% | 100% | 100% | [12 empty] | 0 | 0 | 0 | 0 | 0 | 0
C3a - Muni Retrofit | Motors, Totally Enclosed Fan Cooled | EC3a065 | 0 | 0 | 0 | 10 | 10 | 10 | 100% | 100% | 100% | 100% | 100% | 100% | 100% | 100% | 100% | [12 empty] | 0 | 0 | 0 | 0 | 0 | 0
C3a - Muni Retrofit | Novelty Cooler Shutoff | EC3a066 | 0 | 0 | 0 | 10 | 10 | 10 | 100% | 100% | 100% | 100% | 100% | 100% | 100% | 100% | 100% | [12 empty] | 0 | 0 | 0 | 0 | 0 | 0
C3a - Muni Retrofit | Pipe Wrap - Heating, Electric | EC3a067 | 0 | 0 | 0 | 15 | 15 | 15 | 100% | 100% | 100% | 100% | 100% | 100% | 100% | 100% | 100% | [12 empty] | 0 | 0 | 0 | 0 | 0 | 0
C3a - Muni Retrofit | Pipe Wrap - Heating, Gas | EC3a068 | 0 | 0 | 0 | 15 | 15 | 15 | 100% | 100% | 100% | 100% | 100% | 100% | 100% | 100% | 100% | [12 empty] | 0 | 0 | 0 | 0 | 0 | 0
C3a - Muni Retrofit | Pipe Wrap - Heating, Oil | EC3a069 | 0 | 0 | 0 | 15 | 15 | 15 | 100% | 100% | 100% | 100% | 100% | 100% | 100% | 100% | 100% | [12 empty] | 0 | 0 | 0 | 0 | 0 | 0
C3a - Muni Retrofit | Pipe Wrap - Heating, Propane | EC3a070 | 0 | 0 | 0 | 15 | 15 | 15 | 100% | 100% | 100% | 100% | 100% | 100% | 100% | 100% | 100% | [12 empty] | 0 | 0 | 0 | 0 | 0 | 0
C3a - Muni Retrofit | Pipe Wrap - Hot Water, Electric | EC3a071 | 0 | 0 | 0 | 15 | 15 | 15 | 100% | 100% | 100% | 100% | 100% | 100% | 100% | 100% | 100% | [12 empty] | 0 | 0 | 0 | 0 | 0 | 0
C3a - Muni Retrofit | Pipe Wrap - Hot Water, Gas | EC3a072 | 0 | 0 | 0 | 15 | 15 | 15 | 100% | 100% | 100% | 100% | 100% | 100% | 100% | 100% | 100% | [12 empty] | 0 | 0 | 0 | 0 | 0 | 0
C3a - Muni Retrofit | Pipe Wrap - Hot Water, Oil | EC3a073 | 0 | 0 | 0 | 15 | 15 | 15 | 100% | 100% | 100% | 100% | 100% | 100% | 100% | 100% | 100% | [12 empty] | 0 | 0 | 0 | 0 | 0 | 0
C3a - Muni Retrofit | Pipe Wrap - Hot Water, Propane | EC3a074 | 0 | 0 | 0 | 15 | 15 | 15 | 100% | 100% | 100% | 100% | 100% | 100% | 100% | 100% | 100% | [12 empty] | 0 | 0 | 0 | 0 | 0 | 0
C3a - Muni Retrofit | Pre Rinse Spray Valve, Electric | EC3a075 | 0 | 0 | 0 | 8 | 8 | 8 | 100% | 100% | 100% | 100% | 100% | 100% | 100% | 100% | 100% | [12 empty] | 0 | 0 | 0 | 0 | 0 | 0
C3a - Muni Retrofit | Pre Rinse Spray Valve, Gas | EC3a076 | 0 | 0 | 0 | 8 | 8 | 8 | 100% | 100% | 100% | 100% | 100% | 100% | 100% | 100% | 100% | [12 empty] | 0 | 0 | 0 | 0 | 0 | 0
C3a - Muni Retrofit | Pre Rinse Spray Valve, Oil | EC3a077 | 0 | 0 | 0 | 8 | 8 | 8 | 100% | 100% | 100% | 100% | 100% | 100% | 100% | 100% | 100% | [12 empty] | 0 | 0 | 0 | 0 | 0 | 0
C3a - Muni Retrofit | Pre Rinse Spray Valve, Propane | EC3a078 | 0 | 0 | 0 | 8 | 8 | 8 | 100% | 100% | 100% | 100% | 100% | 100% | 100% | 100% | 100% | [12 empty] | 0 | 0 | 0 | 0 | 0 | 0
C3a - Muni Retrofit | Programmable Thermostat, Electric | EC3a079 | 0 | 0 | 0 | 15 | 15 | 15 | 100% | 100% | 100% | 100% | 100% | 100% | 100% | 100% | 100% | [12 empty] | 0 | 0 | 0 | 0 | 0 | 0
C3a - Muni Retrofit | Programmable Thermostat, Gas | EC3a080 | 0 | 0 | 0 | 15 | 15 | 15 | 100% | 100% | 100% | 100% | 100% | 100% | 100% | 100% | 100% | [12 empty] | 0 | 0 | 0 | 0 | 0 | 0
C3a - Muni Retrofit | Programmable Thermostat, Oil | EC3a081 | 0 | 0 | 0 | 15 | 15 | 15 | 100% | 100% | 100% | 100% | 100% | 100% | 100% | 100% | 100% | [12 empty] | 0 | 0 | 0 | 0 | 0 | 0
C3a - Muni Retrofit | Programmable Thermostat, Propane | EC3a082 | 0 | 0 | 0 | 15 | 15 | 15 | 100% | 100% | 100% | 100% | 100% | 100% | 100% | 100% | 100% | [12 empty] | 0 | 0 | 0 | 0 | 0 | 0
C3a - Muni Retrofit | Steam Trap, Electric | EC3a083 | 0 | 0 | 0 | 6 | 6 | 6 | 100% | 100% | 100% | 100% | 100% | 100% | 100% | 100% | 100% | [12 empty] | 0 | 0 | 0 | 0 | 0 | 0
C3a - Muni Retrofit | Steam Trap, Gas | EC3a084 | 0 | 0 | 0 | 6 | 6 | 6 | 100% | 100% | 100% | 100% | 100% | 100% | 100% | 100% | 100% | [12 empty] | 0 | 0 | 0 | 0 | 0 | 0
C3a - Muni Retrofit | Steam Trap, Oil | EC3a085 | 0 | 0 | 0 | 6 | 6 | 6 | 100% | 100% | 100% | 100% | 100% | 100% | 100% | 100% | 100% | [12 empty] | 0 | 0 | 0 | 0 | 0 | 0
C3a - Muni Retrofit | Steam Trap, Propane | EC3a086 | 0 | 0 | 0 | 6 | 6 | 6 | 100% | 100% | 100% | 100% | 100% | 100% | 100% | 100% | 100% | [12 empty] | 0 | 0 | 0 | 0 | 0 | 0
C3a - Muni Retrofit | Variable Frequency Drive | EC3a087 | 0 | 0 | 0 | 15 | 15 | 15 | 100% | 100% | 100% | 100% | 100% | 100% | 94.6% | 94.6% | 94.6% | [12 empty] | 0 | 0 | 0 | 0 | 0 | 0
C3a - Muni Retrofit | Variable Frequency Drive with Motor | EC3a088 | 0 | 0 | 0 | 15 | 15 | 15 | 100% | 100% | 100% | 100% | 100% | 100% | 94.6% | 94.6% | 94.6% | [12 empty] | 0 | 0 | 0 | 0 | 0 | 0
C3a - Muni Retrofit | Vending Miser | EC3a089 | 0 | 0 | 0 | 5 | 5 | 5 | 100% | 100% | 100% | 100% | 100% | 100% | 100% | 100% | 100% | [12 empty] | 0 | 0 | 0 | 0 | 0 | 0
C3a - Muni Retrofit | Zero Loss Condensate Drain | EC3a090 | 0 | 0 | 0 | 15 | 15 | 15 | 100% | 100% | 100% | 100% | 100% | 100% | 100% | 100% | 100% | [12 empty] | 0 | 0 | 0 | 0 | 0 | 0
C3a - Muni Retrofit | CI Audits - Muni Retro |  | 1 | 1 | 1 | 1 | 1 | 1 | 100% | 100% | 100% | 0% | 0% | 0% | 0% | 0% | 0% | 0 | 0 | 0 | 0 | 0 | 0 | 0 | 0 | 0 | 0 | 0 | 0 | 0 | 0 | 0 | 0 | 0 | 0
C3a - Muni Retrofit | Vendor Fees |  | 0 | 0 | 0 | 1 | 1 | 1 | 100% | 100% | 100% | 0% | 0% | 0% | 0% | 0% | 0% | [12 empty] | 0 | 0 | 0 | 0 | 0 | 0
C3a - Muni Retrofit | Induction Cooktop Displacing Electric Resistance | EC3a093 | 0 | 0 | 0 | 12 | 12 | 12 | 100% | 100% | 100% | 100% | 100% | 100% | 100% | 100% | 100% | [12 empty] | 0 | 0 | 0 | 0 | 0 | 0
C3a - Muni Retrofit | 0 | 0 | In Service Rate 2021: 0%; kWh Realization Rate 2021: 0%; Total Net Annual MMBTU 2024: 0; Total Net Annual MMBTU 2025: 0; Total Net Annual MMBTU 2026: 0; Total Net Lifetime MMBTU 2024: 0; Total Net Lifetime MMBTU 2025: 0; Total Net Lifetime MMBTU 2026: 0
C3a - Muni Retrofit | 0 | 0 | In Service Rate 2021: 0%; kWh Realization Rate 2021: 0%; Total Net Annual MMBTU 2024: 0; Total Net Annual MMBTU 2025: 0; Total Net Annual MMBTU 2026: 0; Total Net Lifetime MMBTU 2024: 0; Total Net Lifetime MMBTU 2025: 0; Total Net Lifetime MMBTU 2026: 0
C3a - Muni Retrofit |  |  | Total Net Annual MMBTU 2024: 0; Total Net Annual MMBTU 2025: 0; Total Net Annual MMBTU 2026: 0; Total Net Lifetime MMBTU 2024: 0; Total Net Lifetime MMBTU 2025: 0; Total Net Lifetime MMBTU 2026: 0
C3a - Muni Retrofit |  |  | Total Net Annual MMBTU 2024: 0; Total Net Annual MMBTU 2025: 0; Total Net Annual MMBTU 2026: 0; Total Net Lifetime MMBTU 2024: 0; Total Net Lifetime MMBTU 2025: 0; Total Net Lifetime MMBTU 2026: 0
C3a - Muni Retrofit |  |  | Total Net Annual MMBTU 2024: 0; Total Net Annual MMBTU 2025: 0; Total Net Annual MMBTU 2026: 0; Total Net Lifetime MMBTU 2024: 0; Total Net Lifetime MMBTU 2025: 0; Total Net Lifetime MMBTU 2026: 0
[30 empty] | 0 | 0 | 0 | 0 | 0 | 0
C3b - Muni New Equipment and Construction | Custom Muni Compressed Air New | EC3b001 | Quantity 2024: 0; Quantity 2025: 0; Quantity 2026: 0; Measure Life 2021: 0; Net to Gross 2021: 100%; Net to Gross 2022: 100%; Net to Gross 2023: 100%; In Service Rate 2021: 100%; In Service Rate 2022: 100%; In Service Rate 2023: 100%; kWh Realization Rate 2021: 90%; kWh Realization Rate 2022: 90%; kWh Realization Rate 2023: 90%; Total Net Annual MMBTU 2024: 0; Total Net Annual MMBTU 2025: 0; Total Net Annual MMBTU 2026: 0; Total Net Lifetime MMBTU 2024: 0; Total Net Lifetime MMBTU 2025: 0; Total Net Lifetime MMBTU 2026: 0
C3b - Muni New Equipment and Construction | Custom Muni Hot Water New | EC3b002 | 1 | 0.98 | 1.078 | 15 | 15 | 15 | 100% | 100% | 100% | 100% | 100% | 100% | 90% | 90% | 90% | 2.3412 | 2.2943 | 2.5238 | 35.1176 | 34.4152 | 37.8567 | 0 | 0 | 0 | 0 | 0 | 0 | 0 | 0 | 0 | 0 | 0 | 0
C3b - Muni New Equipment and Construction | Custom Muni HVAC New | EC3b003 | 10 | 9.8 | 10.78 | 12.6224 | 12.6224 | 12.6224 | 100% | 100% | 100% | 100% | 100% | 100% | 90% | 90% | 90% | 148.8409 | 145.8641 | 160.4505 | 1878.7299 | 1841.1553 | 2025.2708 | 30.4773 | 6.2469 | 6.8716 | 79.0714 | 16.2071 | 17.8278 | 53.4429 | 52.374 | 57.6114 | 674.5771 | 661.0856 | 727.1941
C3b - Muni New Equipment and Construction | Custom Muni Lighting New - Interior | EC3b004 | 10 | 9.8 | 10.78 | 15 | 15 | 15 | 94% | 94% | 94% | 100% | 100% | 100% | 106.6% | 106.6% | 106.6% | 667.5982 | 654.2463 | 719.6709 | 10013.9734 | 9813.6939 | 10795.0633 | 76.4043 | 74.8762 | 82.3638 | 100.2024 | 98.1983 | 108.0181 | -88.4178 | -86.6494 | -95.3144 | -1326.2665 | -1299.7412 | -1429.7153
C3b - Muni New Equipment and Construction | Custom Muni Lighting New - Exterior | EC3b085 | 2 | 1.96 | 2.156 | 15 | 15 | 15 | 94% | 94% | 94% | 100% | 100% | 100% | 102.7% | 102.7% | 102.7% | 19.2854 | 18.8997 | 20.7897 | 289.2809 | 283.4953 | 311.8449 | 3.7557 | 3.6806 | 4.0486 | 0 | 0 | 0 | 0 | 0 | 0 | 0 | 0 | 0
C3b - Muni New Equipment and Construction | Custom Muni Lighting New - Controls | EC3b086 | 1 | 0.98 | 1.078 | 10 | 10 | 10 | 94% | 94% | 94% | 100% | 100% | 100% | 100% | 100% | 100% | 2.0523 | 2.0113 | 2.2124 | 20.5235 | 20.113 | 22.1243 | 0.026681 | 0.026147 | 0.028762 | 0.030785 | 0.03017 | 0.033186 | -7.285 | -7.1393 | -7.8532 | -72.8502 | -71.3932 | -78.5325
C3b - Muni New Equipment and Construction | Custom Muni Motors New | EC3b005 | Quantity 2024: 0; Quantity 2025: 0; Quantity 2026: 0; Measure Life 2021: 0; Net to Gross 2021: 100%; Net to Gross 2022: 100%; Net to Gross 2023: 100%; In Service Rate 2021: 100%; In Service Rate 2022: 100%; In Service Rate 2023: 100%; kWh Realization Rate 2021: 90%; kWh Realization Rate 2022: 90%; kWh Realization Rate 2023: 90%; Total Net Annual MMBTU 2024: 0; Total Net Annual MMBTU 2025: 0; Total Net Annual MMBTU 2026: 0; Total Net Lifetime MMBTU 2024: 0; Total Net Lifetime MMBTU 2025: 0; Total Net Lifetime MMBTU 2026: 0
C3b - Muni New Equipment and Construction | Custom Muni Process New | EC3b006 | Quantity 2024: 0; Quantity 2025: 0; Quantity 2026: 0; Measure Life 2021: 0; Net to Gross 2021: 100%; Net to Gross 2022: 100%; Net to Gross 2023: 100%; In Service Rate 2021: 100%; In Service Rate 2022: 100%; In Service Rate 2023: 100%; kWh Realization Rate 2021: 90%; kWh Realization Rate 2022: 90%; kWh Realization Rate 2023: 90%; Total Net Annual MMBTU 2024: 0; Total Net Annual MMBTU 2025: 0; Total Net Annual MMBTU 2026: 0; Total Net Lifetime MMBTU 2024: 0; Total Net Lifetime MMBTU 2025: 0; Total Net Lifetime MMBTU 2026: 0
C3b - Muni New Equipment and Construction | Custom Muni Refrigeration New | EC3b007 | Quantity 2024: 0; Quantity 2025: 0; Quantity 2026: 0; Measure Life 2021: 0; Net to Gross 2021: 100%; Net to Gross 2022: 100%; Net to Gross 2023: 100%; In Service Rate 2021: 100%; In Service Rate 2022: 100%; In Service Rate 2023: 100%; kWh Realization Rate 2021: 90%; kWh Realization Rate 2022: 90%; kWh Realization Rate 2023: 90%; Total Net Annual MMBTU 2024: 0; Total Net Annual MMBTU 2025: 0; Total Net Annual MMBTU 2026: 0; Total Net Lifetime MMBTU 2024: 0; Total Net Lifetime MMBTU 2025: 0; Total Net Lifetime MMBTU 2026: 0
C3b - Muni New Equipment and Construction | Custom Muni Other New | EC3b008 | 2 | 1.96 | 2.156 | 25 | 25 | 25 | 100% | 100% | 100% | 100% | 100% | 100% | 90% | 90% | 90% | 0.72 | 0.7056 | 0.77616 | 18 | 17.64 | 19.404 | 0.020458 | 0.033555 | 0.036911 | 0.022753 | 0.037318 | 0.04105 | 0 | 0 | 0 | 0 | 0 | 0
C3b - Muni New Equipment and Construction | Custom Muni Comprehensive Design | EC3b087 | Quantity 2024: 0; Quantity 2025: 0; Quantity 2026: 0; Net to Gross 2021: 100%; Net to Gross 2022: 100%; Net to Gross 2023: 100%; In Service Rate 2021: 100%; In Service Rate 2022: 100%; In Service Rate 2023: 100%; kWh Realization Rate 2021: 90%; kWh Realization Rate 2022: 90%; kWh Realization Rate 2023: 90%; Total Net Annual MMBTU 2024: 0; Total Net Annual MMBTU 2025: 0; Total Net Annual MMBTU 2026: 0; Total Net Lifetime MMBTU 2024: 0; Total Net Lifetime MMBTU 2025: 0; Total Net Lifetime MMBTU 2026: 0
C3b - Muni New Equipment and Construction | Daylight Dimming | EC3b009 | 0 | 0 | 0 | 10 | 10 | 10 | 94% | 94% | 94% | 100% | 100% | 100% | 100% | 100% | 100% | [12 empty] | 0 | 0 | 0 | 0 | 0 | 0
C3b - Muni New Equipment and Construction | Performance Lighting - Exterior w/ Controls | EC3b010 | 0 | 0 | 0 | 15 | 15 | 15 | 94% | 94% | 94% | 100% | 100% | 100% | 102.7% | 102.7% | 102.7% | [12 empty] | 0 | 0 | 0 | 0 | 0 | 0
C3b - Muni New Equipment and Construction | Performance Lighting - Exterior w/o Controls | EC3b011 | 0 | 0 | 0 | 15 | 15 | 15 | 94% | 94% | 94% | 100% | 100% | 100% | 102.7% | 102.7% | 102.7% | [12 empty] | 0 | 0 | 0 | 0 | 0 | 0
C3b - Muni New Equipment and Construction | Performance Lighting - Interior w/ Controls | EC3b012 | 0 | 0 | 0 | 15 | 15 | 15 | 94% | 94% | 94% | 100% | 100% | 100% | 106.6% | 106.6% | 106.6% | [12 empty] | 0 | 0 | 0 | 0 | 0 | 0
C3b - Muni New Equipment and Construction | Performance Lighting - Interior w/o Controls | EC3b013 | 0 | 0 | 0 | 15 | 15 | 15 | 94% | 94% | 94% | 100% | 100% | 100% | 106.6% | 106.6% | 106.6% | [12 empty] | 0 | 0 | 0 | 0 | 0 | 0
C3b - Muni New Equipment and Construction | Lighting Occupancy Sensors | EC3b014 | 0 | 0 | 0 | 10 | 10 | 10 | 94% | 94% | 94% | 100% | 100% | 100% | 100% | 100% | 100% | [12 empty] | 0 | 0 | 0 | 0 | 0 | 0
C3b - Muni New Equipment and Construction | Advanced Power Strip | EC3b015 | 0 | 0 | 0 | 5 | 5 | 5 | 100% | 100% | 100% | 100% | 100% | 100% | 100% | 100% | 100% | [12 empty] | 0 | 0 | 0 | 0 | 0 | 0
C3b - Muni New Equipment and Construction | Air Compressor | EC3b016 | 0 | 0 | 0 | 15 | 15 | 15 | 100% | 100% | 100% | 100% | 100% | 100% | 100% | 100% | 100% | [12 empty] | 0 | 0 | 0 | 0 | 0 | 0
C3b - Muni New Equipment and Construction | Air Nozzle | EC3b017 | 0 | 0 | 0 | 13 | 13 | 13 | 100% | 100% | 100% | 100% | 100% | 100% | 100% | 100% | 100% | [12 empty] | 0 | 0 | 0 | 0 | 0 | 0
C3b - Muni New Equipment and Construction | Boiler 1000 to 1700 MBH 90 AFUE, Oil | EC3b018 | 0 | 0 | 0 | 25 | 25 | 25 | 100% | 100% | 100% | 100% | 100% | 100% | 100% | 100% | 100% | [12 empty] | 0 | 0 | 0 | 0 | 0 | 0
C3b - Muni New Equipment and Construction | Boiler 1000 to 1700 MBH 90 AFUE, Propane | EC3b019 | 0 | 0 | 0 | 25 | 25 | 25 | 100% | 100% | 100% | 100% | 100% | 100% | 100% | 100% | 100% | [12 empty] | 0 | 0 | 0 | 0 | 0 | 0
C3b - Muni New Equipment and Construction | Boiler 1701 to 2000 MBH 85 AFUE, Oil | EC3b020 | 0 | 0 | 0 | 25 | 25 | 25 | 100% | 100% | 100% | 100% | 100% | 100% | 100% | 100% | 100% | [12 empty] | 0 | 0 | 0 | 0 | 0 | 0
C3b - Muni New Equipment and Construction | Boiler 1701 to 2000 MBH 90 AFUE, Propane | EC3b021 | 0 | 0 | 0 | 25 | 25 | 25 | 100% | 100% | 100% | 100% | 100% | 100% | 100% | 100% | 100% | [12 empty] | 0 | 0 | 0 | 0 | 0 | 0
C3b - Muni New Equipment and Construction | Boiler 301 to 499 MBH 85 AFUE, Oil | EC3b022 | 0 | 0 | 0 | 25 | 25 | 25 | 100% | 100% | 100% | 100% | 100% | 100% | 100% | 100% | 100% | [12 empty] | 0 | 0 | 0 | 0 | 0 | 0
C3b - Muni New Equipment and Construction | Boiler 301 to 499 MBH 90 AFUE, Propane | EC3b023 | 0 | 0 | 0 | 25 | 25 | 25 | 100% | 100% | 100% | 100% | 100% | 100% | 100% | 100% | 100% | [12 empty] | 0 | 0 | 0 | 0 | 0 | 0
C3b - Muni New Equipment and Construction | Boiler 500 to 999 MBH 85 AFUE, Oil | EC3b024 | 0 | 0 | 0 | 25 | 25 | 25 | 100% | 100% | 100% | 100% | 100% | 100% | 100% | 100% | 100% | [12 empty] | 0 | 0 | 0 | 0 | 0 | 0
C3b - Muni New Equipment and Construction | Boiler 500 to 999 MBH 90 AFUE, Propane | EC3b025 | 0 | 0 | 0 | 25 | 25 | 25 | 100% | 100% | 100% | 100% | 100% | 100% | 100% | 100% | 100% | [12 empty] | 0 | 0 | 0 | 0 | 0 | 0
C3b - Muni New Equipment and Construction | Boiler to 300 MBH 85 AFUE, Oil | EC3b026 | 0 | 0 | 0 | 25 | 25 | 25 | 100% | 100% | 100% | 100% | 100% | 100% | 100% | 100% | 100% | [12 empty] | 0 | 0 | 0 | 0 | 0 | 0
C3b - Muni New Equipment and Construction | Boiler to 300 MBH 87 AFUE, Oil | EC3b027 | 0 | 0 | 0 | 25 | 25 | 25 | 100% | 100% | 100% | 100% | 100% | 100% | 100% | 100% | 100% | [12 empty] | 0 | 0 | 0 | 0 | 0 | 0
C3b - Muni New Equipment and Construction | Boiler to 300 MBH 90 AFUE, Propane | EC3b028 | 0 | 0 | 0 | 25 | 25 | 25 | 100% | 100% | 100% | 100% | 100% | 100% | 100% | 100% | 100% | [12 empty] | 0 | 0 | 0 | 0 | 0 | 0
C3b - Muni New Equipment and Construction | Boiler to 300 MBH 95 AFUE, Propane | EC3b029 | 0 | 0 | 0 | 25 | 25 | 25 | 100% | 100% | 100% | 100% | 100% | 100% | 100% | 100% | 100% | [12 empty] | 0 | 0 | 0 | 0 | 0 | 0
C3b - Muni New Equipment and Construction | Circulator Pump | EC3b030 | 0 | 0 | 0 | 20 | 20 | 20 | 100% | 100% | 100% | 100% | 100% | 100% | 100% | 100% | 100% | [12 empty] | 0 | 0 | 0 | 0 | 0 | 0
C3b - Muni New Equipment and Construction | Combination Oven, Electric | EC3b031 | 0 | 0 | 0 | 12 | 12 | 12 | 100% | 100% | 100% | 100% | 100% | 100% | 100% | 100% | 100% | [12 empty] | 0 | 0 | 0 | 0 | 0 | 0
C3b - Muni New Equipment and Construction | Compressor Storage | EC3b032 | 0 | 0 | 0 | 17 | 17 | 17 | 100% | 100% | 100% | 100% | 100% | 100% | 100% | 100% | 100% | [12 empty] | 0 | 0 | 0 | 0 | 0 | 0
C3b - Muni New Equipment and Construction | Condensing Unit Heater up to 300 MBH, Oil | EC3b033 | 0 | 0 | 0 | 18 | 18 | 18 | 100% | 100% | 100% | 100% | 100% | 100% | 100% | 100% | 100% | [12 empty] | 0 | 0 | 0 | 0 | 0 | 0
C3b - Muni New Equipment and Construction | Condensing Unit Heater up to 300 MBH, Propane | EC3b034 | 0 | 0 | 0 | 18 | 18 | 18 | 100% | 100% | 100% | 100% | 100% | 100% | 100% | 100% | 100% | [12 empty] | 0 | 0 | 0 | 0 | 0 | 0
C3b - Muni New Equipment and Construction | Convection Oven, Electric | EC3b035 | 0 | 0 | 0 | 12 | 12 | 12 | 100% | 100% | 100% | 100% | 100% | 100% | 100% | 100% | 100% | [12 empty] | 0 | 0 | 0 | 0 | 0 | 0
C3b - Muni New Equipment and Construction | Dishwasher - High Temp Door Type | EC3b036 | 0 | 0 | 0 | 15 | 15 | 15 | 100% | 100% | 100% | 100% | 100% | 100% | 100% | 100% | 100% | [12 empty] | 0 | 0 | 0 | 0 | 0 | 0
C3b - Muni New Equipment and Construction | Dishwasher - High Temp Multi Tank Conveyor | EC3b037 | 0 | 0 | 0 | 20 | 20 | 20 | 100% | 100% | 100% | 100% | 100% | 100% | 100% | 100% | 100% | [12 empty] | 0 | 0 | 0 | 0 | 0 | 0
C3b - Muni New Equipment and Construction | Dishwasher - High Temp Pot, Pan, Utensil | EC3b038 | 0 | 0 | 0 | 10 | 10 | 10 | 100% | 100% | 100% | 100% | 100% | 100% | 100% | 100% | 100% | [12 empty] | 0 | 0 | 0 | 0 | 0 | 0
C3b - Muni New Equipment and Construction | Dishwasher - High Temp Single Tank Conveyor | EC3b039 | 0 | 0 | 0 | 20 | 20 | 20 | 100% | 100% | 100% | 100% | 100% | 100% | 100% | 100% | 100% | [12 empty] | 0 | 0 | 0 | 0 | 0 | 0
C3b - Muni New Equipment and Construction | Dishwasher - High Temp Under Counter | EC3b040 | 0 | 0 | 0 | 10 | 10 | 10 | 100% | 100% | 100% | 100% | 100% | 100% | 100% | 100% | 100% | [12 empty] | 0 | 0 | 0 | 0 | 0 | 0
C3b - Muni New Equipment and Construction | Dishwasher - Low Temp Door Type | EC3b041 | 0 | 0 | 0 | 15 | 15 | 15 | 100% | 100% | 100% | 100% | 100% | 100% | 100% | 100% | 100% | [12 empty] | 0 | 0 | 0 | 0 | 0 | 0
C3b - Muni New Equipment and Construction | Dishwasher - Low Temp Multi Tank Conveyor | EC3b042 | 0 | 0 | 0 | 20 | 20 | 20 | 100% | 100% | 100% | 100% | 100% | 100% | 100% | 100% | 100% | [12 empty] | 0 | 0 | 0 | 0 | 0 | 0
C3b - Muni New Equipment and Construction | Dishwasher - Low Temp Single Tank Conveyor | EC3b043 | 0 | 0 | 0 | 20 | 20 | 20 | 100% | 100% | 100% | 100% | 100% | 100% | 100% | 100% | 100% | [12 empty] | 0 | 0 | 0 | 0 | 0 | 0
C3b - Muni New Equipment and Construction | Dishwasher - Low Temp Under Counter | EC3b044 | 0 | 0 | 0 | 10 | 10 | 10 | 100% | 100% | 100% | 100% | 100% | 100% | 100% | 100% | 100% | [12 empty] | 0 | 0 | 0 | 0 | 0 | 0
C3b - Muni New Equipment and Construction | Faucet Aerator, Electric | EC3b045 | 0 | 0 | 0 | 10 | 10 | 10 | 100% | 100% | 100% | 100% | 100% | 100% | 100% | 100% | 100% | [12 empty] | 0 | 0 | 0 | 0 | 0 | 0
C3b - Muni New Equipment and Construction | Faucet Aerator, Gas | EC3b046 | 0 | 0 | 0 | 10 | 10 | 10 | 100% | 100% | 100% | 100% | 100% | 100% | 100% | 100% | 100% | [12 empty] | 0 | 0 | 0 | 0 | 0 | 0
C3b - Muni New Equipment and Construction | Faucet Aerator, Oil | EC3b047 | 0 | 0 | 0 | 10 | 10 | 10 | 100% | 100% | 100% | 100% | 100% | 100% | 100% | 100% | 100% | [12 empty] | 0 | 0 | 0 | 0 | 0 | 0
C3b - Muni New Equipment and Construction | Faucet Aerator, Propane | EC3b048 | 0 | 0 | 0 | 10 | 10 | 10 | 100% | 100% | 100% | 100% | 100% | 100% | 100% | 100% | 100% | [12 empty] | 0 | 0 | 0 | 0 | 0 | 0
C3b - Muni New Equipment and Construction | Fryer Large Vat, Electric | EC3b049 | 0 | 0 | 0 | 12 | 12 | 12 | 100% | 100% | 100% | 100% | 100% | 100% | 100% | 100% | 100% | [12 empty] | 0 | 0 | 0 | 0 | 0 | 0
C3b - Muni New Equipment and Construction | Fryer Standard Vat, Electric | EC3b050 | 0 | 0 | 0 | 12 | 12 | 12 | 100% | 100% | 100% | 100% | 100% | 100% | 100% | 100% | 100% | [12 empty] | 0 | 0 | 0 | 0 | 0 | 0
C3b - Muni New Equipment and Construction | Furnace w/ ECM 85 AFUE up to 150 MBH, Oil | EC3b051 | 0 | 0 | 0 | 18 | 18 | 18 | 100% | 100% | 100% | 100% | 100% | 100% | 100% | 100% | 100% | [12 empty] | 0 | 0 | 0 | 0 | 0 | 0
C3b - Muni New Equipment and Construction | Furnace w/ ECM 87 AFUE up to 150 MBH, Oil | EC3b052 | 0 | 0 | 0 | 18 | 18 | 18 | 100% | 100% | 100% | 100% | 100% | 100% | 100% | 100% | 100% | [12 empty] | 0 | 0 | 0 | 0 | 0 | 0
C3b - Muni New Equipment and Construction | Furnace w/ ECM 95 AFUE up to 150 MBH, Propane | EC3b053 | 0 | 0 | 0 | 18 | 18 | 18 | 100% | 100% | 100% | 100% | 100% | 100% | 100% | 100% | 100% | [12 empty] | 0 | 0 | 0 | 0 | 0 | 0
C3b - Muni New Equipment and Construction | Furnace w/ ECM 97 AFUE up to 150 MBH, Propane | EC3b054 | 0 | 0 | 0 | 18 | 18 | 18 | 100% | 100% | 100% | 100% | 100% | 100% | 100% | 100% | 100% | [12 empty] | 0 | 0 | 0 | 0 | 0 | 0
C3b - Muni New Equipment and Construction | Griddle, Electric | EC3b055 | 0 | 0 | 0 | 12 | 12 | 12 | 100% | 100% | 100% | 100% | 100% | 100% | 100% | 100% | 100% | [12 empty] | 0 | 0 | 0 | 0 | 0 | 0
C3b - Muni New Equipment and Construction | Ground Source Heat Pump | EC3b056 | 0 | 0 | 0 | 25 | 25 | 25 | 100% | 100% | 100% | 100% | 100% | 100% | 100% | 100% | 100% | [12 empty] | 0 | 0 | 0 | 0 | 0 | 0
C3b - Muni New Equipment and Construction | Hot Food Holding Cabinet 3/4 Size | EC3b057 | 0 | 0 | 0 | 12 | 12 | 12 | 100% | 100% | 100% | 100% | 100% | 100% | 100% | 100% | 100% | [12 empty] | 0 | 0 | 0 | 0 | 0 | 0
C3b - Muni New Equipment and Construction | Hot Food Holding Cabinet Full Size | EC3b058 | 0 | 0 | 0 | 12 | 12 | 12 | 100% | 100% | 100% | 100% | 100% | 100% | 100% | 100% | 100% | [12 empty] | 0 | 0 | 0 | 0 | 0 | 0
C3b - Muni New Equipment and Construction | Hot Food Holding Cabinet Half Size | EC3b059 | 0 | 0 | 0 | 12 | 12 | 12 | 100% | 100% | 100% | 100% | 100% | 100% | 100% | 100% | 100% | [12 empty] | 0 | 0 | 0 | 0 | 0 | 0
C3b - Muni New Equipment and Construction | Ice Machine - Ice Making Head | EC3b060 | 0 | 0 | 0 | 8 | 8 | 8 | 100% | 100% | 100% | 100% | 100% | 100% | 100% | 100% | 100% | [12 empty] | 0 | 0 | 0 | 0 | 0 | 0
C3b - Muni New Equipment and Construction | Ice Machine - Remote Cond./Split Unit - Batch | EC3b061 | 0 | 0 | 0 | 8 | 8 | 8 | 100% | 100% | 100% | 100% | 100% | 100% | 100% | 100% | 100% | [12 empty] | 0 | 0 | 0 | 0 | 0 | 0
C3b - Muni New Equipment and Construction | Ice Machine - Remote Cond./Split Unit - Continuous | EC3b062 | 0 | 0 | 0 | 8 | 8 | 8 | 100% | 100% | 100% | 100% | 100% | 100% | 100% | 100% | 100% | [12 empty] | 0 | 0 | 0 | 0 | 0 | 0
C3b - Muni New Equipment and Construction | Ice Machine - Self Contained | EC3b063 | 0 | 0 | 0 | 8 | 8 | 8 | 100% | 100% | 100% | 100% | 100% | 100% | 100% | 100% | 100% | [12 empty] | 0 | 0 | 0 | 0 | 0 | 0
C3b - Muni New Equipment and Construction | Infrared Heater | EC3b064 | 0 | 0 | 0 | 17 | 17 | 17 | 100% | 100% | 100% | 100% | 100% | 100% | 100% | 100% | 100% | [12 empty] | 0 | 0 | 0 | 0 | 0 | 0
C3b - Muni New Equipment and Construction | Low Pressure Drop Filter | EC3b065 | 0 | 0 | 0 | 5 | 5 | 5 | 100% | 100% | 100% | 100% | 100% | 100% | 100% | 100% | 100% | [12 empty] | 0 | 0 | 0 | 0 | 0 | 0
C3b - Muni New Equipment and Construction | Thermostatic Shut-Off Valve, Electric | EC3b066 | 0 | 0 | 0 | 15 | 15 | 15 | 100% | 100% | 100% | 100% | 100% | 100% | 100% | 100% | 100% | [12 empty] | 0 | 0 | 0 | 0 | 0 | 0
C3b - Muni New Equipment and Construction | Thermostatic Shut-Off Valve, Gas | EC3b067 | 0 | 0 | 0 | 15 | 15 | 15 | 100% | 100% | 100% | 100% | 100% | 100% | 100% | 100% | 100% | [12 empty] | 0 | 0 | 0 | 0 | 0 | 0
C3b - Muni New Equipment and Construction | Thermostatic Shut-Off Valve, Oil | EC3b068 | 0 | 0 | 0 | 15 | 15 | 15 | 100% | 100% | 100% | 100% | 100% | 100% | 100% | 100% | 100% | [12 empty] | 0 | 0 | 0 | 0 | 0 | 0
C3b - Muni New Equipment and Construction | Thermostatic Shut-Off Valve, Propane | EC3b069 | 0 | 0 | 0 | 15 | 15 | 15 | 100% | 100% | 100% | 100% | 100% | 100% | 100% | 100% | 100% | [12 empty] | 0 | 0 | 0 | 0 | 0 | 0
C3b - Muni New Equipment and Construction | Low-Flow Showerhead, Electric | EC3b070 | 0 | 0 | 0 | 10 | 10 | 10 | 100% | 100% | 100% | 100% | 100% | 100% | 100% | 100% | 100% | [12 empty] | 0 | 0 | 0 | 0 | 0 | 0
C3b - Muni New Equipment and Construction | Low-Flow Showerhead, Gas | EC3b071 | 0 | 0 | 0 | 10 | 10 | 10 | 100% | 100% | 100% | 100% | 100% | 100% | 100% | 100% | 100% | [12 empty] | 0 | 0 | 0 | 0 | 0 | 0
C3b - Muni New Equipment and Construction | Low-Flow Showerhead, Oil | EC3b072 | 0 | 0 | 0 | 10 | 10 | 10 | 100% | 100% | 100% | 100% | 100% | 100% | 100% | 100% | 100% | [12 empty] | 0 | 0 | 0 | 0 | 0 | 0
C3b - Muni New Equipment and Construction | Low-Flow Showerhead, Propane | EC3b073 | 0 | 0 | 0 | 10 | 10 | 10 | 100% | 100% | 100% | 100% | 100% | 100% | 100% | 100% | 100% | [12 empty] | 0 | 0 | 0 | 0 | 0 | 0
C3b - Muni New Equipment and Construction | Pre Rinse Spray Valve, Electric | EC3b074 | 0 | 0 | 0 | 8 | 8 | 8 | 100% | 100% | 100% | 100% | 100% | 100% | 100% | 100% | 100% | [12 empty] | 0 | 0 | 0 | 0 | 0 | 0
C3b - Muni New Equipment and Construction | Pre Rinse Spray Valve, Gas | EC3b075 | 0 | 0 | 0 | 8 | 8 | 8 | 100% | 100% | 100% | 100% | 100% | 100% | 100% | 100% | 100% | [12 empty] | 0 | 0 | 0 | 0 | 0 | 0
C3b - Muni New Equipment and Construction | Pre Rinse Spray Valve, Oil | EC3b076 | 0 | 0 | 0 | 8 | 8 | 8 | 100% | 100% | 100% | 100% | 100% | 100% | 100% | 100% | 100% | [12 empty] | 0 | 0 | 0 | 0 | 0 | 0
C3b - Muni New Equipment and Construction | Pre Rinse Spray Valve, Propane | EC3b077 | 0 | 0 | 0 | 8 | 8 | 8 | 100% | 100% | 100% | 100% | 100% | 100% | 100% | 100% | 100% | [12 empty] | 0 | 0 | 0 | 0 | 0 | 0
C3b - Muni New Equipment and Construction | Refrigerated Air Dryer | EC3b078 | 0 | 0 | 0 | 15 | 15 | 15 | 100% | 100% | 100% | 100% | 100% | 100% | 100% | 100% | 100% | [12 empty] | 0 | 0 | 0 | 0 | 0 | 0
C3b - Muni New Equipment and Construction | Steam Cooker, Electric | EC3b079 | 0 | 0 | 0 | 12 | 12 | 12 | 100% | 100% | 100% | 100% | 100% | 100% | 100% | 100% | 100% | [12 empty] | 0 | 0 | 0 | 0 | 0 | 0
C3b - Muni New Equipment and Construction | Unitary Air Conditioner | EC3b080 | 2 | 1.96 | 2.156 | 12 | 12 | 12 | 100% | 100% | 100% | 100% | 100% | 100% | 100% | 100% | 100% | 70.971 | 69.5516 | 76.5067 | 851.652 | 834.619 | 918.0809 | 0 | 0 | 0 | 20.93 | 4.7573 | 5.2331 | 0 | 0 | 0 | 0 | 0 | 0
C3b - Muni New Equipment and Construction | Water Source Heat Pump | EC3b081 | 0 | 0 | 0 | 25 | 25 | 25 | 100% | 100% | 100% | 100% | 100% | 100% | 100% | 100% | 100% | [12 empty] | 0 | 0 | 0 | 0 | 0 | 0
C3b - Muni New Equipment and Construction | Zero Loss Condensate Drain | EC3b082 | 0 | 0 | 0 | 15 | 15 | 15 | 100% | 100% | 100% | 100% | 100% | 100% | 100% | 100% | 100% | [12 empty] | 0 | 0 | 0 | 0 | 0 | 0
C3b - Muni New Equipment and Construction | High Efficiency Chiller - FL | EC3b083 | 2 | 1.96 | 2.156 | 23 | 23 | 23 | 100% | 100% | 100% | 100% | 100% | 100% | 119.6% | 119.6% | 119.6% | 0.072956 | 0.071497 | 0.078647 | 1.678 | 1.6444 | 1.8089 | 0.004482 | 0.0036719 | 0.004039 | 0.038545 | 0.031578 | 0.034736 | 0 | 0 | 0 | 0 | 0 | 0
C3b - Muni New Equipment and Construction | High Efficiency Chiller - IPLV | EC3b084 | 0 | 0 | 0 | 23 | 23 | 23 | 100% | 100% | 100% | 100% | 100% | 100% | 119.6% | 119.6% | 119.6% | [12 empty] | 0 | 0 | 0 | 0 | 0 | 0
C3b - Muni New Equipment and Construction | CI Audits - Muni New | 0 | 1 | 1 | 1 | 1 | 1 | 1 | 100% | 100% | 100% | 0% | 0% | 0% | 0% | 0% | 0% | 0 | 0 | 0 | 0 | 0 | 0 | 0 | 0 | 0 | 0 | 0 | 0 | 0 | 0 | 0 | 0 | 0 | 0
C3b - Muni New Equipment and Construction | Induction Cooktop Displacing Electric Resistance | EC3b088 | 0 | 0 | 0 | 12 | 12 | 12 | 100% | 100% | 100% | 100% | 100% | 100% | 100% | 100% | 100% | [12 empty] | 0 | 0 | 0 | 0 | 0 | 0
C3b - Muni New Equipment and Construction | Compressed Air Leak Detection | EC3b089 | 0 | 0 | 0 | 5 | 5 | 5 | 100% | 100% | 100% | 100% | 100% | 100% | 100% | 100% | 100% | [12 empty] | 0 | 0 | 0 | 0 | 0 | 0
C3b - Muni New Equipment and Construction |  |  | Total Net Annual MMBTU 2024: 0; Total Net Annual MMBTU 2025: 0; Total Net Annual MMBTU 2026: 0; Total Net Lifetime MMBTU 2024: 0; Total Net Lifetime MMBTU 2025: 0; Total Net Lifetime MMBTU 2026: 0
C3b - Muni New Equipment and Construction |  |  | Total Net Annual MMBTU 2024: 0; Total Net Annual MMBTU 2025: 0; Total Net Annual MMBTU 2026: 0; Total Net Lifetime MMBTU 2024: 0; Total Net Lifetime MMBTU 2025: 0; Total Net Lifetime MMBTU 2026: 0
[30 empty] | 0 | 0 | 0 | 0 | 0 | 0
C3d - Muni Direct Install | Custom Muni Compressed Air Direct Install | EC3d001 | Quantity 2024: 0; Quantity 2025: 0; Quantity 2026: 0; Measure Life 2021: 0; Net to Gross 2021: 100%; Net to Gross 2022: 100%; Net to Gross 2023: 100%; In Service Rate 2021: 100%; In Service Rate 2022: 100%; In Service Rate 2023: 100%; kWh Realization Rate 2021: 90%; kWh Realization Rate 2022: 90%; kWh Realization Rate 2023: 90%; Total Net Annual MMBTU 2024: 0; Total Net Annual MMBTU 2025: 0; Total Net Annual MMBTU 2026: 0; Total Net Lifetime MMBTU 2024: 0; Total Net Lifetime MMBTU 2025: 0; Total Net Lifetime MMBTU 2026: 0
C3d - Muni Direct Install | Custom Muni Hot Water Direct Install | EC3d002 | Quantity 2024: 0; Quantity 2025: 0; Quantity 2026: 0; Measure Life 2021: 0; Net to Gross 2021: 100%; Net to Gross 2022: 100%; Net to Gross 2023: 100%; In Service Rate 2021: 100%; In Service Rate 2022: 100%; In Service Rate 2023: 100%; kWh Realization Rate 2021: 90%; kWh Realization Rate 2022: 90%; kWh Realization Rate 2023: 90%; Total Net Annual MMBTU 2024: 0; Total Net Annual MMBTU 2025: 0; Total Net Annual MMBTU 2026: 0; Total Net Lifetime MMBTU 2024: 0; Total Net Lifetime MMBTU 2025: 0; Total Net Lifetime MMBTU 2026: 0
C3d - Muni Direct Install | Custom Muni HVAC Direct Install | EC3d003 | Quantity 2024: 0; Quantity 2025: 0; Quantity 2026: 0; Measure Life 2021: 0; Net to Gross 2021: 100%; Net to Gross 2022: 100%; Net to Gross 2023: 100%; In Service Rate 2021: 100%; In Service Rate 2022: 100%; In Service Rate 2023: 100%; kWh Realization Rate 2021: 90%; kWh Realization Rate 2022: 90%; kWh Realization Rate 2023: 90%; Total Net Annual MMBTU 2024: 0; Total Net Annual MMBTU 2025: 0; Total Net Annual MMBTU 2026: 0; Total Net Lifetime MMBTU 2024: 0; Total Net Lifetime MMBTU 2025: 0; Total Net Lifetime MMBTU 2026: 0
C3d - Muni Direct Install | Custom Muni Lighting Direct Install - Interior | EC3d004 | Quantity 2024: 0; Quantity 2025: 0; Quantity 2026: 0; Measure Life 2021: 0; Net to Gross 2021: 94%; Net to Gross 2022: 94%; Net to Gross 2023: 94%; In Service Rate 2021: 100%; In Service Rate 2022: 100%; In Service Rate 2023: 100%; kWh Realization Rate 2021: 106.6%; kWh Realization Rate 2022: 106.6%; kWh Realization Rate 2023: 106.6%; Total Net Annual MMBTU 2024: 0; Total Net Annual MMBTU 2025: 0; Total Net Annual MMBTU 2026: 0; Total Net Lifetime MMBTU 2024: 0; Total Net Lifetime MMBTU 2025: 0; Total Net Lifetime MMBTU 2026: 0
C3d - Muni Direct Install | Custom Muni Lighting Direct Install - Exterior | EC3d005 | Quantity 2024: 0; Quantity 2025: 0; Quantity 2026: 0; Measure Life 2021: 0; Net to Gross 2021: 94%; Net to Gross 2022: 94%; Net to Gross 2023: 94%; In Service Rate 2021: 100%; In Service Rate 2022: 100%; In Service Rate 2023: 100%; kWh Realization Rate 2021: 102.7%; kWh Realization Rate 2022: 102.7%; kWh Realization Rate 2023: 102.7%; Total Net Annual MMBTU 2024: 0; Total Net Annual MMBTU 2025: 0; Total Net Annual MMBTU 2026: 0; Total Net Lifetime MMBTU 2024: 0; Total Net Lifetime MMBTU 2025: 0; Total Net Lifetime MMBTU 2026: 0
C3d - Muni Direct Install | Custom Muni Lighting Direct Install - Controls | EC3d006 | Quantity 2024: 0; Quantity 2025: 0; Quantity 2026: 0; Measure Life 2021: 0; Net to Gross 2021: 94%; Net to Gross 2022: 94%; Net to Gross 2023: 94%; In Service Rate 2021: 100%; In Service Rate 2022: 100%; In Service Rate 2023: 100%; kWh Realization Rate 2021: 100%; kWh Realization Rate 2022: 100%; kWh Realization Rate 2023: 100%; Total Net Annual MMBTU 2024: 0; Total Net Annual MMBTU 2025: 0; Total Net Annual MMBTU 2026: 0; Total Net Lifetime MMBTU 2024: 0; Total Net Lifetime MMBTU 2025: 0; Total Net Lifetime MMBTU 2026: 0
C3d - Muni Direct Install | Custom Muni Motors Direct Install | EC3d007 | Quantity 2024: 0; Quantity 2025: 0; Quantity 2026: 0; Measure Life 2021: 0; Net to Gross 2021: 100%; Net to Gross 2022: 100%; Net to Gross 2023: 100%; In Service Rate 2021: 100%; In Service Rate 2022: 100%; In Service Rate 2023: 100%; kWh Realization Rate 2021: 90%; kWh Realization Rate 2022: 90%; kWh Realization Rate 2023: 90%; Total Net Annual MMBTU 2024: 0; Total Net Annual MMBTU 2025: 0; Total Net Annual MMBTU 2026: 0; Total Net Lifetime MMBTU 2024: 0; Total Net Lifetime MMBTU 2025: 0; Total Net Lifetime MMBTU 2026: 0
C3d - Muni Direct Install | Custom Muni Process Direct Install | EC3d008 | Quantity 2024: 0; Quantity 2025: 0; Quantity 2026: 0; Measure Life 2021: 0; Net to Gross 2021: 100%; Net to Gross 2022: 100%; Net to Gross 2023: 100%; In Service Rate 2021: 100%; In Service Rate 2022: 100%; In Service Rate 2023: 100%; kWh Realization Rate 2021: 90%; kWh Realization Rate 2022: 90%; kWh Realization Rate 2023: 90%; Total Net Annual MMBTU 2024: 0; Total Net Annual MMBTU 2025: 0; Total Net Annual MMBTU 2026: 0; Total Net Lifetime MMBTU 2024: 0; Total Net Lifetime MMBTU 2025: 0; Total Net Lifetime MMBTU 2026: 0
C3d - Muni Direct Install | Custom Muni Refrigeration Direct Install | EC3d009 | Quantity 2024: 0; Quantity 2025: 0; Quantity 2026: 0; Measure Life 2021: 0; Net to Gross 2021: 100%; Net to Gross 2022: 100%; Net to Gross 2023: 100%; In Service Rate 2021: 100%; In Service Rate 2022: 100%; In Service Rate 2023: 100%; kWh Realization Rate 2021: 90%; kWh Realization Rate 2022: 90%; kWh Realization Rate 2023: 90%; Total Net Annual MMBTU 2024: 0; Total Net Annual MMBTU 2025: 0; Total Net Annual MMBTU 2026: 0; Total Net Lifetime MMBTU 2024: 0; Total Net Lifetime MMBTU 2025: 0; Total Net Lifetime MMBTU 2026: 0
C3d - Muni Direct Install | Custom Muni Other Direct Install | EC3d010 | Quantity 2024: 0; Quantity 2025: 0; Quantity 2026: 0; Measure Life 2021: 0; Net to Gross 2021: 100%; Net to Gross 2022: 100%; Net to Gross 2023: 100%; In Service Rate 2021: 100%; In Service Rate 2022: 100%; In Service Rate 2023: 100%; kWh Realization Rate 2021: 90%; kWh Realization Rate 2022: 90%; kWh Realization Rate 2023: 90%; Total Net Annual MMBTU 2024: 0; Total Net Annual MMBTU 2025: 0; Total Net Annual MMBTU 2026: 0; Total Net Lifetime MMBTU 2024: 0; Total Net Lifetime MMBTU 2025: 0; Total Net Lifetime MMBTU 2026: 0
C3d - Muni Direct Install | Daylight Dimming | EC3d011 | 0 | 0 | 0 | 9 | 9 | 9 | 94% | 94% | 94% | 100% | 100% | 100% | 100% | 100% | 100% | [12 empty] | 0 | 0 | 0 | 0 | 0 | 0
C3d - Muni Direct Install | Lighting Fixture - Exterior w/ Controls | EC3d012 | Quantity 2024: 0; Quantity 2025: 0; Quantity 2026: 0; Measure Life 2021: 0; Net to Gross 2021: 94%; Net to Gross 2022: 94%; Net to Gross 2023: 94%; In Service Rate 2021: 100%; In Service Rate 2022: 100%; In Service Rate 2023: 100%; kWh Realization Rate 2021: 102.7%; kWh Realization Rate 2022: 102.7%; kWh Realization Rate 2023: 102.7%; Total Net Annual MMBTU 2024: 0; Total Net Annual MMBTU 2025: 0; Total Net Annual MMBTU 2026: 0; Total Net Lifetime MMBTU 2024: 0; Total Net Lifetime MMBTU 2025: 0; Total Net Lifetime MMBTU 2026: 0
C3d - Muni Direct Install | Lighting Fixture - Exterior w/o Controls | EC3d013 | Quantity 2024: 0; Quantity 2025: 0; Quantity 2026: 0; Measure Life 2021: 0; Net to Gross 2021: 94%; Net to Gross 2022: 94%; Net to Gross 2023: 94%; In Service Rate 2021: 100%; In Service Rate 2022: 100%; In Service Rate 2023: 100%; kWh Realization Rate 2021: 102.7%; kWh Realization Rate 2022: 102.7%; kWh Realization Rate 2023: 102.7%; Total Net Annual MMBTU 2024: 0; Total Net Annual MMBTU 2025: 0; Total Net Annual MMBTU 2026: 0; Total Net Lifetime MMBTU 2024: 0; Total Net Lifetime MMBTU 2025: 0; Total Net Lifetime MMBTU 2026: 0
C3d - Muni Direct Install | Lighting Fixture - Interior w/ Controls | EC3d014 | Quantity 2024: 0; Quantity 2025: 0; Quantity 2026: 0; Measure Life 2021: 0; Net to Gross 2021: 94%; Net to Gross 2022: 94%; Net to Gross 2023: 94%; In Service Rate 2021: 100%; In Service Rate 2022: 100%; In Service Rate 2023: 100%; kWh Realization Rate 2021: 106.6%; kWh Realization Rate 2022: 106.6%; kWh Realization Rate 2023: 106.6%; Total Net Annual MMBTU 2024: 0; Total Net Annual MMBTU 2025: 0; Total Net Annual MMBTU 2026: 0; Total Net Lifetime MMBTU 2024: 0; Total Net Lifetime MMBTU 2025: 0; Total Net Lifetime MMBTU 2026: 0
C3d - Muni Direct Install | Lighting Fixture - Interior w/o Controls | EC3d015 | Quantity 2024: 0; Quantity 2025: 0; Quantity 2026: 0; Measure Life 2021: 0; Net to Gross 2021: 94%; Net to Gross 2022: 94%; Net to Gross 2023: 94%; In Service Rate 2021: 100%; In Service Rate 2022: 100%; In Service Rate 2023: 100%; kWh Realization Rate 2021: 106.6%; kWh Realization Rate 2022: 106.6%; kWh Realization Rate 2023: 106.6%; Total Net Annual MMBTU 2024: 0; Total Net Annual MMBTU 2025: 0; Total Net Annual MMBTU 2026: 0; Total Net Lifetime MMBTU 2024: 0; Total Net Lifetime MMBTU 2025: 0; Total Net Lifetime MMBTU 2026: 0
C3d - Muni Direct Install | Lighting Occupancy Sensors | EC3d016 | 0 | 0 | 0 | 9 | 9 | 9 | 94% | 94% | 94% | 100% | 100% | 100% | 100% | 100% | 100% | [12 empty] | 0 | 0 | 0 | 0 | 0 | 0
C3d - Muni Direct Install | Air Sealing, Electric | EC3d017 | 0 | 0 | 0 | 15 | 15 | 15 | 100% | 100% | 100% | 100% | 100% | 100% | 100% | 100% | 100% | [12 empty] | 0 | 0 | 0 | 0 | 0 | 0
C3d - Muni Direct Install | Air Sealing, Gas | EC3d018 | 0 | 0 | 0 | 15 | 15 | 15 | 100% | 100% | 100% | 100% | 100% | 100% | 100% | 100% | 100% | [12 empty] | 0 | 0 | 0 | 0 | 0 | 0
C3d - Muni Direct Install | Air Sealing, Oil | EC3d019 | 0 | 0 | 0 | 15 | 15 | 15 | 100% | 100% | 100% | 100% | 100% | 100% | 100% | 100% | 100% | [12 empty] | 0 | 0 | 0 | 0 | 0 | 0
C3d - Muni Direct Install | Air Sealing, Propane | EC3d020 | 0 | 0 | 0 | 15 | 15 | 15 | 100% | 100% | 100% | 100% | 100% | 100% | 100% | 100% | 100% | [12 empty] | 0 | 0 | 0 | 0 | 0 | 0
C3d - Muni Direct Install | Boiler Reset Controls, Gas | EC3d021 | 0 | 0 | 0 | 15 | 15 | 15 | 100% | 100% | 100% | 100% | 100% | 100% | 100% | 100% | 100% | [12 empty] | 0 | 0 | 0 | 0 | 0 | 0
C3d - Muni Direct Install | Boiler Reset Controls, Oil | EC3d022 | 0 | 0 | 0 | 15 | 15 | 15 | 100% | 100% | 100% | 100% | 100% | 100% | 100% | 100% | 100% | [12 empty] | 0 | 0 | 0 | 0 | 0 | 0
C3d - Muni Direct Install | Boiler Reset Controls, Propane | EC3d023 | 0 | 0 | 0 | 15 | 15 | 15 | 100% | 100% | 100% | 100% | 100% | 100% | 100% | 100% | 100% | [12 empty] | 0 | 0 | 0 | 0 | 0 | 0
C3d - Muni Direct Install | Case Motor Replacement | EC3d024 | 0 | 0 | 0 | 15 | 15 | 15 | 100% | 100% | 100% | 100% | 100% | 100% | 100% | 100% | 100% | [12 empty] | 0 | 0 | 0 | 0 | 0 | 0
C3d - Muni Direct Install | Cooler Night Cover | EC3d025 | 0 | 0 | 0 | 10 | 10 | 10 | 100% | 100% | 100% | 100% | 100% | 100% | 100% | 100% | 100% | [12 empty] | 0 | 0 | 0 | 0 | 0 | 0
C3d - Muni Direct Install | Demand Control Ventilation | EC3d026 | 0 | 0 | 0 | 10 | 10 | 10 | 100% | 100% | 100% | 100% | 100% | 100% | 100% | 100% | 100% | [12 empty] | 0 | 0 | 0 | 0 | 0 | 0
C3d - Muni Direct Install | Door Heater Controls | EC3d027 | 0 | 0 | 0 | 10 | 10 | 10 | 100% | 100% | 100% | 100% | 100% | 100% | 100% | 100% | 100% | [12 empty] | 0 | 0 | 0 | 0 | 0 | 0
C3d - Muni Direct Install | Dual Enthalpy Economizer Controls (DEEC) | EC3d028 | 0 | 0 | 0 | 10 | 10 | 10 | 100% | 100% | 100% | 100% | 100% | 100% | 100% | 100% | 100% | [12 empty] | 0 | 0 | 0 | 0 | 0 | 0
C3d - Muni Direct Install | Duct Insulation, Electric | EC3d029 | 0 | 0 | 0 | 20 | 20 | 20 | 100% | 100% | 100% | 100% | 100% | 100% | 100% | 100% | 100% | [12 empty] | 0 | 0 | 0 | 0 | 0 | 0
C3d - Muni Direct Install | Duct Insulation, Gas | EC3d030 | 0 | 0 | 0 | 20 | 20 | 20 | 100% | 100% | 100% | 100% | 100% | 100% | 100% | 100% | 100% | [12 empty] | 0 | 0 | 0 | 0 | 0 | 0
C3d - Muni Direct Install | Duct Insulation, Oil | EC3d031 | 0 | 0 | 0 | 20 | 20 | 20 | 100% | 100% | 100% | 100% | 100% | 100% | 100% | 100% | 100% | [12 empty] | 0 | 0 | 0 | 0 | 0 | 0
C3d - Muni Direct Install | Duct Insulation, Propane | EC3d032 | 0 | 0 | 0 | 20 | 20 | 20 | 100% | 100% | 100% | 100% | 100% | 100% | 100% | 100% | 100% | [12 empty] | 0 | 0 | 0 | 0 | 0 | 0
C3d - Muni Direct Install | Duct Sealing, Electric | EC3d033 | 0 | 0 | 0 | 20 | 20 | 20 | 100% | 100% | 100% | 100% | 100% | 100% | 100% | 100% | 100% | [12 empty] | 0 | 0 | 0 | 0 | 0 | 0
C3d - Muni Direct Install | Duct Sealing, Gas | EC3d034 | 0 | 0 | 0 | 20 | 20 | 20 | 100% | 100% | 100% | 100% | 100% | 100% | 100% | 100% | 100% | [12 empty] | 0 | 0 | 0 | 0 | 0 | 0
C3d - Muni Direct Install | Duct Sealing, Oil | EC3d035 | 0 | 0 | 0 | 20 | 20 | 20 | 100% | 100% | 100% | 100% | 100% | 100% | 100% | 100% | 100% | [12 empty] | 0 | 0 | 0 | 0 | 0 | 0
C3d - Muni Direct Install | Duct Sealing, Propane | EC3d036 | 0 | 0 | 0 | 20 | 20 | 20 | 100% | 100% | 100% | 100% | 100% | 100% | 100% | 100% | 100% | [12 empty] | 0 | 0 | 0 | 0 | 0 | 0
C3d - Muni Direct Install | Ductless Mini Split Heat Pump | EC3d037 | 0 | 0 | 0 | 12 | 12 | 12 | 100% | 100% | 100% | 100% | 100% | 100% | 100% | 100% | 100% | [12 empty] | 0 | 0 | 0 | 0 | 0 | 0
C3d - Muni Direct Install | ECM Evaporator Fan Motors for Walk-in Cooler/Freezer | EC3d038 | 0 | 0 | 0 | 15 | 15 | 15 | 100% | 100% | 100% | 100% | 100% | 100% | 100% | 100% | 100% | [12 empty] | 0 | 0 | 0 | 0 | 0 | 0
C3d - Muni Direct Install | Electronic Defrost Control | EC3d039 | 0 | 0 | 0 | 10 | 10 | 10 | 100% | 100% | 100% | 100% | 100% | 100% | 100% | 100% | 100% | [12 empty] | 0 | 0 | 0 | 0 | 0 | 0
C3d - Muni Direct Install | Energy Management System, Electric | EC3d040 | 0 | 0 | 0 | 10 | 10 | 10 | 100% | 100% | 100% | 100% | 100% | 100% | 100% | 100% | 100% | [12 empty] | 0 | 0 | 0 | 0 | 0 | 0
C3d - Muni Direct Install | Energy Star Wifi Thermostat, Electric | EC3d041 | 0 | 0 | 0 | 15 | 15 | 15 | 100% | 100% | 100% | 100% | 100% | 100% | 100% | 100% | 100% | [12 empty] | 0 | 0 | 0 | 0 | 0 | 0
C3d - Muni Direct Install | Energy Star Wifi Thermostat, Gas | EC3d042 | 0 | 0 | 0 | 15 | 15 | 15 | 100% | 100% | 100% | 100% | 100% | 100% | 100% | 100% | 100% | [12 empty] | 0 | 0 | 0 | 0 | 0 | 0
C3d - Muni Direct Install | Energy Star Wifi Thermostat, Oil | EC3d043 | 0 | 0 | 0 | 15 | 15 | 15 | 100% | 100% | 100% | 100% | 100% | 100% | 100% | 100% | 100% | [12 empty] | 0 | 0 | 0 | 0 | 0 | 0
C3d - Muni Direct Install | Energy Star Wifi Thermostat, Propane | EC3d044 | 0 | 0 | 0 | 15 | 15 | 15 | 100% | 100% | 100% | 100% | 100% | 100% | 100% | 100% | 100% | [12 empty] | 0 | 0 | 0 | 0 | 0 | 0
C3d - Muni Direct Install | Evaporator Fan Control | EC3d045 | 0 | 0 | 0 | 10 | 10 | 10 | 100% | 100% | 100% | 100% | 100% | 100% | 100% | 100% | 100% | [12 empty] | 0 | 0 | 0 | 0 | 0 | 0
C3d - Muni Direct Install | Faucet Aerator, Electric | EC3d046 | 0 | 0 | 0 | 10 | 10 | 10 | 100% | 100% | 100% | 100% | 100% | 100% | 100% | 100% | 100% | [12 empty] | 0 | 0 | 0 | 0 | 0 | 0
C3d - Muni Direct Install | Faucet Aerator, Gas | EC3d047 | 0 | 0 | 0 | 10 | 10 | 10 | 100% | 100% | 100% | 100% | 100% | 100% | 100% | 100% | 100% | [12 empty] | 0 | 0 | 0 | 0 | 0 | 0
C3d - Muni Direct Install | Faucet Aerator, Oil | EC3d048 | 0 | 0 | 0 | 10 | 10 | 10 | 100% | 100% | 100% | 100% | 100% | 100% | 100% | 100% | 100% | [12 empty] | 0 | 0 | 0 | 0 | 0 | 0
C3d - Muni Direct Install | Faucet Aerator, Propane | EC3d049 | 0 | 0 | 0 | 10 | 10 | 10 | 100% | 100% | 100% | 100% | 100% | 100% | 100% | 100% | 100% | [12 empty] | 0 | 0 | 0 | 0 | 0 | 0
C3d - Muni Direct Install | Hotel Occupancy Sensor | EC3d050 | 0 | 0 | 0 | 10 | 10 | 10 | 100% | 100% | 100% | 100% | 100% | 100% | 100% | 100% | 100% | [12 empty] | 0 | 0 | 0 | 0 | 0 | 0
C3d - Muni Direct Install | Insulation, Electric | EC3d051 | 0 | 0 | 0 | 25 | 25 | 25 | 100% | 100% | 100% | 100% | 100% | 100% | 100% | 100% | 100% | [12 empty] | 0 | 0 | 0 | 0 | 0 | 0
C3d - Muni Direct Install | Insulation, Gas | EC3d052 | 0 | 0 | 0 | 25 | 25 | 25 | 100% | 100% | 100% | 100% | 100% | 100% | 100% | 100% | 100% | [12 empty] | 0 | 0 | 0 | 0 | 0 | 0
C3d - Muni Direct Install | Insulation, Oil | EC3d053 | 0 | 0 | 0 | 25 | 25 | 25 | 100% | 100% | 100% | 100% | 100% | 100% | 100% | 100% | 100% | [12 empty] | 0 | 0 | 0 | 0 | 0 | 0
C3d - Muni Direct Install | Insulation, Propane | EC3d054 | 0 | 0 | 0 | 25 | 25 | 25 | 100% | 100% | 100% | 100% | 100% | 100% | 100% | 100% | 100% | [12 empty] | 0 | 0 | 0 | 0 | 0 | 0
C3d - Muni Direct Install | Low Pressure Drop Filter | EC3d055 | 0 | 0 | 0 | 5 | 5 | 5 | 100% | 100% | 100% | 100% | 100% | 100% | 100% | 100% | 100% | [12 empty] | 0 | 0 | 0 | 0 | 0 | 0
C3d - Muni Direct Install | Thermostatic Shut-Off Valve, Electric | EC3d056 | 0 | 0 | 0 | 15 | 15 | 15 | 100% | 100% | 100% | 100% | 100% | 100% | 100% | 100% | 100% | [12 empty] | 0 | 0 | 0 | 0 | 0 | 0
C3d - Muni Direct Install | Thermostatic Shut-Off Valve, Gas | EC3d057 | 0 | 0 | 0 | 15 | 15 | 15 | 100% | 100% | 100% | 100% | 100% | 100% | 100% | 100% | 100% | [12 empty] | 0 | 0 | 0 | 0 | 0 | 0
C3d - Muni Direct Install | Thermostatic Shut-Off Valve, Oil | EC3d058 | 0 | 0 | 0 | 15 | 15 | 15 | 100% | 100% | 100% | 100% | 100% | 100% | 100% | 100% | 100% | [12 empty] | 0 | 0 | 0 | 0 | 0 | 0
C3d - Muni Direct Install | Thermostatic Shut-Off Valve, Propane | EC3d059 | 0 | 0 | 0 | 15 | 15 | 15 | 100% | 100% | 100% | 100% | 100% | 100% | 100% | 100% | 100% | [12 empty] | 0 | 0 | 0 | 0 | 0 | 0
C3d - Muni Direct Install | Low-Flow Showerhead, Electric | EC3d060 | 0 | 0 | 0 | 10 | 10 | 10 | 100% | 100% | 100% | 100% | 100% | 100% | 100% | 100% | 100% | [12 empty] | 0 | 0 | 0 | 0 | 0 | 0
C3d - Muni Direct Install | Low-Flow Showerhead, Gas | EC3d061 | 0 | 0 | 0 | 10 | 10 | 10 | 100% | 100% | 100% | 100% | 100% | 100% | 100% | 100% | 100% | [12 empty] | 0 | 0 | 0 | 0 | 0 | 0
C3d - Muni Direct Install | Low-Flow Showerhead, Oil | EC3d062 | 0 | 0 | 0 | 10 | 10 | 10 | 100% | 100% | 100% | 100% | 100% | 100% | 100% | 100% | 100% | [12 empty] | 0 | 0 | 0 | 0 | 0 | 0
C3d - Muni Direct Install | Low-Flow Showerhead, Propane | EC3d063 | 0 | 0 | 0 | 10 | 10 | 10 | 100% | 100% | 100% | 100% | 100% | 100% | 100% | 100% | 100% | [12 empty] | 0 | 0 | 0 | 0 | 0 | 0
C3d - Muni Direct Install | Motors, Open Drip | EC3d064 | 0 | 0 | 0 | 10 | 10 | 10 | 100% | 100% | 100% | 100% | 100% | 100% | 100% | 100% | 100% | [12 empty] | 0 | 0 | 0 | 0 | 0 | 0
C3d - Muni Direct Install | Motors, Totally Enclosed Fan Cooled | EC3d065 | 0 | 0 | 0 | 10 | 10 | 10 | 100% | 100% | 100% | 100% | 100% | 100% | 100% | 100% | 100% | [12 empty] | 0 | 0 | 0 | 0 | 0 | 0
C3d - Muni Direct Install | Novelty Cooler Shutoff | EC3d066 | 0 | 0 | 0 | 10 | 10 | 10 | 100% | 100% | 100% | 100% | 100% | 100% | 100% | 100% | 100% | [12 empty] | 0 | 0 | 0 | 0 | 0 | 0
C3d - Muni Direct Install | Pipe Wrap - Heating, Electric | EC3d067 | 0 | 0 | 0 | 15 | 15 | 15 | 100% | 100% | 100% | 100% | 100% | 100% | 100% | 100% | 100% | [12 empty] | 0 | 0 | 0 | 0 | 0 | 0
C3d - Muni Direct Install | Pipe Wrap - Heating, Gas | EC3d068 | 0 | 0 | 0 | 15 | 15 | 15 | 100% | 100% | 100% | 100% | 100% | 100% | 100% | 100% | 100% | [12 empty] | 0 | 0 | 0 | 0 | 0 | 0
C3d - Muni Direct Install | Pipe Wrap - Heating, Oil | EC3d069 | 0 | 0 | 0 | 15 | 15 | 15 | 100% | 100% | 100% | 100% | 100% | 100% | 100% | 100% | 100% | [12 empty] | 0 | 0 | 0 | 0 | 0 | 0
C3d - Muni Direct Install | Pipe Wrap - Heating, Propane | EC3d070 | 0 | 0 | 0 | 15 | 15 | 15 | 100% | 100% | 100% | 100% | 100% | 100% | 100% | 100% | 100% | [12 empty] | 0 | 0 | 0 | 0 | 0 | 0
C3d - Muni Direct Install | Pipe Wrap - Hot Water, Electric | EC3d071 | 0 | 0 | 0 | 15 | 15 | 15 | 100% | 100% | 100% | 100% | 100% | 100% | 100% | 100% | 100% | [12 empty] | 0 | 0 | 0 | 0 | 0 | 0
C3d - Muni Direct Install | Pipe Wrap - Hot Water, Gas | EC3d072 | 0 | 0 | 0 | 15 | 15 | 15 | 100% | 100% | 100% | 100% | 100% | 100% | 100% | 100% | 100% | [12 empty] | 0 | 0 | 0 | 0 | 0 | 0
C3d - Muni Direct Install | Pipe Wrap - Hot Water, Oil | EC3d073 | 0 | 0 | 0 | 15 | 15 | 15 | 100% | 100% | 100% | 100% | 100% | 100% | 100% | 100% | 100% | [12 empty] | 0 | 0 | 0 | 0 | 0 | 0
C3d - Muni Direct Install | Pipe Wrap - Hot Water, Propane | EC3d074 | 0 | 0 | 0 | 15 | 15 | 15 | 100% | 100% | 100% | 100% | 100% | 100% | 100% | 100% | 100% | [12 empty] | 0 | 0 | 0 | 0 | 0 | 0
C3d - Muni Direct Install | Pre Rinse Spray Valve, Electric | EC3d075 | 0 | 0 | 0 | 8 | 8 | 8 | 100% | 100% | 100% | 100% | 100% | 100% | 100% | 100% | 100% | [12 empty] | 0 | 0 | 0 | 0 | 0 | 0
C3d - Muni Direct Install | Pre Rinse Spray Valve, Gas | EC3d076 | 0 | 0 | 0 | 8 | 8 | 8 | 100% | 100% | 100% | 100% | 100% | 100% | 100% | 100% | 100% | [12 empty] | 0 | 0 | 0 | 0 | 0 | 0
C3d - Muni Direct Install | Pre Rinse Spray Valve, Oil | EC3d077 | 0 | 0 | 0 | 8 | 8 | 8 | 100% | 100% | 100% | 100% | 100% | 100% | 100% | 100% | 100% | [12 empty] | 0 | 0 | 0 | 0 | 0 | 0
C3d - Muni Direct Install | Pre Rinse Spray Valve, Propane | EC3d078 | 0 | 0 | 0 | 8 | 8 | 8 | 100% | 100% | 100% | 100% | 100% | 100% | 100% | 100% | 100% | [12 empty] | 0 | 0 | 0 | 0 | 0 | 0
C3d - Muni Direct Install | Programmable Thermostat, Electric | EC3d079 | 0 | 0 | 0 | 15 | 15 | 15 | 100% | 100% | 100% | 100% | 100% | 100% | 100% | 100% | 100% | [12 empty] | 0 | 0 | 0 | 0 | 0 | 0
C3d - Muni Direct Install | Programmable Thermostat, Gas | EC3d080 | 0 | 0 | 0 | 15 | 15 | 15 | 100% | 100% | 100% | 100% | 100% | 100% | 100% | 100% | 100% | [12 empty] | 0 | 0 | 0 | 0 | 0 | 0
C3d - Muni Direct Install | Programmable Thermostat, Oil | EC3d081 | 0 | 0 | 0 | 15 | 15 | 15 | 100% | 100% | 100% | 100% | 100% | 100% | 100% | 100% | 100% | [12 empty] | 0 | 0 | 0 | 0 | 0 | 0
C3d - Muni Direct Install | Programmable Thermostat, Propane | EC3d082 | 0 | 0 | 0 | 15 | 15 | 15 | 100% | 100% | 100% | 100% | 100% | 100% | 100% | 100% | 100% | [12 empty] | 0 | 0 | 0 | 0 | 0 | 0
C3d - Muni Direct Install | Steam Trap, Electric | EC3d083 | 0 | 0 | 0 | 6 | 6 | 6 | 100% | 100% | 100% | 100% | 100% | 100% | 100% | 100% | 100% | [12 empty] | 0 | 0 | 0 | 0 | 0 | 0
C3d - Muni Direct Install | Steam Trap, Gas | EC3d084 | 0 | 0 | 0 | 6 | 6 | 6 | 100% | 100% | 100% | 100% | 100% | 100% | 100% | 100% | 100% | [12 empty] | 0 | 0 | 0 | 0 | 0 | 0
C3d - Muni Direct Install | Steam Trap, Oil | EC3d085 | 0 | 0 | 0 | 6 | 6 | 6 | 100% | 100% | 100% | 100% | 100% | 100% | 100% | 100% | 100% | [12 empty] | 0 | 0 | 0 | 0 | 0 | 0
C3d - Muni Direct Install | Steam Trap, Propane | EC3d086 | 0 | 0 | 0 | 6 | 6 | 6 | 100% | 100% | 100% | 100% | 100% | 100% | 100% | 100% | 100% | [12 empty] | 0 | 0 | 0 | 0 | 0 | 0
C3d - Muni Direct Install | Variable Frequency Drive | EC3d087 | 0 | 0 | 0 | 15 | 15 | 15 | 100% | 100% | 100% | 100% | 100% | 100% | 94.6% | 94.6% | 94.6% | [12 empty] | 0 | 0 | 0 | 0 | 0 | 0
C3d - Muni Direct Install | Variable Frequency Drive with Motor | EC3d088 | 0 | 0 | 0 | 15 | 15 | 15 | 100% | 100% | 100% | 100% | 100% | 100% | 94.6% | 94.6% | 94.6% | [12 empty] | 0 | 0 | 0 | 0 | 0 | 0
C3d - Muni Direct Install | Vending Miser | EC3d089 | 0 | 0 | 0 | 5 | 5 | 5 | 100% | 100% | 100% | 100% | 100% | 100% | 100% | 100% | 100% | [12 empty] | 0 | 0 | 0 | 0 | 0 | 0
C3d - Muni Direct Install | Zero Loss Condensate Drain | EC3d090 | 0 | 0 | 0 | 15 | 15 | 15 | 100% | 100% | 100% | 100% | 100% | 100% | 100% | 100% | 100% | [12 empty] | 0 | 0 | 0 | 0 | 0 | 0
C3d - Muni Direct Install | CI Audits - Muni Direct Install | 0 | Quantity 2024: 0; Quantity 2025: 0; Quantity 2026: 0; Measure Life 2021: 0; Net to Gross 2021: 100%; Net to Gross 2022: 100%; Net to Gross 2023: 100%; In Service Rate 2021: 0%; In Service Rate 2022: 0%; In Service Rate 2023: 0%; kWh Realization Rate 2021: 0%; kWh Realization Rate 2022: 0%; kWh Realization Rate 2023: 0%; Total Net Annual MMBTU 2024: 0; Total Net Annual MMBTU 2025: 0; Total Net Annual MMBTU 2026: 0; Total Net Lifetime MMBTU 2024: 0; Total Net Lifetime MMBTU 2025: 0; Total Net Lifetime MMBTU 2026: 0
C3d - Muni Direct Install | Vendor Fees |  | Quantity 2024: 0; Quantity 2025: 0; Quantity 2026: 0; Measure Life 2021: 0; Net to Gross 2021: 100%; Net to Gross 2022: 100%; Net to Gross 2023: 100%; In Service Rate 2021: 0%; In Service Rate 2022: 0%; In Service Rate 2023: 0%; kWh Realization Rate 2021: 0%; kWh Realization Rate 2022: 0%; kWh Realization Rate 2023: 0%; Total Net Annual MMBTU 2024: 0; Total Net Annual MMBTU 2025: 0; Total Net Annual MMBTU 2026: 0; Total Net Lifetime MMBTU 2024: 0; Total Net Lifetime MMBTU 2025: 0; Total Net Lifetime MMBTU 2026: 0
C3d - Muni Direct Install | Induction Cooktop Displacing Electric Resistance | EC3d091 | 0 | 0 | 0 | 12 | 12 | 12 | 100% | 100% | 100% | 100% | 100% | 100% | 100% | 100% | 100% | [12 empty] | 0 | 0 | 0 | 0 | 0 | 0
C3d - Muni Direct Install |  |  | Measure Life 2021: 0; In Service Rate 2021: 0%; kWh Realization Rate 2021: 0%; Total Net Annual MMBTU 2024: 0; Total Net Annual MMBTU 2025: 0; Total Net Annual MMBTU 2026: 0; Total Net Lifetime MMBTU 2024: 0; Total Net Lifetime MMBTU 2025: 0; Total Net Lifetime MMBTU 2026: 0
C3d - Muni Direct Install |  |  | Measure Life 2021: 0; In Service Rate 2021: 0%; kWh Realization Rate 2021: 0%; Total Net Annual MMBTU 2024: 0; Total Net Annual MMBTU 2025: 0; Total Net Annual MMBTU 2026: 0; Total Net Lifetime MMBTU 2024: 0; Total Net Lifetime MMBTU 2025: 0; Total Net Lifetime MMBTU 2026: 0
C3d - Muni Direct Install |  |  | Measure Life 2021: 0; In Service Rate 2021: 0%; kWh Realization Rate 2021: 0%; Total Net Annual MMBTU 2024: 0; Total Net Annual MMBTU 2025: 0; Total Net Annual MMBTU 2026: 0; Total Net Lifetime MMBTU 2024: 0; Total Net Lifetime MMBTU 2025: 0; Total Net Lifetime MMBTU 2026: 0
C3d - Muni Direct Install |  |  | Measure Life 2021: 0; In Service Rate 2021: 0%; kWh Realization Rate 2021: 0%; Total Net Annual MMBTU 2024: 0; Total Net Annual MMBTU 2025: 0; Total Net Annual MMBTU 2026: 0; Total Net Lifetime MMBTU 2024: 0; Total Net Lifetime MMBTU 2025: 0; Total Net Lifetime MMBTU 2026: 0
C3d - Muni Direct Install |  |  | Measure Life 2021: 0; In Service Rate 2021: 0%; kWh Realization Rate 2021: 0%; Total Net Annual MMBTU 2024: 0; Total Net Annual MMBTU 2025: 0; Total Net Annual MMBTU 2026: 0; Total Net Lifetime MMBTU 2024: 0; Total Net Lifetime MMBTU 2025: 0; Total Net Lifetime MMBTU 2026: 0
|  | Municipal Energy Solutions Subtotal | Net Annual MWh Savings 2024: 3029.1163; Net Annual MWh Savings 2025: 2968.534; Net Annual MWh Savings 2026: 3369.1319; Net Lifetime MWh Savings 2024: 27069.9235; Net Lifetime MWh Savings 2025: 26528.525; Net Lifetime MWh Savings 2026: 29865.4649; Annual Net Winter kW 2024: 339.5356; Annual Net Winter kW 2025: 319.4609; Annual Net Winter kW 2026: 363.1367; Annual Net Summer kW 2024: 447.5168; Annual Net Summer kW 2025: 373.0202; Natural Gas Savings 2026: 423.0102; Total Net Annual MMBTU 2024: -1205.209; Total Net Annual MMBTU 2025: -1181.1048; Total Net Annual MMBTU 2026: -1356.1998; Total Net Lifetime MMBTU 2024: -8331.2649; Total Net Lifetime MMBTU 2025: -8164.6396; Total Net Lifetime MMBTU 2026: -9353.8331
Energy Rewards RFP |  |  | Quantity 2024: Quantity; Measure Life 2021: Measure Life; Net to Gross 2021: Net to Gross; In Service Rate 2021: In Service Rate; kWh Realization Rate 2021: kWh Realization Rate; Net Annual MWh Savings 2024: Net Annual MWh Savings; Net Lifetime MWh Savings 2024: Net Lifetime MWh Savings; Annual Net Winter kW 2024: Annual Net Winter kW; Annual Net Summer kW 2024: Annual Net Summer kW; Natural Gas Savings 2026: Natural Gas Savings; Total Net Annual MMBTU 2024: Total Net Annual MMBTU; Total Net Lifetime MMBTU 2024: Total Net Lifetime MMBTU
Subprogram | Measure | Measure ID | 2021 | 2022 | 2023 | 2021 | 2022 | 2023 | 2021 | 2022 | 2023 | 2021 | 2022 | 2023 | 2021 | 2022 | 2023 | 2021 | 2022 | 2023 | 2021 | 2022 | 2023 | 2021 | 2022 | 2023 | 2021 | 2022 | 2023 | 2021 | 2022 | 2023 | 2021 | 2022 | 2023
[6 empty] | 0 | [5 empty] | 0% |  |  | 0% | [14 empty] | 0 | 0 | 0 | 0 | 0 | 0
[6 empty] | 0 | [5 empty] | 0% |  |  | 0% | [14 empty] | 0 | 0 | 0 | 0 | 0 | 0
[6 empty] | 0 | [5 empty] | 0% |  |  | 0% | [14 empty] | 0 | 0 | 0 | 0 | 0 | 0
[6 empty] | 0 | [5 empty] | 0% |  |  | 0% | [14 empty] | 0 | 0 | 0 | 0 | 0 | 0
[6 empty] | 0 | [5 empty] | 0% |  |  | 0% | [14 empty] | 0 | 0 | 0 | 0 | 0 | 0
[6 empty] | 0 | [5 empty] | 0% |  |  | 0% | [14 empty] | 0 | 0 | 0 | 0 | 0 | 0
[6 empty] | 0 | [5 empty] | 0% |  |  | 0% | [14 empty] | 0 | 0 | 0 | 0 | 0 | 0
[6 empty] | 0 | [5 empty] | 0% |  |  | 0% | [14 empty] | 0 | 0 | 0 | 0 | 0 | 0
[6 empty] | 0 | [5 empty] | 0% |  |  | 0% | [14 empty] | 0 | 0 | 0 | 0 | 0 | 0
[6 empty] | 0 | [5 empty] | 0% |  |  | 0% | [14 empty] | 0 | 0 | 0 | 0 | 0 | 0
[6 empty] | 0 | [5 empty] | 0% |  |  | 0% | [14 empty] | 0 | 0 | 0 | 0 | 0 | 0
[6 empty] | 0 | [5 empty] | 0% |  |  | 0% | [14 empty] | 0 | 0 | 0 | 0 | 0 | 0
[6 empty] | 0 | [5 empty] | 0% |  |  | 0% | [14 empty] | 0 | 0 | 0 | 0 | 0 | 0
[6 empty] | 0 | [5 empty] | 0% |  |  | 0% | [14 empty] | 0 | 0 | 0 | 0 | 0 | 0
[6 empty] | 0 | [5 empty] | 0% |  |  | 0% | [14 empty] | 0 | 0 | 0 | 0 | 0 | 0
[6 empty] | 0 | [5 empty] | 0% |  |  | 0% | [14 empty] | 0 | 0 | 0 | 0 | 0 | 0
[6 empty] | 0 | [5 empty] | 0% |  |  | 0% | [14 empty] | 0 | 0 | 0 | 0 | 0 | 0
|  | Energy Rewards RFP Subtotal | Net Annual MWh Savings 2024: 0; Net Annual MWh Savings 2025: 0; Net Annual MWh Savings 2026: 0; Net Lifetime MWh Savings 2024: 0; Net Lifetime MWh Savings 2025: 0; Net Lifetime MWh Savings 2026: 0; Annual Net Winter kW 2024: 0; Annual Net Winter kW 2025: 0; Annual Net Winter kW 2026: 0; Annual Net Summer kW 2024: 0; Annual Net Summer kW 2025: 0; Natural Gas Savings 2026: 0; Total Net Annual MMBTU 2024: 0; Total Net Annual MMBTU 2025: 0; Total Net Annual MMBTU 2026: 0; Total Net Lifetime MMBTU 2024: 0; Total Net Lifetime MMBTU 2025: 0; Total Net Lifetime MMBTU 2026: 0
[31 empty] | 0 |  |  |  | 0
|  |  | 0 | 0 | 0 | 0 | 0 | 0 | 0% | 0% |  | 0% | 0% |  | 0% | 0% | [13 empty] | 0 | 0 | 0 | 0 | 0 | 0
|  |  | 0 | 0 | 0 | 0 | 0 | 0 | 0% | 0% |  | 0% | 0% |  | 0% | 0% | [13 empty] | 0 | 0 | 0 | 0 | 0 | 0
|  |  | 0 | 0 | 0 | 0 | 0 | 0 | 0% | 0% |  | 0% | 0% |  | 0% | 0% | [13 empty] | 0 | 0 | 0 | 0 | 0 | 0
|  |  | 0 | 0 | 0 | 0 | 0 | 0 | 0% | 0% |  | 0% | 0% |  | 0% | 0% | [13 empty] | 0 | 0 | 0 | 0 | 0 | 0
|  |  | 0 | 0 | 0 | 0 | 0 | 0 | 0% | 0% |  | 0% | 0% |  | 0% | 0% | [13 empty] | 0 | 0 | 0 | 0 | 0 | 0
|  |  | 0 | 0 | 0 | 0 | 0 | 0 | 0% | 0% |  | 0% | 0% |  | 0% | 0% | [13 empty] | 0 | 0 | 0 | 0 | 0 | 0
|  |  | 0 | 0 | 0 | 0 | 0 | 0 | 0% | 0% |  | 0% | 0% |  | 0% | 0% | [13 empty] | 0 | 0 | 0 | 0 | 0 | 0
|  |  | 0 | 0 | 0 | 0 | 0 | 0 | 0% | 0% |  | 0% | 0% |  | 0% | 0% | [13 empty] | 0 | 0 | 0 | 0 | 0 | 0
|  |  | 0 | 0 | 0 | 0 | 0 | 0 | 0% | 0% |  | 0% | 0% |  | 0% | 0% | [13 empty] | 0 | 0 | 0 | 0 | 0 | 0
|  |  | 0 | 0 | 0 | 0 | 0 | 0 | 0% | 0% |  | 0% | 0% |  | 0% | 0% | [13 empty] | 0 | 0 | 0 | 0 | 0 | 0
|  |  | 0 | 0 | 0 | 0 | 0 | 0 | 0% | 0% |  | 0% | 0% |  | 0% | 0% | [13 empty] | 0 | 0 | 0 | 0 | 0 | 0
|  |  | 0 | 0 | 0 | 0 | 0 | 0 | 0% | 0% |  | 0% | 0% |  | 0% | 0% | [13 empty] | 0 | 0 | 0 | 0 | 0 | 0
|  |  | 0 | 0 | 0 | 0 |  |  | 0% |  |  | 0% |  |  | 0% | [14 empty] | 0 | 0 | 0 | 0 | 0 | 0

## 1. Att E4 Program Trend (hidden)
Eversource Energy
NHPUC Docket No. DE 23-XXX
Attachment E4 (2024-2026)
Page X of X
Home Energy Assistance
Planned |  | 2015 | 2016 | 2017 | 2018 | 2019 | 2020 | 2021 | 2022 | 2023 | 2024 | 2025 | 2026
Total Budget (plan)
1) | Total Annual Electric Savings (kWh) (plan)
| $/Annual kWh Saved (plan) | 0 | 0 | 0 | 0 | 0 | 0 | 0 | 0 | 0 | 0 | 0 | 0
2) | Total kW saved (plan)
| $/kW saved (plan) | 0 | 0 | 0 | 0 | 0 | 0 | 0 | 0 | 0 | 0 | 0 | 0
3) | Total Fuel Neutral MMBtu Saved (plan)
| $/Total Fuel Neutral MMBtu Saved (plan) | 0 | 0 | 0 | 0 | 0 | 0 | 0 | 0 | 0 | 0 | 0 | 0
Actuals |  | 2015 | 2016 | 2017 | 2018 | 2019 | 2020 | 2021 | 2022
Total Spending (actual)
1) | Total Annual Electric Savings (kWh) (actual)
| $/Annual kWh Saved (actual) | 0 | 0 | 0 | 0 | 0 | 0 | 0 | 0
2) | Total kW saved (actual)
| $/kW saved (actual) | 0 | 0 | 0 | 0 | 0 | 0 | 0 | 0
3) | Total Fuel Neutral MMBtu Saved (actual)
| $/Total Fuel Neutral MMBtu Saved (actual) | 0 | 0 | 0 | 0 | 0 | 0 | 0 | 0
Eversource Energy
NHPUC Docket No. DE 20-092
Compliance Filing – Attachment E4 (2022-2023)
Page 2 of 9
Home Performance w/Energy Star
Planned |  | 2015 | 2016 | 2017 | 2018 | 2019 | 2020 | 2021 | 2022 | 2023 | 2024 | 2025 | 2026
Total Budget (plan)
1) | Total Annual Electric Savings (kWh) (plan)
| $/Annual kWh Saved (plan) | 0 | 0 | 0 | 0 | 0 | 0 | 0 | 0 | 0 | 0 | 0 | 0
2) | Total kW saved (plan)
| $/kW saved (plan) | 0 | 0 | 0 | 0 | 0 | 0 | 0 | 0 | 0 | 0 | 0 | 0
3) | Total Fuel Neutral MMBtu Saved (plan)
| $/Total Fuel Neutral MMBtu Saved (plan) | 0 | 0 | 0 | 0 | 0 | 0 | 0 | 0 | 0 | 0 | 0 | 0
Actuals |  | 2015 | 2016 | 2017 | 2018 | 2019 | 2020 | 2021 | 2022
Total Spending (actual)
1) | Total Annual Electric Savings (kWh) (actual)
| $/Annual kWh Saved (actual) | 0 | 0 | 0 | 0 | 0 | 0 | 0 | 0
2) | Total kW saved (actual)
| $/kW saved (actual) | 0 | 0 | 0 | 0 | 0 | 0 | 0 | 0
3) | Total Fuel Neutral MMBtu Saved (actual)
| $/Total Fuel Neutral MMBtu Saved (actual) | 0 | 0 | 0 | 0 | 0 | 0 | 0 | 0
Eversource Energy
NHPUC Docket No. DE 20-092
Compliance Filing – Attachment E4 (2022-2023)
Page 3 of 9
Energy Star Homes
Planned |  | 2015 | 2016 | 2017 | 2018 | 2019 | 2020 | 2021 | 2022 | 2023 | 2024 | 2025 | 2026
Total Budget (plan)
1) | Total Annual Electric Savings (kWh) (plan)
| $/Annual kWh Saved (plan) | 0 | 0 | 0 | 0 | 0 | 0 | 0 | 0 | 0 | 0 | 0 | 0
2) | Total kW saved (plan)
| $/kW saved (plan) | 0 | 0 | 0 | 0 | 0 | 0 | 0 | 0 | 0 | 0 | 0 | 0
3) | Total Fuel Neutral MMBtu Saved (plan)
| $/Total Fuel Neutral MMBtu Saved (plan) | 0 | 0 | 0 | 0 | 0 | 0 | 0 | 0 | 0 | 0 | 0 | 0
Actuals |  | 2015 | 2016 | 2017 | 2018 | 2019 | 2020 | 2021 | 2022
Total Spending (actual)
1) | Total Annual Electric Savings (kWh) (actual)
| $/Annual kWh Saved (actual) | 0 | 0 | 0 | 0 | 0 | 0 | 0 | 0
2) | Total kW saved (actual)
| $/kW saved (actual) | 0 | 0 | 0 | 0 | 0 | 0 | 0 | 0
3) | Total Fuel Neutral MMBtu Saved (actual)
| $/Total Fuel Neutral MMBtu Saved (actual) | 0 | 0 | 0 | 0 | 0 | 0 | 0 | 0
Eversource Energy
NHPUC Docket No. DE 20-092
Compliance Filing – Attachment E4 (2022-2023)
Page 4 of 9
Energy Star Products
Planned |  | 2015 | 2016 | 2017 | 2018 | 2019 | 2020 | 2021 | 2022 | 2023 | 2024 | 2025 | 2026
Total Budget (plan)
1) | Total Annual Electric Savings (kWh) (plan)
| $/Annual kWh Saved (plan) | 0 | 0 | 0 | 0 | 0 | 0 | 0 | 0 | 0 | 0 | 0 | 0
2) | Total kW saved (plan)
| $/kW saved (plan) | 0 | 0 | 0 | 0 | 0 | 0 | 0 | 0 | 0 | 0 | 0 | 0
3) | Total Fuel Neutral MMBtu Saved (plan)
| $/Total Fuel Neutral MMBtu Saved (plan) | 0 | 0 | 0 | 0 | 0 | 0 | 0 | 0 | 0 | 0 | 0 | 0
Actuals |  | 2015 | 2016 | 2017 | 2018 | 2019 | 2020 | 2021 | 2022
Total Spending (actual)
1) | Total Annual Electric Savings (kWh) (actual)
| $/Annual kWh Saved (actual) | 0 | 0 | 0 | 0 | 0 | 0 | 0 | 0
2) | Total kW saved (actual)
| $/kW saved (actual) | 0 | 0 | 0 | 0 | 0 | 0 | 0 | 0
3) | Total Fuel Neutral MMBtu Saved (actual)
| $/Total Fuel Neutral MMBtu Saved (actual) | 0 | 0 | 0 | 0 | 0 | 0 | 0 | 0
Eversource Energy
NHPUC Docket No. DE 20-092
Compliance Filing – Attachment E4 (2022-2023)
Page 5 of 9
Home Energy Reports
Planned |  | 2015 | 2016 | 2017 | 2018 | 2019 | 2020 | 2021 | 2022 | 2023 | 2024 | 2025 | 2026
Total Budget (plan)
1) | Total Annual Electric Savings (kWh) (plan)
| $/Annual kWh Saved (plan) | 0 | 0 | 0 | 0 | 0 | 0 | 0 | 0 | 0 | 0 | 0 | 0
2) | Total kW saved (plan)
| $/kW saved (plan) | 0 | 0 | 0 | 0 | 0 | 0 | 0 | 0 | 0 | 0 | 0 | 0
3) | Total Fuel Neutral MMBtu Saved (plan)
| $/Total Fuel Neutral MMBtu Saved (plan) | 0 | 0 | 0 | 0 | 0 | 0 | 0 | 0 | 0 | 0 | 0 | 0
Actuals |  | 2015 | 2016 | 2017 | 2018 | 2019 | 2020 | 2021 | 2022
Total Spending (actual)
1) | Total Annual Electric Savings (kWh) (actual)
| $/Annual kWh Saved (actual) | 0 | 0 | 0 | 0 | 0 | 0 | 0 | 0
2) | Total kW saved (actual)
| $/kW saved (actual) | 0 | 0 | 0 | 0 | 0 | 0 | 0 | 0
3) | Total Fuel Neutral MMBtu Saved (actual)
| $/Total Fuel Neutral MMBtu Saved (actual) | 0 | 0 | 0 | 0 | 0 | 0 | 0 | 0
Eversource Energy
NHPUC Docket No. DE 20-092
Compliance Filing – Attachment E4 (2022-2023)
Page 6 of 9
Large Business Energy Solutions
Planned |  | 2015 | 2016 | 2017 | 2018 | 2019 | 2020 | 2021 | 2022 | 2023 | 2024 | 2025 | 2026
Total Budget (plan)
1) | Total Annual Electric Savings (kWh) (plan)
| $/Annual kWh Saved (plan) | 0 | 0 | 0 | 0 | 0 | 0 | 0 | 0 | 0 | 0 | 0 | 0
2) | Total kW saved (plan)
| $/kW saved (plan) | 0 | 0 | 0 | 0 | 0 | 0 | 0 | 0 | 0 | 0 | 0 | 0
3) | Total Fuel Neutral MMBtu Saved (plan)
| $/Total Fuel Neutral MMBtu Saved (plan) | 0 | 0 | 0 | 0 | 0 | 0 | 0 | 0 | 0 | 0 | 0 | 0
Actuals |  | 2015 | 2016 | 2017 | 2018 | 2019 | 2020 | 2021 | 2022
Total Spending (actual)
1) | Total Annual Electric Savings (kWh) (actual)
| $/Annual kWh Saved (actual) | 0 | 0 | 0 | 0 | 0 | 0 | 0 | 0
2) | Total kW saved (actual)
| $/kW saved (actual) | 0 | 0 | 0 | 0 | 0 | 0 | 0 | 0
3) | Total Fuel Neutral MMBtu Saved (actual)
| $/Total Fuel Neutral MMBtu Saved (actual) | 0 | 0 | 0 | 0 | 0 | 0 | 0 | 0
Eversource Energy
NHPUC Docket No. DE 20-092
Compliance Filing – Attachment E4 (2022-2023)
Page 7 of 9
Small Business Energy Solutions
Planned |  | 2015 | 2016 | 2017 | 2018 | 2019 | 2020 | 2021 | 2022 | 2023 | 2024 | 2025 | 2026
Total Budget (plan)
1) | Total Annual Electric Savings (kWh) (plan)
| $/Annual kWh Saved (plan) | 0 | 0 | 0 | 0 | 0 | 0 | 0 | 0 | 0 | 0 | 0 | 0
2) | Total kW saved (plan)
| $/kW saved (plan) | 0 | 0 | 0 | 0 | 0 | 0 | 0 | 0 | 0 | 0 | 0 | 0
3) | Total Fuel Neutral MMBtu Saved (plan)
| $/Total Fuel Neutral MMBtu Saved (plan) | 0 | 0 | 0 | 0 | 0 | 0 | 0 | 0 | 0 | 0 | 0 | 0
Actuals |  | 2015 | 2016 | 2017 | 2018 | 2019 | 2020 | 2021 | 2022
Total Spending (actual)
1) | Total Annual Electric Savings (kWh) (actual)
| $/Annual kWh Saved (actual) | 0 | 0 | 0 | 0 | 0 | 0 | 0 | 0
2) | Total kW saved (actual)
| $/kW saved (actual) | 0 | 0 | 0 | 0 | 0 | 0 | 0 | 0
3) | Total Fuel Neutral MMBtu Saved (actual)
| $/Total Fuel Neutral MMBtu Saved (actual) | 0 | 0 | 0 | 0 | 0 | 0 | 0 | 0
Eversource Energy
NHPUC Docket No. DE 20-092
Compliance Filing – Attachment E4 (2022-2023)
Page 8 of 9
Municipal
Planned |  | 2015 | 2016 | 2017 | 2018 | 2019 | 2020 | 2021 | 2022 | 2023 | 2024 | 2025 | 2026
Total Budget (plan)
1) | Total Annual Electric Savings (kWh) (plan)
| $/Annual kWh Saved (plan) | 0 | 0 | 0 | 0 | 0 | 0 | 0 | 0 | 0 | 0 | 0 | 0
2) | Total kW saved (plan)
| $/kW saved (plan) | 0 | 0 | 0 | 0 | 0 | 0 | 0 | 0 | 0 | 0 | 0 | 0
3) | Total Fuel Neutral MMBtu Saved (plan)
| $/Total Fuel Neutral MMBtu Saved (plan) | 0 | 0 | 0 | 0 | 0 | 0 | 0 | 0 | 0 | 0 | 0 | 0
Actuals |  | 2015 | 2016 | 2017 | 2018 | 2019 | 2020 | 2021 | 2022
Total Spending (actual)
1) | Total Annual Electric Savings (kWh) (actual)
| $/Annual kWh Saved (actual) | 0 | 0 | 0 | 0 | 0 | 0 | 0 | 0
2) | Total kW saved (actual)
| $/kW saved (actual) | 0 | 0 | 0 | 0 | 0 | 0 | 0 | 0
3) | Total Fuel Neutral MMBtu Saved (actual)
| $/Total Fuel Neutral MMBtu Saved (actual) | 0 | 0 | 0 | 0 | 0 | 0 | 0 | 0
Eversource Energy
NHPUC Docket No. DE 20-092
Compliance Filing – Attachment E4 (2022-2023)
Page 9 of 9
C&I RFP Energy Rewards Program
Planned |  | 2015 | 2016 | 2017 | 2018 | 2019 | 2020 | 2021 | 2022 | 2023 | 2024 | 2025 | 2026
Total Budget (plan)
1) | Total Annual Electric Savings (kWh) (plan)
| $/Annual kWh Saved (plan) | 0 | 0 | 0 | 0 | 0 | 0 | 0 | 0 | 0 | 0 | 0 | 0
2) | Total kW saved (plan)
| $/kW saved (plan) | 0 | 0 | 0 | 0 | 0 | 0 | 0 | 0 | 0 | 0 | 0 | 0
3) | Total Fuel Neutral MMBtu Saved (plan)
| $/Total Fuel Neutral MMBtu Saved (plan) | 0 | 0 | 0 | 0 | 0 | 0 | 0 | 0 | 0 | 0 | 0 | 0
Actuals |  | 2015 | 2016 | 2017 | 2018 | 2019 | 2020 | 2021 | 2022
Total Spending (actual)
1) | Total Annual Electric Savings (kWh) (actual)
| $/Annual kWh Saved (actual) | 0 | 0 | 0 | 0 | 0 | 0 | 0 | 0
2) | Total kW saved (actual)
| $/kW saved (actual) | 0 | 0 | 0 | 0 | 0 | 0 | 0 | 0
3) | Total Fuel Neutral MMBtu Saved (actual)
| $/Total Fuel Neutral MMBtu Saved (actual) | 0 | 0 | 0 | 0 | 0 | 0 | 0 | 0