## Lookups
Lookups and Assumptions
GENERAL INPUTS
|  |  | Fuel | Electric
|  |  | PA | Liberty
|  |  | Period | Planned
|  |  | Year 1 | 2024
|  |  | Year 2 | 2025
|  |  | Year 3 | 2026
AVOIDED COST ASSUMPTIONS
Three-Year Inputs
|  |  | Input | Unit | 2024-2026 | Source / Notes
|  |  | Real Year | Year | 2021 | Avoided Energy Supply Components in New England: 2021 Report, May 2021 release (AESC 2021). For the 2024-2026 Plan, AESC 2021 is used to model 2024 program measures, and for illustrative purposes, 2025 and 2026 program measures. AESC 2024 is anticipated in Spring 2024, and the final two years of the Plan will be modeled under the new study and refiled in 2024.
|  |  | Half Year Factor | % | 50% | Industry standard assumption.
|  |  | Wholesale Risk Premium | % | 8% | AESC 2021, May 2021 Release, Appendix B.
|  |  | Distribution Losses | % | 0% | No longer used to calculate avoided costs, AESC 2021, May 2021 Release.
|  |  | Pcnt of Capacity Bid into FCM (%Bid) | % | 0% | No DR has been bid into the FCM.
|  |  | PTF losses | % | 0% | No longer used to calculate avoided costs, AESC 2021, May 2021 Release.
|  |  | Energy Losses | % | 9% | AESC 2021, May 2021 Release, Appendix B.
|  |  | Peak demand loses | % | 16% | AESC 2021, May 2021 Release, Appendix B.
|  |  | Pounds per short ton | Pounds | 2000 | Industry standard assumption.
|  |  | MMBtu in 1 kWh | MMBtu | 0.0034121 | Industry standard assumption.
|  |  | kWh in 1 MMBtu | kWh | 293.0711 | Industry standard assumption.
Annual Inputs
|  |  | Input | Unit | 2024 | 2025 | 2026 | Source / Notes
|  |  | Nominal Discount Rate | % | 8.25% | 8.25% | 8.25% | Updated June 1, 2023. Based on the June 2023 Prime Rate in accordance with the Final Energy Efficiency Group Report, dated July 6, 1999 in DR 96-150. Retrieved from https://www.jpmorganchase.com/about/our-business/historical-prime-rate
|  |  | Inflation | % | 5.326% | 5.326% | 5.326% | Updated May 11, 2023. Based on the inflation rate from Q1 2022 to Q1 2023, Retrieved from https://fred.stlouisfed.org/data/GDPDEF.txt
|  |  | Real Discount Rate | % | 2.777% | 2.777% | 2.777% | Calculated: Real Discount Rate = [(1 + Nominal Discount Rate)/(1 + Inflation Rate)] – 1
|  |  | PTF Avoided Costs | $ per kW | 84 | 84 | 84 | AESC 2021, May 2021 Release
|  |  | PTF Year | Year $ | 2021 |  |  | AESC 2021, May 2021 Release
|  |  | Avoided Local Transmission Costs | $ per kW |  |  |  | $0. At this time the NH Utilities do not have additional benefits related to avoided local transmission in the benefit cost model.
|  |  | Avoided Distribution Costs | $ per kW | 79.9834 | 79.9834 | 79.9834
|  |  | T&D Year | Year $ | 2017
|  |  | Res Water & Sewer | $ per gallon | 0.0079051 | 0.0079051 | 0.0079051 | Average of Manchester, NH and Concord, NH water and sewer costs per gallon from July 2016.
|  |  | CI Water | $ per gallon | 0.0079051 | 0.0079051 | 0.0079051 | Average of Manchester, NH and Concord, NH water and sewer costs per gallon from July 2016.
|  |  | T&D Year | Year $ | 2016
Line Loss Inputs
|  |  | Input | Unit | Eversource Factors | AESC 2018 | Source / Notes
|  |  | Summer Peak | % | 9% | 25% | Matches energy losses from AESC 2021.
|  |  | Summer Off-Peak | % | 9% | 25%
|  |  | Winter Peak | % | 9% | 25%
|  |  | Winter Off-Peak | % | 9% | 25%
|  |  | Average Loss | % | 9%
Benefit Toggles
|  |  | Input | Unit | Included? | Source / Notes
|  |  | Energy DRIPE | Toggle | Yes
|  |  | Electric Cross DRIPE | Toggle | Yes
|  |  | Capacity DRIPE | Toggle | Yes
|  |  | Reliability | Toggle | No
|  |  | Gas Supply DRIPE | Toggle | Yes
|  |  | Gas Electric Cross DRIPE | Toggle | Yes
|  |  | Oil DRIPE | Toggle | Yes
|  |  | Fossil emissions | Toggle | No
|  |  | Fossil emissions RGGI | Toggle | Yes
|  |  | Environmental Externalities | Toggle | Yes
|  |  | NEI Adder | Toggle | No
NON-ENERGY IMPACTS
|  |  | NEI Adder by sector | Unit | Value | Source / Notes
|  |  | A - Residential | % | 25% | Approved in the 2022-23 NH Statewide Energy Efficiency Plan. Takes percent of total energy benefit (excludes water) and adds to total benefits. Does not apply to the primary Granite State Test.
|  |  | C - Commercial & Industrial | % | 10% | Approved in the 2022-23 NH Statewide Energy Efficiency Plan. Takes percent of total energy benefit (excludes water) and adds to total benefits. Does not apply to the primary Granite State Test.
|  |  | B - Low-Income | $ | 405.71 | Home Energy Assistance Program Evaluation Report (2016-2017). Annual dollar value per weatherization project added to total benefits.
|  |  | B - Low-Income NEI Year | Year $ | 2017 | Home Energy Assistance Program Evaluation Report (2016-2017).
FOSSIL EMISSIONS
Fossil Emissions Scaling Factor
|  |  | Percent of fossil emissions | % | 10%
Fossil Emissions Factors
|  |  |  | CO2 (pounds/MMBtu) | Nox (pounds/MMBtu) | CO2 Value ($/ton) | Nox Value ($/ton) | CO2 Value ($/MMBTU) | Nox Value ($/MMBTU) | Total Value ($/MMBTU)
|  |  | Natural Gas | 116.65 | 0.09135 | 100 | 11954.587 | 5.83 | 0.54603 | 6.376
|  |  | Oil | 163.45 | 0.12979 | 100 | 11954.587 | 8.065 | 0.77579 | 8.8408
|  |  | Propane | 138.63 | 0.14234 | 100 | 11954.587 | 6.845 | 0.85081 | 7.6958
|  |  | Kerosene | 161.35 | 0.12979 | 100 | 11954.587 | 7.97 | 0.77579 | 8.7458
Source / Notes
CO2 pounds: Updated 1/26/22 from https://www.eia.gov/environment/emissions/co2_vol_mass.php
Nox pounds:
CO2 value:
Nox value:
SALES
kWh Sales (2022)
Eversource Energy
Unitil Energy Systems Inc
Liberty
New Hampshire Electric Cooperative Inc
|  |  | Statewide Total |  | 0
|  |  | 2014 Kwh Sales |  | 0 | Used to calculate percent of sales savings (based on 2022 sales)
REFERENCED LISTS
Other Fuel Savings
Fuel Type in AESC
NG - Res All
NG - Res Hot Water
NG - Res Heating
NG - Res Non Heating
NG - C& I Gas Non Heating
NG - C&I Gas Heat
NG - C&I Gas All
Fuel Oil - Residential Distillate
Fuel Oil - Com Fuel
Fuel Oil - Industrial
Kerosene
Propane
Cord Wood
Pellet Wood
Res Water
C&I Water
End Use
Behavior
Custom Measures
Energy Star Homes
Envelope
Home Energy Services
Hot Water
HVAC
Lighting
Process
Refrigeration
Food Service
Compressed Air
Motors/Drives
BHVAC
Sectors
A - Residential
B - Low-Income
C - Commercial & Industrial
ELECTRIC Programs
LOW INCOME
Home Energy Assistance
RESIDENTIAL
Energy Star Homes
Home Performance with Energy Star
Energy Star Products
Education
Home Energy Reports
Res Customer Engagement Platform
ISO-NE Forward Capacity Market Expenses
Building Practices and Demo
A5 - Residential Active Demand Response
Res Other 2
Res Other 3
Res Other 4
C&I
Large Business Energy Solutions
Small Business Energy Solutions
Municipal Energy Solutions
Smart Start
C&I Customer Partnerships
Energy Rewards RFP Program
C&I Customer Engagement Platform
Education
ISO Forward Capacity Market Expenses
C5 - C&I Active Demand Response
CIM Other 2
CIM Other 3
CIM Other 4
GAS Programs
LOW INCOME
Home Energy Assistance
RESIDENTIAL
Energy Star Homes
Home Performance with Energy Star
Energy Star Products
Res Education
Res Gas Financing
Home Energy Reports
C&I
Large Business Energy Solutions
Small Business Energy Solutions
Educations
C&I On Bill Financing
Building Practices and Demo
Subprogram
LOW INCOME
HEA (Weatherization)
HEA (HVAC Systems)
RESIDENTIAL
ES Homes
HPwES (Weatherization)
HPwES (HVAC Systems)
non-HPwES (Multi-Family WXn)
HPwES 3rd Party Financing (Loan buy-down)
HPwES Visual Audit
HPwES 3rd Party Financing (Mod. Income Loan buy-down)
ES Lighting
ES Appliances (White Goods)
ES Appliances (HVAC Systems)
ES Products 3rd Party Financing (Loan buy-down)
ES Products 3rd Party Financing (Mod. Income Loan buy-down)
ES Products Visual Audit
US: Home Energy Reports
US: RES CEP
Res FCM Expenses
Building Practices and Demo
A5a - Residential Active Demand Response
US: Res Other 2
US: Res Other 3
US: Res Other 4
C&I
LCI (All)
LCI (Retrofit)
LCI (New Equipment and Construction)
LCI (New Equipment)
SCI (All)
SCI (Direct Install)
SCI (Retrofit)
SCI (New Equipment and Construction)
Muni (All)
Muni (Direct Install)
Muni (Retrofit)
Muni (New Equipment and Construction)
Muni (Weatherization)
Muni (HVAC Systems)
US: Smart Start
US: Partnerships
US: RFP
US: C&I CEP
Education
CI FCM Expenses
C5a - C&I Active Demand Response
US: CIM Other 2
US: CIM Other 3
US: CIM Other 4

## Costs
Year | Sector (Dropdown) | Program (Dropdown) | Subprogram (Dropdown) | Program Planning & Administration | Customer Incentives | Implementation Services | Education and Marketing | EM&V | Performance Incentive | TOTAL PA COSTS
2024 | A - Residential | A5 - Residential Active Demand Response | A5a - Residential Active Demand Response | 6523.0109 | 66100 | 73007 | 6067.9171 | 0 |  | 151697.928
2024 | B - Low-Income | Home Energy Assistance | [7 empty] | 0
2024 | C - Commercial & Industrial | C5 - C&I Active Demand Response | C5a - C&I Active Demand Response | 10965 | 211650 | 22185 | 10200 | 0 |  | 255000
2025 | A - Residential | A5 - Residential Active Demand Response | A5a - Residential Active Demand Response | 6006.8249 | 64300 | 55053 | 5223.326 | 0 |  | 130583.151
2025 | B - Low-Income | Home Energy Assistance | [7 empty] | 0
2025 | C - Commercial & Industrial | C5 - C&I Active Demand Response | C5a - C&I Active Demand Response | 17480 | 314260 | 33060 | 15200 | 0 |  | 380000
2026 | A - Residential | A5 - Residential Active Demand Response | A5a - Residential Active Demand Response | 6896.6966 | 77100 | 56872 | 5869.529 | 0 |  | 146738.2256
2026 | B - Low-Income | Home Energy Assistance | [7 empty] | 0
2026 | C - Commercial & Industrial | C5 - C&I Active Demand Response | C5a - C&I Active Demand Response | 25380 | 446040 | 46980 | 21600 | 0 |  | 540000

## ADRYr1
|  |  | Administrator: | Liberty
|  |  | Program Year: | 2024
[12 empty] | Impact Factors | [8 empty] | Energy Savings | [7 empty] | Capacity Savings |  |  |  |  | Non-Electric Benefits | [11 empty] | Checks
Sector (Dropdown) | Program (Dropdown) | Subprogram (Dropdown) | Measure | Measure ID | End Use (Dropdown) | Quantity | Measure Life | Total Resource Cost | Incentive | Processing Costs | Customer Cost | Free-Ridership Rate | Spillover [Participant] Rate | Spillover [Non-Participant] Rate | Net to Gross | In-Service Rate | kWh Realization Rate | kW Winter Realization Rate | kW Summer Realization Rate | Non Electric Realization Rate | Gross Annual kWh Saved | LS_ID (Dropdown) | Max Demand (Entered) | Max Demand Factor (Look-up) | Winter Peak Energy % | Winter Off-Peak Energy % | Summer Peak Energy % | Summer Off-Peak Energy % | Maximum Load Reduction (kW) | Summer Coincident (%) | Winter Coincident (%) | Trans. Coincident (%) | Dist. Coincident (%) | Fossil Fuel Type #1 (Dropdown) | Savings from Fuel Type #1 (MMBtu/Year) | Fossil Fuel Type #2 (Dropdown) | Savings from Fuel Type #2 (MMBtu/Year) | Fossil Fuel Type #3 (Dropdown) | Savings from Fuel Type #3 (MMBtu/Year) | Res Water Savings (Gallons per Year) | C&I Water Savings (Gallons per Year) | Energy Strategy | Bid into FCM | Total for Three Years | Limited Demand Response Scaling Factor | Savings | Costs
A - Residential | A5 - Residential Active Demand Response | A5a - Residential Active Demand Response | Direct Load Control Targeted Dispatch Upfront/Annual Incentive Summer | E21A5a001 | Behavior | 800 | 1 | 50 | 50 | 0 | 0 | 0% | 0% | 0% | 100% | 100% | 100% | 100% | 100% | 100% |  | Summer Peak |  |  | 0% | 0% | 100% | 0% | 0.75 | 100% | 0% | 100% | 100% | [6 empty] | 0 | 0 | Top 20 All Hours | No | No | 10%
A - Residential | A5 - Residential Active Demand Response | A5a - Residential Active Demand Response | Behavior DR |  | Behavior |  |  |  |  | 0 | 0 | 0% | 0% | 0% | 100% | 100% | 100% | 100% | 100% | 100% |  | Summer Peak |  |  | 0% | 0% | 100% | 0% |  | 100% | 0% | 100% | 100% | [6 empty] | 0 | 0 | Top 20 All Hours | No | No | 10%
A - Residential | A5 - Residential Active Demand Response | A5a - Residential Active Demand Response | Storage Daily Dispatch Upfront Incentive (savings) Summer |  | Behavior |  |  |  |  | 0 | 0 | 0% | 0% | 0% | 100% | 100% | 100% | 100% | 100% | 100% |  | Summer Peak |  |  | 0% | 0% | 100% | 0% |  | 100% | 0% | 100% | 100% | [6 empty] | 0 | 0 | Summer Daily Discharge | No | Yes | 100%
A - Residential | A5 - Residential Active Demand Response | A5a - Residential Active Demand Response | Storage Daily Dispatch Upfront Incentive (consumption) Summer |  | Behavior |  |  |  |  | 0 | 0 | 0% | 0% | 0% | 100% | 100% | 100% | 100% | 100% | 100% |  | Summer Charging |  |  | 0% | 0% | 0% | 100% |  | 0% | 0% | 0% | 0% | [6 empty] | 0 | 0 | Summer Daily Charge | No | Yes | 100%
A - Residential | A5 - Residential Active Demand Response | A5a - Residential Active Demand Response | Storage Daily Dispatch Upfront Incentive (savings) Winter |  | Behavior |  |  |  |  | 0 | 0 | 0% | 0% | 0% | 100% | 100% | 100% | 100% | 100% | 100% |  | Winter Peak |  |  | 100% | 0% | 0% | 0% |  | 0% | 100% | 0% | 0% | [6 empty] | 0 | 0 | Top 20 Winter Hours | No | Yes | 100%
A - Residential | A5 - Residential Active Demand Response | A5a - Residential Active Demand Response | Storage Daily Dispatch Upfront Incentive (consumption) Winter |  | Behavior |  |  |  |  | 0 | 0 | 0% | 0% | 0% | 100% | 100% | 100% | 100% | 100% | 100% |  | Winter Charging |  |  | 0% | 100% | 0% | 0% |  | 0% | 0% | 0% | 0% | [6 empty] | 0 | 0 | Winter Targeted Charge | No | Yes | 100%
A - Residential | A5 - Residential Active Demand Response | A5a - Residential Active Demand Response | Storage Daily Dispatch P4P (savings) Summer | E21A5a002 | Behavior |  |  |  |  | 0 | 0 | 0% | 0% | 0% | 100% | 100% | 100% | 100% | 100% | 100% |  | Summer Peak |  |  | 0% | 0% | 100% | 0% |  | 100% | 0% | 100% | 100% | [6 empty] | 0 | 0 | Summer Daily Discharge | No | No | 100%
A - Residential | A5 - Residential Active Demand Response | A5a - Residential Active Demand Response | Storage Daily Dispatch P4P (consumption) Summer | E21A5a003 | Behavior |  |  |  |  | 0 | 0 | 0% | 0% | 0% | 100% | 100% | 100% | 100% | 100% | 100% | 0 | Summer Charging |  |  | 0% | 0% | 0% | 100% | 0 | 0% | 0% | 0% | 0% | [6 empty] | 0 | 0 | Summer Daily Charge | No | No | 100%
A - Residential | A5 - Residential Active Demand Response | A5a - Residential Active Demand Response | Storage Targeted Dispatch P4P (savings) Winter |  | Behavior |  |  |  |  | 0 | 0 | 0% | 0% | 0% | 100% | 100% | 100% | 100% | 100% | 100% |  | Winter Peak |  |  | 100% | 0% | 0% | 0% |  | 0% | 100% | 0% | 0% | [8 empty] | Top 20 Winter Hours | No | No | 10%
A - Residential | A5 - Residential Active Demand Response | A5a - Residential Active Demand Response | Storage Targeted Dispatch P4P (consumption) Winter |  | Behavior |  |  |  |  | 0 | 0 | 0% | 0% | 0% | 100% | 100% | 100% | 100% | 100% | 100% |  | Winter Charging |  |  | 0% | 100% | 0% | 0% |  | 0% | 0% | 0% | 0% | [6 empty] | 0 | 0 | Winter Targeted Charge | No | No | 10%
A - Residential | A5 - Residential Active Demand Response | A5a - Residential Active Demand Response | EV Load Management Summer |  | Behavior |  |  |  |  | 0 | 0 | 0% | 0% | 0% | 100% | 100% | 100% | 100% | 100% | 100% |  | Summer Peak |  |  | 0% | 0% | 100% | 0% |  | 100% | 0% | 100% | 100% | [6 empty] | 0 | 0 | Top 20 All Hours | No | No | 10%
A - Residential | A5 - Residential Active Demand Response | A5a - Residential Active Demand Response | EV Load Management Winter |  | Behavior |  |  |  |  | 0 | 0 | 0% | 0% | 0% | 100% | 100% | 100% | 100% | 100% | 100% |  | Winter Peak |  |  | 100% | 0% | 0% | 0% |  | 0% | 100% | 0% | 0% | [6 empty] | 0 | 0 | Top 20 Winter Hours | No | No | 10%
B - Low-Income | Home Energy Assistance | Res Demand Response | Direct Load Control Targeted Dispatch Upfront/Annual Incentive Summer |  | Behavior |  |  |  |  | 0 | 0 | 0% | 0% | 0% | 100% | 100% | 100% | 100% | 100% | 100% |  | Summer Peak |  |  | 0% | 0% | 100% | 0% |  | 100% | 0% | 100% | 100% | [6 empty] | 0 | 0 | Top 20 All Hours | No | No | 10%
B - Low-Income | Home Energy Assistance | Res Demand Response | Behavior DR |  | Behavior |  |  |  |  | 0 | 0 | 0% | 0% | 0% | 100% | 100% | 100% | 100% | 100% | 100% |  | Summer Peak |  |  | 0% | 0% | 100% | 0% |  | 100% | 0% | 100% | 100% | [6 empty] | 0 | 0 | Top 20 All Hours | No | No | 10%
B - Low-Income | Home Energy Assistance | Res Demand Response | Storage Daily Dispatch Upfront Incentive (savings) Summer |  | Behavior |  |  |  |  | 0 | 0 | 0% | 0% | 0% | 100% | 100% | 100% | 100% | 100% | 100% |  | Summer Peak |  |  | 0% | 0% | 100% | 0% |  | 100% | 0% | 100% | 100% | [6 empty] | 0 | 0 | Summer Daily Discharge | No | Yes | 100%
B - Low-Income | Home Energy Assistance | Res Demand Response | Storage Daily Dispatch Upfront Incentive (consumption) Summer |  | Behavior |  |  |  |  | 0 | 0 | 0% | 0% | 0% | 100% | 100% | 100% | 100% | 100% | 100% |  | Summer Charging |  |  | 0% | 0% | 0% | 100% |  | 0% | 0% | 0% | 0% | [6 empty] | 0 | 0 | Summer Daily Charge | No | Yes | 100%
B - Low-Income | Home Energy Assistance | Res Demand Response | Storage Daily Dispatch Upfront Incentive (savings) Winter |  | Behavior |  |  |  |  | 0 | 0 | 0% | 0% | 0% | 100% | 100% | 100% | 100% | 100% | 100% |  | Winter Peak |  |  | 100% | 0% | 0% | 0% |  | 0% | 100% | 0% | 0% | [8 empty] | Top 20 Winter Hours | No | Yes | 100%
B - Low-Income | Home Energy Assistance | Res Demand Response | Storage Daily Dispatch Upfront Incentive (consumption) Winter |  | Behavior |  |  |  |  | 0 | 0 | 0% | 0% | 0% | 100% | 100% | 100% | 100% | 100% | 100% |  | Winter Charging |  |  | 0% | 100% | 0% | 0% |  | 0% | 0% | 0% | 0% | [6 empty] | 0 | 0 | Winter Targeted Charge | No | Yes | 100%
B - Low-Income | Home Energy Assistance | Res Demand Response | Storage Daily Dispatch P4P (savings) Summer |  | Behavior |  |  |  |  | 0 | 0 | 0% | 0% | 0% | 100% | 100% | 100% | 100% | 100% | 100% |  | Summer Peak |  |  | 0% | 0% | 100% | 0% |  | 100% | 0% | 100% | 100% | [6 empty] | 0 | 0 | Summer Daily Discharge | No | No | 100%
B - Low-Income | Home Energy Assistance | Res Demand Response | Storage Daily Dispatch P4P (consumption) Summer |  | Behavior |  |  |  |  | 0 | 0 | 0% | 0% | 0% | 100% | 100% | 100% | 100% | 100% | 100% |  | Summer Charging |  |  | 0% | 0% | 0% | 100% |  | 0% | 0% | 0% | 0% | [6 empty] | 0 | 0 | Summer Daily Charge | No | No | 100%
B - Low-Income | Home Energy Assistance | Res Demand Response | Storage Targeted Dispatch P4P (savings) Winter |  | Behavior |  |  |  |  | 0 | 0 | 0% | 0% | 0% | 100% | 100% | 100% | 100% | 100% | 100% |  | Winter Peak |  |  | 100% | 0% | 0% | 0% |  | 0% | 100% | 0% | 0% | [6 empty] | 0 | 0 | Top 20 Winter Hours | No | No | 10%
B - Low-Income | Home Energy Assistance | Res Demand Response | Storage Targeted Dispatch P4P (consumption) Winter |  | Behavior |  |  |  |  | 0 | 0 | 0% | 0% | 0% | 100% | 100% | 100% | 100% | 100% | 100% |  | Winter Charging |  |  | 0% | 100% | 0% | 0% |  | 0% | 0% | 0% | 0% | [6 empty] | 0 | 0 | Winter Targeted Charge | No | No | 10%
B - Low-Income | Home Energy Assistance | Res Demand Response | EV Load Management Summer |  | Behavior |  |  |  |  | 0 | 0 | 0% | 0% | 0% | 100% | 100% | 100% | 100% | 100% | 100% |  | Summer Peak |  |  | 0% | 0% | 100% | 0% |  | 100% | 0% | 100% | 100% | [6 empty] | 0 | 0 | Top 20 All Hours | No | No | 10%
B - Low-Income | Home Energy Assistance | Res Demand Response | EV Load Management Winter |  | Behavior |  |  |  |  | 0 | 0 | 0% | 0% | 0% | 100% | 100% | 100% | 100% | 100% | 100% |  | Winter Peak |  |  | 100% | 0% | 0% | 0% |  | 0% | 100% | 0% | 0% | [8 empty] | Top 20 Winter Hours | No | No | 10%
C - Commercial & Industrial | C5 - C&I Active Demand Response | C5a - C&I Active Demand Response | Load Curtailment Targeted Dispatch P4P Summer | E21C5a001 | Behavior | 34 | 1 | 5950 | 5950 | 0 | 0 | 0% | 0% | 0% | 100% | 100% | 100% | 100% | 100% | 100% |  | Summer Peak |  |  | 0% | 0% | 100% | 0% | 98.33 | 100% | 0% | 100% | 100% | [6 empty] | 0 | 0 | Top 20 All Hours | No | No | 10%
C - Commercial & Industrial | C5 - C&I Active Demand Response | C5a - C&I Active Demand Response | Load Curtailment Targeted Dispatch P4P Winter |  | Behavior |  |  |  |  | 0 | 0 | 0% | 0% | 0% | 100% | 100% | 100% | 100% | 100% | 100% |  | Winter Peak |  |  | 100% | 0% | 0% | 0% |  | 0% | 100% | 0% | 0% | [6 empty] | 0 | 0 | Top 20 Winter Hours | No | No | 10%
C - Commercial & Industrial | C5 - C&I Active Demand Response | C5a - C&I Active Demand Response | Storage Daily Dispatch Upfront Incentive (savings) Summer |  | Behavior |  |  |  |  | 0 | 0 | 0% | 0% | 0% | 100% | 100% | 100% | 100% | 100% | 100% |  | Summer Peak |  |  | 0% | 0% | 100% | 0% |  | 100% | 0% | 100% | 100% | [6 empty] | 0 | 0 | Summer Daily Discharge | No | Yes | 100%
C - Commercial & Industrial | C5 - C&I Active Demand Response | C5a - C&I Active Demand Response | Storage Daily Dispatch Upfront Incentive (consumption) Summer |  | Behavior |  |  |  |  | 0 | 0 | 0% | 0% | 0% | 100% | 100% | 100% | 100% | 100% | 100% |  | Summer Charging |  |  | 0% | 0% | 0% | 100% |  | 0% | 0% | 0% | 0% | [6 empty] | 0 | 0 | Summer Daily Charge | No | Yes | 100%
C - Commercial & Industrial | C5 - C&I Active Demand Response | C5a - C&I Active Demand Response | Storage Daily Dispatch Upfront Incentive (savings) Winter |  | Behavior |  |  |  |  | 0 | 0 | 0% | 0% | 0% | 100% | 100% | 100% | 100% | 100% | 100% |  | Winter Peak |  |  | 100% | 0% | 0% | 0% |  | 0% | 100% | 0% | 0% | [6 empty] | 0 | 0 | Top 20 Winter Hours | No | Yes | 100%
C - Commercial & Industrial | C5 - C&I Active Demand Response | C5a - C&I Active Demand Response | Storage Daily Dispatch Upfront Incentive (consumption) Winter |  | Behavior |  |  |  |  | 0 | 0 | 0% | 0% | 0% | 100% | 100% | 100% | 100% | 100% | 100% |  | Winter Charging |  |  | 0% | 100% | 0% | 0% |  | 0% | 0% | 0% | 0% | [8 empty] | Winter Targeted Charge | No | Yes | 100%
C - Commercial & Industrial | C5 - C&I Active Demand Response | C5a - C&I Active Demand Response | Storage Daily Dispatch P4P (savings) Summer | E21C5a002 | Behavior |  |  |  |  | 0 | 0 | 0% | 0% | 0% | 100% | 100% | 100% | 100% | 100% | 100% | 0 | Summer Peak |  |  | 0% | 0% | 100% | 0% |  | 100% | 0% | 100% | 100% | [6 empty] | 0 | 0 | Summer Daily Discharge | No | No | 100%
C - Commercial & Industrial | C5 - C&I Active Demand Response | C5a - C&I Active Demand Response | Storage Daily Dispatch P4P (consumption) Summer | E21C5a003 | Behavior |  |  |  |  | 0 | 0 | 0% | 0% | 0% | 100% | 100% | 100% | 100% | 100% | 100% | 0 | Summer Charging |  |  | 0% | 0% | 0% | 100% |  | 0% | 0% | 0% | 0% | [6 empty] | 0 | 0 | Summer Daily Charge | No | No | 100%
C - Commercial & Industrial | C5 - C&I Active Demand Response | C5a - C&I Active Demand Response | Storage Targeted Dispatch P4P (savings) Summer | E21C5a004 | Behavior |  |  |  |  | 0 | 0 | 0% | 0% | 0% | 100% | 100% | 100% | 100% | 100% | 100% | 0 | Summer Peak |  |  | 0% | 0% | 100% | 0% |  | 100% | 0% | 100% | 100% | [6 empty] | 0 | 0 | Top 20 All Hours | No | No | 10%
C - Commercial & Industrial | C5 - C&I Active Demand Response | C5a - C&I Active Demand Response | Storage Targeted Dispatch P4P (consumption) Summer | E21C5a005 | Behavior |  |  |  |  | 0 | 0 | 0% | 0% | 0% | 100% | 100% | 100% | 100% | 100% | 100% | 0 | Summer Charging |  |  | 0% | 0% | 0% | 100% |  | 0% | 0% | 0% | 0% | [6 empty] | 0 | 0 | Summer Targeted Charge | No | No | 10%
C - Commercial & Industrial | C5 - C&I Active Demand Response | C5a - C&I Active Demand Response | Storage Targeted Dispatch P4P (savings) Winter |  | Behavior |  |  |  |  | 0 | 0 | 0% | 0% | 0% | 100% | 100% | 100% | 100% | 100% | 100% |  | Winter Peak |  |  | 100% | 0% | 0% | 0% |  | 0% | 100% | 0% | 0% | [6 empty] | 0 | 0 | Top 20 Winter Hours | No | No | 10%
C - Commercial & Industrial | C5 - C&I Active Demand Response | C5a - C&I Active Demand Response | Storage Targeted Dispatch P4P (consumption) Winter |  | Behavior |  |  |  |  | 0 | 0 | 0% | 0% | 0% | 100% | 100% | 100% | 100% | 100% | 100% |  | Winter Charging |  |  | 0% | 100% | 0% | 0% |  | 0% | 0% | 0% | 0% | [8 empty] | Winter Targeted Charge | No | No | 10%
C - Commercial & Industrial | C5 - C&I Active Demand Response | C5a - C&I Active Demand Response | Custom |  | Behavior |  |  |  |  | 0 | 0 | 0% | 0% | 0% | 100% | 100% | 100% | 100% | 100% | 100% |  | Summer Peak |  |  | 0% | 0% | 100% | 0% |  | 100% | 0% | 100% | 100% | [8 empty] | Top 20 All Hours | No | No | 10%
0
0
0
0
0
0
0
0
0
Note on AS4: Erin Malone: No = doesn't sum over term Yes = does sum over term

## ADRYr2
|  |  | Administrator: | Liberty
|  |  | Program Year: | 2025
[12 empty] | Impact Factors | [8 empty] | Energy Savings | [7 empty] | Capacity Savings |  |  |  |  | Non-Electric Benefits | [11 empty] | Checks
Sector (Dropdown) | Program (Dropdown) | Subprogram (Dropdown) | Measure | Measure ID | End Use (Dropdown) | Quantity | Measure Life | Total Resource Cost | Incentive | Processing Costs | Customer Cost | Free-Ridership Rate | Spillover [Participant] Rate | Spillover [Non-Participant] Rate | Net to Gross | In-Service Rate | kWh Realization Rate | kW Winter Realization Rate | kW Summer Realization Rate | Non Electric Realization Rate | Gross Annual kWh Saved | LS_ID (Dropdown) | Max Demand (Entered) | Max Demand Factor (Look-up) | Winter Peak Energy % | Winter Off-Peak Energy % | Summer Peak Energy % | Summer Off-Peak Energy % | Maximum Load Reduction (kW) | Summer Coincident (%) | Winter Coincident (%) | Trans. Coincident (%) | Dist. Coincident (%) | Fossil Fuel Type #1 (Dropdown) | Savings from Fuel Type #1 (MMBtu/Year) | Fossil Fuel Type #2 (Dropdown) | Savings from Fuel Type #2 (MMBtu/Year) | Fossil Fuel Type #3 (Dropdown) | Savings from Fuel Type #3 (MMBtu/Year) | Res Water Savings (Gallons per Year) | C&I Water Savings (Gallons per Year) | Energy Strategy | Bid into FCM | Total for Three Years | Limited Demand Response Scaling Factor | Savings | Costs
A - Residential | A5 - Residential Active Demand Response | A5a - Residential Active Demand Response | Direct Load Control Targeted Dispatch Upfront/Annual Incentive Summer | E21A5a001 | Behavior | 1200 | 1 | 41.6667 | 41.6667 | 0 | 0 | 0% | 0% | 0% | 100% | 100% | 100% | 100% | 100% | 100% |  | Summer Peak |  |  | 0% | 0% | 100% | 0% | 0.75 | 100% | 0% | 100% | 100% | [6 empty] | 0 | 0 | Top 20 All Hours | No | No | 10%
A - Residential | A5 - Residential Active Demand Response | A5a - Residential Active Demand Response | Behavior DR |  | Behavior |  |  |  |  | 0 | 0 | 0% | 0% | 0% | 100% | 100% | 100% | 100% | 100% | 100% |  | Summer Peak |  |  | 0% | 0% | 100% | 0% |  | 100% | 0% | 100% | 100% | [6 empty] | 0 | 0 | Top 20 All Hours | No | No | 10%
A - Residential | A5 - Residential Active Demand Response | A5a - Residential Active Demand Response | Storage Daily Dispatch Upfront Incentive (savings) Summer |  | Behavior |  |  |  |  | 0 | 0 | 0% | 0% | 0% | 100% | 100% | 100% | 100% | 100% | 100% |  | Summer Peak |  |  | 0% | 0% | 100% | 0% |  | 100% | 0% | 100% | 100% | [6 empty] | 0 | 0 | Summer Daily Discharge | No | Yes | 100%
A - Residential | A5 - Residential Active Demand Response | A5a - Residential Active Demand Response | Storage Daily Dispatch Upfront Incentive (consumption) Summer |  | Behavior |  |  |  |  | 0 | 0 | 0% | 0% | 0% | 100% | 100% | 100% | 100% | 100% | 100% |  | Summer Charging |  |  | 0% | 0% | 0% | 100% |  | 0% | 0% | 0% | 0% | [6 empty] | 0 | 0 | Summer Daily Charge | No | Yes | 100%
A - Residential | A5 - Residential Active Demand Response | A5a - Residential Active Demand Response | Storage Daily Dispatch Upfront Incentive (savings) Winter |  | Behavior |  |  |  |  | 0 | 0 | 0% | 0% | 0% | 100% | 100% | 100% | 100% | 100% | 100% |  | Winter Peak |  |  | 100% | 0% | 0% | 0% |  | 0% | 100% | 0% | 0% | [6 empty] | 0 | 0 | Top 20 Winter Hours | No | Yes | 100%
A - Residential | A5 - Residential Active Demand Response | A5a - Residential Active Demand Response | Storage Daily Dispatch Upfront Incentive (consumption) Winter |  | Behavior |  |  |  |  | 0 | 0 | 0% | 0% | 0% | 100% | 100% | 100% | 100% | 100% | 100% |  | Winter Charging |  |  | 0% | 100% | 0% | 0% |  | 0% | 0% | 0% | 0% | [6 empty] | 0 | 0 | Winter Targeted Charge | No | Yes | 100%
A - Residential | A5 - Residential Active Demand Response | A5a - Residential Active Demand Response | Storage Daily Dispatch P4P (savings) Summer | E21A5a002 | Behavior |  |  |  |  | 0 | 0 | 0% | 0% | 0% | 100% | 100% | 100% | 100% | 100% | 100% | 0 | Summer Peak |  |  | 0% | 0% | 100% | 0% |  | 100% | 0% | 100% | 100% | [6 empty] | 0 | 0 | Summer Daily Discharge | No | No | 100%
A - Residential | A5 - Residential Active Demand Response | A5a - Residential Active Demand Response | Storage Daily Dispatch P4P (consumption) Summer | E21A5a003 | Behavior |  |  |  |  | 0 | 0 | 0% | 0% | 0% | 100% | 100% | 100% | 100% | 100% | 100% | 0 | Summer Charging |  |  | 0% | 0% | 0% | 100% | 0 | 0% | 0% | 0% | 0% | [6 empty] | 0 | 0 | Summer Daily Charge | No | No | 100%
A - Residential | A5 - Residential Active Demand Response | A5a - Residential Active Demand Response | Storage Targeted Dispatch P4P (savings) Winter |  | Behavior |  |  |  |  | 0 | 0 | 0% | 0% | 0% | 100% | 100% | 100% | 100% | 100% | 100% |  | Winter Peak |  |  | 100% | 0% | 0% | 0% |  | 0% | 100% | 0% | 0% | [8 empty] | Top 20 Winter Hours | No | No | 10%
A - Residential | A5 - Residential Active Demand Response | A5a - Residential Active Demand Response | Storage Targeted Dispatch P4P (consumption) Winter |  | Behavior |  |  |  |  | 0 | 0 | 0% | 0% | 0% | 100% | 100% | 100% | 100% | 100% | 100% |  | Winter Charging |  |  | 0% | 100% | 0% | 0% |  | 0% | 0% | 0% | 0% | [6 empty] | 0 | 0 | Winter Targeted Charge | No | No | 10%
A - Residential | A5 - Residential Active Demand Response | A5a - Residential Active Demand Response | EV Load Management Summer |  | Behavior |  |  |  |  | 0 | 0 | 0% | 0% | 0% | 100% | 100% | 100% | 100% | 100% | 100% |  | Summer Peak |  |  | 0% | 0% | 100% | 0% |  | 100% | 0% | 100% | 100% | [6 empty] | 0 | 0 | Top 20 All Hours | No | No | 10%
A - Residential | A5 - Residential Active Demand Response | A5a - Residential Active Demand Response | EV Load Management Winter |  | Behavior |  |  |  |  | 0 | 0 | 0% | 0% | 0% | 100% | 100% | 100% | 100% | 100% | 100% |  | Winter Peak |  |  | 100% | 0% | 0% | 0% |  | 0% | 100% | 0% | 0% | [6 empty] | 0 | 0 | Top 20 Winter Hours | No | No | 10%
B - Low-Income | Home Energy Assistance | Res Demand Response | Direct Load Control Targeted Dispatch Upfront/Annual Incentive Summer |  | Behavior |  |  |  |  | 0 | 0 | 0% | 0% | 0% | 100% | 100% | 100% | 100% | 100% | 100% |  | Summer Peak |  |  | 0% | 0% | 100% | 0% |  | 100% | 0% | 100% | 100% | [6 empty] | 0 | 0 | Top 20 All Hours | No | No | 10%
B - Low-Income | Home Energy Assistance | Res Demand Response | Behavior DR |  | Behavior |  |  |  |  | 0 | 0 | 0% | 0% | 0% | 100% | 100% | 100% | 100% | 100% | 100% |  | Summer Peak |  |  | 0% | 0% | 100% | 0% |  | 100% | 0% | 100% | 100% | [6 empty] | 0 | 0 | Top 20 All Hours | No | No | 10%
B - Low-Income | Home Energy Assistance | Res Demand Response | Storage Daily Dispatch Upfront Incentive (savings) Summer |  | Behavior |  |  |  |  | 0 | 0 | 0% | 0% | 0% | 100% | 100% | 100% | 100% | 100% | 100% |  | Summer Peak |  |  | 0% | 0% | 100% | 0% |  | 100% | 0% | 100% | 100% | [6 empty] | 0 | 0 | Summer Daily Discharge | No | Yes | 100%
B - Low-Income | Home Energy Assistance | Res Demand Response | Storage Daily Dispatch Upfront Incentive (consumption) Summer |  | Behavior |  |  |  |  | 0 | 0 | 0% | 0% | 0% | 100% | 100% | 100% | 100% | 100% | 100% |  | Summer Charging |  |  | 0% | 0% | 0% | 100% |  | 0% | 0% | 0% | 0% | [6 empty] | 0 | 0 | Summer Daily Charge | No | Yes | 100%
B - Low-Income | Home Energy Assistance | Res Demand Response | Storage Daily Dispatch Upfront Incentive (savings) Winter |  | Behavior |  |  |  |  | 0 | 0 | 0% | 0% | 0% | 100% | 100% | 100% | 100% | 100% | 100% |  | Winter Peak |  |  | 100% | 0% | 0% | 0% |  | 0% | 100% | 0% | 0% | [8 empty] | Top 20 Winter Hours | No | Yes | 100%
B - Low-Income | Home Energy Assistance | Res Demand Response | Storage Daily Dispatch Upfront Incentive (consumption) Winter |  | Behavior |  |  |  |  | 0 | 0 | 0% | 0% | 0% | 100% | 100% | 100% | 100% | 100% | 100% |  | Winter Charging |  |  | 0% | 100% | 0% | 0% |  | 0% | 0% | 0% | 0% | [6 empty] | 0 | 0 | Winter Targeted Charge | No | Yes | 100%
B - Low-Income | Home Energy Assistance | Res Demand Response | Storage Daily Dispatch P4P (savings) Summer |  | Behavior |  |  |  |  | 0 | 0 | 0% | 0% | 0% | 100% | 100% | 100% | 100% | 100% | 100% |  | Summer Peak |  |  | 0% | 0% | 100% | 0% |  | 100% | 0% | 100% | 100% | [6 empty] | 0 | 0 | Summer Daily Discharge | No | No | 100%
B - Low-Income | Home Energy Assistance | Res Demand Response | Storage Daily Dispatch P4P (consumption) Summer |  | Behavior |  |  |  |  | 0 | 0 | 0% | 0% | 0% | 100% | 100% | 100% | 100% | 100% | 100% |  | Summer Charging |  |  | 0% | 0% | 0% | 100% |  | 0% | 0% | 0% | 0% | [6 empty] | 0 | 0 | Summer Daily Charge | No | No | 100%
B - Low-Income | Home Energy Assistance | Res Demand Response | Storage Targeted Dispatch P4P (savings) Winter |  | Behavior |  |  |  |  | 0 | 0 | 0% | 0% | 0% | 100% | 100% | 100% | 100% | 100% | 100% |  | Winter Peak |  |  | 100% | 0% | 0% | 0% |  | 0% | 100% | 0% | 0% | [6 empty] | 0 | 0 | Top 20 Winter Hours | No | No | 10%
B - Low-Income | Home Energy Assistance | Res Demand Response | Storage Targeted Dispatch P4P (consumption) Winter |  | Behavior |  |  |  |  | 0 | 0 | 0% | 0% | 0% | 100% | 100% | 100% | 100% | 100% | 100% |  | Winter Charging |  |  | 0% | 100% | 0% | 0% |  | 0% | 0% | 0% | 0% | [6 empty] | 0 | 0 | Winter Targeted Charge | No | No | 10%
B - Low-Income | Home Energy Assistance | Res Demand Response | EV Load Management Summer |  | Behavior |  |  |  |  | 0 | 0 | 0% | 0% | 0% | 100% | 100% | 100% | 100% | 100% | 100% |  | Summer Peak |  |  | 0% | 0% | 100% | 0% |  | 100% | 0% | 100% | 100% | [6 empty] | 0 | 0 | Top 20 All Hours | No | No | 10%
B - Low-Income | Home Energy Assistance | Res Demand Response | EV Load Management Winter |  | Behavior |  |  |  |  | 0 | 0 | 0% | 0% | 0% | 100% | 100% | 100% | 100% | 100% | 100% |  | Winter Peak |  |  | 100% | 0% | 0% | 0% |  | 0% | 100% | 0% | 0% | [8 empty] | Top 20 Winter Hours | No | No | 10%
C - Commercial & Industrial | C5 - C&I Active Demand Response | C5a - C&I Active Demand Response | Load Curtailment Targeted Dispatch P4P Summer | E21C5a001 | Behavior | 51 | 1 | 5950 | 5950 | 0 | 0 | 0% | 0% | 0% | 100% | 100% | 100% | 100% | 100% | 100% |  | Summer Peak |  |  | 0% | 0% | 100% | 0% | 98.33 | 100% | 0% | 100% | 100% | [6 empty] | 0 | 0 | Top 20 All Hours | No | No | 10%
C - Commercial & Industrial | C5 - C&I Active Demand Response | C5a - C&I Active Demand Response | Load Curtailment Targeted Dispatch P4P Winter |  | Behavior |  |  |  |  | 0 | 0 | 0% | 0% | 0% | 100% | 100% | 100% | 100% | 100% | 100% |  | Winter Peak |  |  | 100% | 0% | 0% | 0% |  | 0% | 100% | 0% | 0% | [6 empty] | 0 | 0 | Top 20 Winter Hours | No | No | 10%
C - Commercial & Industrial | C5 - C&I Active Demand Response | C5a - C&I Active Demand Response | Storage Daily Dispatch Upfront Incentive (savings) Summer |  | Behavior |  |  |  |  | 0 | 0 | 0% | 0% | 0% | 100% | 100% | 100% | 100% | 100% | 100% |  | Summer Peak |  |  | 0% | 0% | 100% | 0% |  | 100% | 0% | 100% | 100% | [6 empty] | 0 | 0 | Summer Daily Discharge | No | Yes | 100%
C - Commercial & Industrial | C5 - C&I Active Demand Response | C5a - C&I Active Demand Response | Storage Daily Dispatch Upfront Incentive (consumption) Summer |  | Behavior |  |  |  |  | 0 | 0 | 0% | 0% | 0% | 100% | 100% | 100% | 100% | 100% | 100% |  | Summer Charging |  |  | 0% | 0% | 0% | 100% |  | 0% | 0% | 0% | 0% | [6 empty] | 0 | 0 | Summer Daily Charge | No | Yes | 100%
C - Commercial & Industrial | C5 - C&I Active Demand Response | C5a - C&I Active Demand Response | Storage Daily Dispatch Upfront Incentive (savings) Winter |  | Behavior |  |  |  |  | 0 | 0 | 0% | 0% | 0% | 100% | 100% | 100% | 100% | 100% | 100% |  | Winter Peak |  |  | 100% | 0% | 0% | 0% |  | 0% | 100% | 0% | 0% | [6 empty] | 0 | 0 | Top 20 Winter Hours | No | Yes | 100%
C - Commercial & Industrial | C5 - C&I Active Demand Response | C5a - C&I Active Demand Response | Storage Daily Dispatch Upfront Incentive (consumption) Winter |  | Behavior |  |  |  |  | 0 | 0 | 0% | 0% | 0% | 100% | 100% | 100% | 100% | 100% | 100% |  | Winter Charging |  |  | 0% | 100% | 0% | 0% |  | 0% | 0% | 0% | 0% | [8 empty] | Winter Targeted Charge | No | Yes | 100%
C - Commercial & Industrial | C5 - C&I Active Demand Response | C5a - C&I Active Demand Response | Storage Daily Dispatch P4P (savings) Summer | E21C5a002 | Behavior |  |  |  |  | 0 | 0 | 0% | 0% | 0% | 100% | 100% | 100% | 100% | 100% | 100% | 0 | Summer Peak |  |  | 0% | 0% | 100% | 0% |  | 100% | 0% | 100% | 100% | [6 empty] | 0 | 0 | Summer Daily Discharge | No | No | 100%
C - Commercial & Industrial | C5 - C&I Active Demand Response | C5a - C&I Active Demand Response | Storage Daily Dispatch P4P (consumption) Summer | E21C5a003 | Behavior |  |  |  |  | 0 | 0 | 0% | 0% | 0% | 100% | 100% | 100% | 100% | 100% | 100% | 0 | Summer Charging |  |  | 0% | 0% | 0% | 100% |  | 0% | 0% | 0% | 0% | [6 empty] | 0 | 0 | Summer Daily Charge | No | No | 100%
C - Commercial & Industrial | C5 - C&I Active Demand Response | C5a - C&I Active Demand Response | Storage Targeted Dispatch P4P (savings) Summer | E21C5a004 | Behavior |  |  |  |  | 0 | 0 | 0% | 0% | 0% | 100% | 100% | 100% | 100% | 100% | 100% | 0 | Summer Peak |  |  | 0% | 0% | 100% | 0% |  | 100% | 0% | 100% | 100% | [6 empty] | 0 | 0 | Top 20 All Hours | No | No | 10%
C - Commercial & Industrial | C5 - C&I Active Demand Response | C5a - C&I Active Demand Response | Storage Targeted Dispatch P4P (consumption) Summer | E21C5a005 | Behavior |  |  |  |  | 0 | 0 | 0% | 0% | 0% | 100% | 100% | 100% | 100% | 100% | 100% | 0 | Summer Charging |  |  | 0% | 0% | 0% | 100% |  | 0% | 0% | 0% | 0% | [6 empty] | 0 | 0 | Summer Targeted Charge | No | No | 10%
C - Commercial & Industrial | C5 - C&I Active Demand Response | C5a - C&I Active Demand Response | Storage Targeted Dispatch P4P (savings) Winter |  | Behavior |  |  |  |  | 0 | 0 | 0% | 0% | 0% | 100% | 100% | 100% | 100% | 100% | 100% |  | Winter Peak |  |  | 100% | 0% | 0% | 0% |  | 0% | 100% | 0% | 0% | [6 empty] | 0 | 0 | Top 20 Winter Hours | No | No | 10%
C - Commercial & Industrial | C5 - C&I Active Demand Response | C5a - C&I Active Demand Response | Storage Targeted Dispatch P4P (consumption) Winter |  | Behavior |  |  |  |  | 0 | 0 | 0% | 0% | 0% | 100% | 100% | 100% | 100% | 100% | 100% |  | Winter Charging |  |  | 0% | 100% | 0% | 0% |  | 0% | 0% | 0% | 0% | [8 empty] | Winter Targeted Charge | No | No | 10%
C - Commercial & Industrial | C5 - C&I Active Demand Response | C5a - C&I Active Demand Response | Custom |  | Behavior |  |  |  |  | 0 | 0 | 0% | 0% | 0% | 100% | 100% | 100% | 100% | 100% | 100% |  | Summer Peak |  |  | 0% | 0% | 100% | 0% |  | 100% | 0% | 100% | 100% | [8 empty] | Top 20 All Hours | No | No | 10%
0
0
0
0
0
0
0
0
0
Note on AS4: Erin Malone: No = doesn't sum over term Yes = does sum over term

## ADRYr3
|  |  | Administrator: | Liberty
|  |  | Program Year: | 2026
[12 empty] | Impact Factors | [8 empty] | Energy Savings | [7 empty] | Capacity Savings |  |  |  |  | Non-Electric Benefits | [11 empty] | Checks
Sector (Dropdown) | Program (Dropdown) | Subprogram (Dropdown) | Measure | Measure ID | End Use (Dropdown) | Quantity | Measure Life | Total Resource Cost | Incentive | Processing Costs | Customer Cost | Free-Ridership Rate | Spillover [Participant] Rate | Spillover [Non-Participant] Rate | Net to Gross | In-Service Rate | kWh Realization Rate | kW Winter Realization Rate | kW Summer Realization Rate | Non Electric Realization Rate | Gross Annual kWh Saved | LS_ID (Dropdown) | Max Demand (Entered) | Max Demand Factor (Look-up) | Winter Peak Energy % | Winter Off-Peak Energy % | Summer Peak Energy % | Summer Off-Peak Energy % | Maximum Load Reduction (kW) | Summer Coincident (%) | Winter Coincident (%) | Trans. Coincident (%) | Dist. Coincident (%) | Fossil Fuel Type #1 (Dropdown) | Savings from Fuel Type #1 (MMBtu/Year) | Fossil Fuel Type #2 (Dropdown) | Savings from Fuel Type #2 (MMBtu/Year) | Fossil Fuel Type #3 (Dropdown) | Savings from Fuel Type #3 (MMBtu/Year) | Res Water Savings (Gallons per Year) | C&I Water Savings (Gallons per Year) | Energy Strategy | Bid into FCM | Total for Three Years | Limited Demand Response Scaling Factor | Savings | Costs
A - Residential | A5 - Residential Active Demand Response | A5a - Residential Active Demand Response | Direct Load Control Targeted Dispatch Upfront/Annual Incentive Summer | E21A5a001 | Behavior | 1500 | 1 | 35 | 35 | 0 | 0 | 0% | 0% | 0% | 100% | 100% | 100% | 100% | 100% | 100% |  | Summer Peak |  |  | 0% | 0% | 100% | 0% | 0.75 | 100% | 0% | 100% | 100% | [6 empty] | 0 | 0 | Top 20 All Hours | No | No | 10%
A - Residential | A5 - Residential Active Demand Response | A5a - Residential Active Demand Response | Behavior DR |  | Behavior |  |  |  |  | 0 | 0 | 0% | 0% | 0% | 100% | 100% | 100% | 100% | 100% | 100% |  | Summer Peak |  |  | 0% | 0% | 100% | 0% |  | 100% | 0% | 100% | 100% | [6 empty] | 0 | 0 | Top 20 All Hours | No | No | 10%
A - Residential | A5 - Residential Active Demand Response | A5a - Residential Active Demand Response | Storage Daily Dispatch Upfront Incentive (savings) Summer |  | Behavior |  |  |  |  | 0 | 0 | 0% | 0% | 0% | 100% | 100% | 100% | 100% | 100% | 100% |  | Summer Peak |  |  | 0% | 0% | 100% | 0% |  | 100% | 0% | 100% | 100% | [6 empty] | 0 | 0 | Summer Daily Discharge | No | Yes | 100%
A - Residential | A5 - Residential Active Demand Response | A5a - Residential Active Demand Response | Storage Daily Dispatch Upfront Incentive (consumption) Summer |  | Behavior |  |  |  |  | 0 | 0 | 0% | 0% | 0% | 100% | 100% | 100% | 100% | 100% | 100% |  | Summer Charging |  |  | 0% | 0% | 0% | 100% |  | 0% | 0% | 0% | 0% | [6 empty] | 0 | 0 | Summer Daily Charge | No | Yes | 100%
A - Residential | A5 - Residential Active Demand Response | A5a - Residential Active Demand Response | Storage Daily Dispatch Upfront Incentive (savings) Winter |  | Behavior |  |  |  |  | 0 | 0 | 0% | 0% | 0% | 100% | 100% | 100% | 100% | 100% | 100% |  | Winter Peak |  |  | 100% | 0% | 0% | 0% |  | 0% | 100% | 0% | 0% | [6 empty] | 0 | 0 | Top 20 Winter Hours | No | Yes | 100%
A - Residential | A5 - Residential Active Demand Response | A5a - Residential Active Demand Response | Storage Daily Dispatch Upfront Incentive (consumption) Winter |  | Behavior |  |  |  |  | 0 | 0 | 0% | 0% | 0% | 100% | 100% | 100% | 100% | 100% | 100% |  | Winter Charging |  |  | 0% | 100% | 0% | 0% |  | 0% | 0% | 0% | 0% | [6 empty] | 0 | 0 | Winter Targeted Charge | No | Yes | 100%
A - Residential | A5 - Residential Active Demand Response | A5a - Residential Active Demand Response | Storage Daily Dispatch P4P (savings) Summer | E21A5a002 | Behavior |  |  |  |  | 0 | 0 | 0% | 0% | 0% | 100% | 100% | 100% | 100% | 100% | 100% | 0 | Summer Peak |  |  | 0% | 0% | 100% | 0% |  | 100% | 0% | 100% | 100% | [6 empty] | 0 | 0 | Summer Daily Discharge | No | No | 100%
A - Residential | A5 - Residential Active Demand Response | A5a - Residential Active Demand Response | Storage Daily Dispatch P4P (consumption) Summer | E21A5a003 | Behavior |  |  |  |  | 0 | 0 | 0% | 0% | 0% | 100% | 100% | 100% | 100% | 100% | 100% | 0 | Summer Charging |  |  | 0% | 0% | 0% | 100% | 0 | 0% | 0% | 0% | 0% | [6 empty] | 0 | 0 | Summer Daily Charge | No | No | 100%
A - Residential | A5 - Residential Active Demand Response | A5a - Residential Active Demand Response | Storage Targeted Dispatch P4P (savings) Winter |  | Behavior |  |  |  |  | 0 | 0 | 0% | 0% | 0% | 100% | 100% | 100% | 100% | 100% | 100% |  | Winter Peak |  |  | 100% | 0% | 0% | 0% |  | 0% | 100% | 0% | 0% | [8 empty] | Top 20 Winter Hours | No | No | 10%
A - Residential | A5 - Residential Active Demand Response | A5a - Residential Active Demand Response | Storage Targeted Dispatch P4P (consumption) Winter |  | Behavior |  |  |  |  | 0 | 0 | 0% | 0% | 0% | 100% | 100% | 100% | 100% | 100% | 100% |  | Winter Charging |  |  | 0% | 100% | 0% | 0% |  | 0% | 0% | 0% | 0% | [6 empty] | 0 | 0 | Winter Targeted Charge | No | No | 10%
A - Residential | A5 - Residential Active Demand Response | A5a - Residential Active Demand Response | EV Load Management Summer |  | Behavior |  |  |  |  | 0 | 0 | 0% | 0% | 0% | 100% | 100% | 100% | 100% | 100% | 100% |  | Summer Peak |  |  | 0% | 0% | 100% | 0% |  | 100% | 0% | 100% | 100% | [6 empty] | 0 | 0 | Top 20 All Hours | No | No | 10%
A - Residential | A5 - Residential Active Demand Response | A5a - Residential Active Demand Response | EV Load Management Winter |  | Behavior |  |  |  |  | 0 | 0 | 0% | 0% | 0% | 100% | 100% | 100% | 100% | 100% | 100% |  | Winter Peak |  |  | 100% | 0% | 0% | 0% |  | 0% | 100% | 0% | 0% | [6 empty] | 0 | 0 | Top 20 Winter Hours | No | No | 10%
B - Low-Income | Home Energy Assistance | Res Demand Response | Direct Load Control Targeted Dispatch Upfront/Annual Incentive Summer |  | Behavior |  |  |  |  | 0 | 0 | 0% | 0% | 0% | 100% | 100% | 100% | 100% | 100% | 100% |  | Summer Peak |  |  | 0% | 0% | 100% | 0% | 1 | 100% | 0% | 100% | 100% | [6 empty] | 0 | 0 | Top 20 All Hours | No | No | 10%
B - Low-Income | Home Energy Assistance | Res Demand Response | Behavior DR |  | Behavior |  |  |  |  | 0 | 0 | 0% | 0% | 0% | 100% | 100% | 100% | 100% | 100% | 100% |  | Summer Peak |  |  | 0% | 0% | 100% | 0% | 1 | 100% | 0% | 100% | 100% | [6 empty] | 0 | 0 | Top 20 All Hours | No | No | 10%
B - Low-Income | Home Energy Assistance | Res Demand Response | Storage Daily Dispatch Upfront Incentive (savings) Summer |  | Behavior |  |  |  |  | 0 | 0 | 0% | 0% | 0% | 100% | 100% | 100% | 100% | 100% | 100% |  | Summer Peak |  |  | 0% | 0% | 100% | 0% | 1 | 100% | 0% | 100% | 100% | [6 empty] | 0 | 0 | Summer Daily Discharge | No | Yes | 100%
B - Low-Income | Home Energy Assistance | Res Demand Response | Storage Daily Dispatch Upfront Incentive (consumption) Summer |  | Behavior |  |  |  |  | 0 | 0 | 0% | 0% | 0% | 100% | 100% | 100% | 100% | 100% | 100% |  | Summer Charging |  |  | 0% | 0% | 0% | 100% | 1 | 0% | 0% | 0% | 0% | [6 empty] | 0 | 0 | Summer Daily Charge | No | Yes | 100%
B - Low-Income | Home Energy Assistance | Res Demand Response | Storage Daily Dispatch Upfront Incentive (savings) Winter |  | Behavior |  |  |  |  | 0 | 0 | 0% | 0% | 0% | 100% | 100% | 100% | 100% | 100% | 100% |  | Winter Peak |  |  | 100% | 0% | 0% | 0% | 1 | 0% | 100% | 0% | 0% | [8 empty] | Top 20 Winter Hours | No | Yes | 100%
B - Low-Income | Home Energy Assistance | Res Demand Response | Storage Daily Dispatch Upfront Incentive (consumption) Winter |  | Behavior |  |  |  |  | 0 | 0 | 0% | 0% | 0% | 100% | 100% | 100% | 100% | 100% | 100% |  | Winter Charging |  |  | 0% | 100% | 0% | 0% | 1 | 0% | 0% | 0% | 0% | [6 empty] | 0 | 0 | Winter Targeted Charge | No | Yes | 100%
B - Low-Income | Home Energy Assistance | Res Demand Response | Storage Daily Dispatch P4P (savings) Summer |  | Behavior |  |  |  |  | 0 | 0 | 0% | 0% | 0% | 100% | 100% | 100% | 100% | 100% | 100% |  | Summer Peak |  |  | 0% | 0% | 100% | 0% | 1 | 100% | 0% | 100% | 100% | [6 empty] | 0 | 0 | Summer Daily Discharge | No | No | 100%
B - Low-Income | Home Energy Assistance | Res Demand Response | Storage Daily Dispatch P4P (consumption) Summer |  | Behavior |  |  |  |  | 0 | 0 | 0% | 0% | 0% | 100% | 100% | 100% | 100% | 100% | 100% |  | Summer Charging |  |  | 0% | 0% | 0% | 100% | 1 | 0% | 0% | 0% | 0% | [6 empty] | 0 | 0 | Summer Daily Charge | No | No | 100%
B - Low-Income | Home Energy Assistance | Res Demand Response | Storage Targeted Dispatch P4P (savings) Winter |  | Behavior |  |  |  |  | 0 | 0 | 0% | 0% | 0% | 100% | 100% | 100% | 100% | 100% | 100% |  | Winter Peak |  |  | 100% | 0% | 0% | 0% | 1 | 0% | 100% | 0% | 0% | [6 empty] | 0 | 0 | Top 20 Winter Hours | No | No | 10%
B - Low-Income | Home Energy Assistance | Res Demand Response | Storage Targeted Dispatch P4P (consumption) Winter |  | Behavior |  |  |  |  | 0 | 0 | 0% | 0% | 0% | 100% | 100% | 100% | 100% | 100% | 100% |  | Winter Charging |  |  | 0% | 100% | 0% | 0% | 1 | 0% | 0% | 0% | 0% | [6 empty] | 0 | 0 | Winter Targeted Charge | No | No | 10%
B - Low-Income | Home Energy Assistance | Res Demand Response | EV Load Management Summer |  | Behavior |  |  |  |  | 0 | 0 | 0% | 0% | 0% | 100% | 100% | 100% | 100% | 100% | 100% |  | Summer Peak |  |  | 0% | 0% | 100% | 0% | 1 | 100% | 0% | 100% | 100% | [6 empty] | 0 | 0 | Top 20 All Hours | No | No | 10%
B - Low-Income | Home Energy Assistance | Res Demand Response | EV Load Management Winter |  | Behavior |  |  |  |  | 0 | 0 | 0% | 0% | 0% | 100% | 100% | 100% | 100% | 100% | 100% |  | Winter Peak |  |  | 100% | 0% | 0% | 0% | 1 | 0% | 100% | 0% | 0% | [8 empty] | Top 20 Winter Hours | No | No | 10%
C - Commercial & Industrial | C5 - C&I Active Demand Response | C5a - C&I Active Demand Response | Load Curtailment Targeted Dispatch P4P Summer | E21C5a001 | Behavior | 76.5 | 1 | 5950 | 5950 | 0 | 0 | 0% | 0% | 0% | 100% | 100% | 100% | 100% | 100% | 100% |  | Summer Peak |  |  | 0% | 0% | 100% | 0% | 98.33 | 100% | 0% | 100% | 100% | [6 empty] | 0 | 0 | Top 20 All Hours | No | No | 10%
C - Commercial & Industrial | C5 - C&I Active Demand Response | C5a - C&I Active Demand Response | Load Curtailment Targeted Dispatch P4P Winter |  | Behavior |  |  |  |  | 0 | 0 | 0% | 0% | 0% | 100% | 100% | 100% | 100% | 100% | 100% |  | Winter Peak |  |  | 100% | 0% | 0% | 0% |  | 0% | 100% | 0% | 0% | [6 empty] | 0 | 0 | Top 20 Winter Hours | No | No | 10%
C - Commercial & Industrial | C5 - C&I Active Demand Response | C5a - C&I Active Demand Response | Storage Daily Dispatch Upfront Incentive (savings) Summer |  | Behavior |  |  |  |  | 0 | 0 | 0% | 0% | 0% | 100% | 100% | 100% | 100% | 100% | 100% |  | Summer Peak |  |  | 0% | 0% | 100% | 0% |  | 100% | 0% | 100% | 100% | [6 empty] | 0 | 0 | Summer Daily Discharge | No | Yes | 100%
C - Commercial & Industrial | C5 - C&I Active Demand Response | C5a - C&I Active Demand Response | Storage Daily Dispatch Upfront Incentive (consumption) Summer |  | Behavior |  |  |  |  | 0 | 0 | 0% | 0% | 0% | 100% | 100% | 100% | 100% | 100% | 100% |  | Summer Charging |  |  | 0% | 0% | 0% | 100% |  | 0% | 0% | 0% | 0% | [6 empty] | 0 | 0 | Summer Daily Charge | No | Yes | 100%
C - Commercial & Industrial | C5 - C&I Active Demand Response | C5a - C&I Active Demand Response | Storage Daily Dispatch Upfront Incentive (savings) Winter |  | Behavior |  |  |  |  | 0 | 0 | 0% | 0% | 0% | 100% | 100% | 100% | 100% | 100% | 100% |  | Winter Peak |  |  | 100% | 0% | 0% | 0% |  | 0% | 100% | 0% | 0% | [6 empty] | 0 | 0 | Top 20 Winter Hours | No | Yes | 100%
C - Commercial & Industrial | C5 - C&I Active Demand Response | C5a - C&I Active Demand Response | Storage Daily Dispatch Upfront Incentive (consumption) Winter |  | Behavior |  |  |  |  | 0 | 0 | 0% | 0% | 0% | 100% | 100% | 100% | 100% | 100% | 100% |  | Winter Charging |  |  | 0% | 100% | 0% | 0% |  | 0% | 0% | 0% | 0% | [8 empty] | Winter Targeted Charge | No | Yes | 100%
C - Commercial & Industrial | C5 - C&I Active Demand Response | C5a - C&I Active Demand Response | Storage Daily Dispatch P4P (savings) Summer | E21C5a002 | Behavior |  |  |  |  | 0 | 0 | 0% | 0% | 0% | 100% | 100% | 100% | 100% | 100% | 100% | 0 | Summer Peak |  |  | 0% | 0% | 100% | 0% |  | 100% | 0% | 100% | 100% | [6 empty] | 0 | 0 | Summer Daily Discharge | No | No | 100%
C - Commercial & Industrial | C5 - C&I Active Demand Response | C5a - C&I Active Demand Response | Storage Daily Dispatch P4P (consumption) Summer | E21C5a003 | Behavior |  |  |  |  | 0 | 0 | 0% | 0% | 0% | 100% | 100% | 100% | 100% | 100% | 100% | 0 | Summer Charging |  |  | 0% | 0% | 0% | 100% |  | 0% | 0% | 0% | 0% | [6 empty] | 0 | 0 | Summer Daily Charge | No | No | 100%
C - Commercial & Industrial | C5 - C&I Active Demand Response | C5a - C&I Active Demand Response | Storage Targeted Dispatch P4P (savings) Summer | E21C5a004 | Behavior |  |  |  |  | 0 | 0 | 0% | 0% | 0% | 100% | 100% | 100% | 100% | 100% | 100% | 0 | Summer Peak |  |  | 0% | 0% | 100% | 0% |  | 100% | 0% | 100% | 100% | [6 empty] | 0 | 0 | Top 20 All Hours | No | No | 10%
C - Commercial & Industrial | C5 - C&I Active Demand Response | C5a - C&I Active Demand Response | Storage Targeted Dispatch P4P (consumption) Summer | E21C5a005 | Behavior |  |  |  |  | 0 | 0 | 0% | 0% | 0% | 100% | 100% | 100% | 100% | 100% | 100% | 0 | Summer Charging |  |  | 0% | 0% | 0% | 100% |  | 0% | 0% | 0% | 0% | [6 empty] | 0 | 0 | Summer Targeted Charge | No | No | 10%
C - Commercial & Industrial | C5 - C&I Active Demand Response | C5a - C&I Active Demand Response | Storage Targeted Dispatch P4P (savings) Winter |  | Behavior |  |  |  |  | 0 | 0 | 0% | 0% | 0% | 100% | 100% | 100% | 100% | 100% | 100% |  | Winter Peak |  |  | 100% | 0% | 0% | 0% |  | 0% | 100% | 0% | 0% | [6 empty] | 0 | 0 | Top 20 Winter Hours | No | No | 10%
C - Commercial & Industrial | C5 - C&I Active Demand Response | C5a - C&I Active Demand Response | Storage Targeted Dispatch P4P (consumption) Winter |  | Behavior |  |  |  |  | 0 | 0 | 0% | 0% | 0% | 100% | 100% | 100% | 100% | 100% | 100% |  | Winter Charging |  |  | 0% | 100% | 0% | 0% |  | 0% | 0% | 0% | 0% | [8 empty] | Winter Targeted Charge | No | No | 10%
C - Commercial & Industrial | C5 - C&I Active Demand Response | C5a - C&I Active Demand Response | Custom |  | Behavior |  |  |  |  | 0 | 0 | 0% | 0% | 0% | 100% | 100% | 100% | 100% | 100% | 100% |  | Summer Peak |  |  | 0% | 0% | 100% | 0% |  | 100% | 0% | 100% | 100% | [8 empty] | Top 20 All Hours | No | No | 10%
0
0
0
0
0
0
0
0
0
Note on AS4: Erin Malone: No = doesn't sum over term Yes = does sum over term

## CalcsYr1
Year | 2024 | [65 empty] | CHANGED FORMULA |  | CHANGED FORMULA | CHANGED FORMULA | [49 empty] | NEW | NEW | CHANGED FORMULA
[59 empty] | 3 |  |  |  |  | 11 | 4 |  |  | 15 |  |  | 22 | 23 | 24 |  |  | 25 | 26 | 27 | 28 | 29 | 30 | 31 |  | 32 | 33 | 34 | 35 | 36 | 37 | 38 | 39 |  |  | 40 | 41 | 42 | 43 | 44 | 45 | 46 | 47 | 48 | 49 |  |  | 50 | 51 |  | 52 | 53 | 54 | 55
Inputs | [7 empty] | Costs |  |  | Electric Savings: Energy | [9 empty] | Electric Savings: Capacity |  |  |  |  | Natural Gas Savings |  |  |  | Other Resource Savings: Oil |  |  |  | Other Resource Savings: Propane |  |  |  | Other Resource Savings: Kerosene |  |  |  | Other Resource Savings: Cord Wood |  |  |  | Other Resource Savings: Wood Pellet |  |  |  | SUB-TOTAL |  | Other Resource Savings: Water |  |  | Electric Benefits: Energy |  |  |  |  | Electric Benefits: Energy DRIPE | [5 empty] | Sub-Total | Electric Benefits: Capacity | [7 empty] | Total | Non-Electric Resource Benefits: Natural Gas | [7 empty] | Non-Electric Resource Benefits: Natural Gas DRIPE | [8 empty] | Sub Total | 40: Non-Electric Resource Benefits: Other | Total | Non-Energy Impacts |  |  |  | Environmental Externalities (Non-Embedded Costs) |  |  |  |  | TOTAL | TOTAL | TOTAL | TOTAL | Active Demand Management
Sector | Program | Subprogram | Measure | Measure ID | End Use | Quantity | Measure Life | TRC (Total) | Incentive (Total) | Customer Cost (Total) | Gross Annual MWh Savings | Adjusted Gross Annual MWh Savings | Gross Lifetime MWh Savings | Adjusted Gross Lifetime MWh Savings | Net Annual MWh Savings | Net Lifetime MWh Savings | Winter Peak Energy MWh Net Lifetime | Winter Off-Peak Energy MWh Net Lifetime | Summer Peak Energy MWh Net Lifetime | Summer Off-Peak Energy MWh Net Lifetime | Max Net kW | Annual Adjusted Gross Winter kW | Annual Net Winter kW | Annual Adjusted Gross Summer kw | Annual Net Summer kw | Adj. Gross Annual Gas Savings (MMBTU) | Adj. Gross Lifetime Gas Savings (MMBTU) | Net Annual Gas Savings (MMBTU) | Net Lifetime Gas Savings (MMBTU) | Adj Gross Annual Oil Savings (MMBTU) | Adj Gross Lifetime Oil Savings (MMBTU) | Net Annual Oil Savings (MMBTU) | Net Lifetime Oil Savings (MMBTU) | Adj Gross Annual Propane Savings (MMBTU) | Adj Gross Lifetime Propane Savings (MMBTU) | Net Annual Propane Savings (MMBTU) | Net Lifetime Propane Savings (MMBTU) | Adj Gross Annual Kerosene Savings (MMBTU) | Adj Gross Lifetime Kerosene Savings (MMBTU) | Net Annual Kerosene Savings (MMBTU) | Net Lifetime Kerosene Savings (MMBTU) | Adj Gross Annual Cord Wood Savings (MMBTU) | Adj Gross Lifetime Cord Wood Savings (MMBTU) | Net Annual Cord Wood Savings (MMBTU) | Net Lifetime Cord Wood Savings (MMBTU) | Adj Gross Annual Wood Pellet Savings (MMBTU) | Adj Gross Lifetime Wood Pellet Savings (MMBTU) | Net Annual Wood Pellet Savings (MMBTU) | Net Lifetime Wood Pellet Savings (MMBTU) | Total Net Annual MMBTU | Total Net Lifetime MMBTU | Net Annual Res Water Savings Gallons | Net Annual C&I Water Savings Gallons | Net Lifetime Water Savings Gallons | Winter Peak Energy Benefits ($) | Winter Off-Peak Energy Benefits ($) | Summer Peak Energy Benefits ($) | Summer Off-Peak Energy Benefits ($) | Total Avoided Energy Benefits ($) | Winter Peak Energy DRIPE Benefits ($) | Winter Off-Peak Energy DRIPE Benefits ($) | Summer Peak Energy DRIPE Benefits ($) | Summer Off-Peak Energy DRIPE Benefits ($) | Energy Electric Cross DRIPE Benefits ($) | Total Energy DRIPE Benefits ($) | Total Electric Energy Benefits ($) | Summer Generation Benefits ($) | Winter Generation ($) | Electric Capacity DRIPE ($) | Reliability ($) | PTF Benefits ($) | Transmission Benefits ($) | Distribution Benefits ($) | Total Electric Capacity Benefits ($) | Total Electric Benefits ($) | NG - Res Non Heating | NG - Res Hot Water | NG - Res Heating | NG - Res All | NG - C& I Gas Non Heating | NG - C&I Gas Heat | NG - C&I Gas All | Total Avoided Gas Benefits ($) | Gas Supply DRIPE | Res Non-Heating GECD | Res Hot Water GECD | Res Heating GECD | Res All GECD | C&I Non-Heating GECD | C&I Heating GECD | C&I All GECD | Total Gas DRIPE | Total Gas Resource Benefits | Fuel Oil - Residential Distillate | Fuel Oil - Com Fuel | Fuel Oil - Industrial | Oil DRIPE | Kerosene | Propane | Cord Wood | Pellet Wood | Res Water | C&I Water | Total Non-Electric Resource Benefits | NEI Adder | Fossil Emissions (oil, gas, propane, kerosene) | Fossil Emissions Based on RGGI | Total Non-Resource Benefits | Winter Peak Environmental Benefits ($) | Winter Off-Peak Environmental Benefits ($) | Summer Peak Environmental Benefits ($) | Summer Off-Peak Environmental Benefits ($) | Total Avoided Environmental Benefits ($) | Total Benefits (Legacy NH TRC) | Total Benefits (Granite State Test) | Total Benefits (Utility Cost Test) | Total Benefits (Secondary GST) | Strategy | Bid into FCM | Capacity: AESC tab Column Reference | Capacity DRIPE: AESC tab Column Reference | Reliability: AESC tab Column Reference | Key | Total for Three Years | Limited Demand Response Scaling Factor | Line Losses
A - Residential | A5 - Residential Active Demand Response | A5a - Residential Active Demand Response | Direct Load Control Targeted Dispatch Upfront/Annual Incentive Summer | E21A5a001 | Behavior | 800 | 1 | 40000 | 40000 | 0 | 0 | 0 | 0 | 0 | 0 | 0 | 0 | 0 | 0 | 0 | 600 | 0 | 0 | 600 | 600 | 0 | 0 | 0 | 0 | 0 | 0 | 0 | 0 | 0 | 0 | 0 | 0 | 0 | 0 | 0 | 0 | 0 | 0 | 0 | 0 | 0 | 0 | 0 | 0 | 0 | 0 | 0 | 0 | 0 |  |  |  |  | 0 |  |  |  |  | 0 | 0 | 0 | 3946.5877 | 0 | 1713.4662 | 0 | 58087.844 | 0 | 68067.7939 | 131815.6919 | 131815.6919 | 0 | 0 | 0 | 0 | 0 | 0 | 0 | 0 | 0 | 0 | 0 | 0 | 0 | 0 | 0 | 0 | 0 | 0 | 0 | 0 | 0 | 0 | 0 | 0 | 0 | 0 | 0 | 0 | 0 |  |  | 0 | 0 | 0 | 0 | 0 | 0 | 0 | 131815.6919 | 131815.6919 | 131815.6919 | 131815.6919 | Top 20 All Hours | No | Using AvoidedDemand tab | Using AvoidedDemand tab | 20 | 2024-Top 20 All Hours-1 | No | 10% | 9%
A - Residential | A5 - Residential Active Demand Response | A5a - Residential Active Demand Response | Behavior DR | 0 | Behavior | [22 empty] | 0 |  |  |  | 0 |  |  |  | 0 |  |  |  | 0 | [9 empty] | 0 | 0 | [56 empty] | 0
A - Residential | A5 - Residential Active Demand Response | A5a - Residential Active Demand Response | Storage Daily Dispatch Upfront Incentive (savings) Summer | 0 | Behavior | [22 empty] | 0 |  |  |  | 0 |  |  |  | 0 |  |  |  | 0 | [9 empty] | 0 | 0 | [56 empty] | 0
A - Residential | A5 - Residential Active Demand Response | A5a - Residential Active Demand Response | Storage Daily Dispatch Upfront Incentive (consumption) Summer | 0 | Behavior | [22 empty] | 0 |  |  |  | 0 |  |  |  | 0 |  |  |  | 0 | [9 empty] | 0 | 0 | [56 empty] | 0
A - Residential | A5 - Residential Active Demand Response | A5a - Residential Active Demand Response | Storage Daily Dispatch Upfront Incentive (savings) Winter | 0 | Behavior | [22 empty] | 0 |  |  |  | 0 |  |  |  | 0 |  |  |  | 0 | [9 empty] | 0 | 0 | [56 empty] | 0
A - Residential | A5 - Residential Active Demand Response | A5a - Residential Active Demand Response | Storage Daily Dispatch Upfront Incentive (consumption) Winter | 0 | Behavior | [22 empty] | 0 |  |  |  | 0 |  |  |  | 0 |  |  |  | 0 | [9 empty] | 0 | 0 | [56 empty] | 0
A - Residential | A5 - Residential Active Demand Response | A5a - Residential Active Demand Response | Storage Daily Dispatch P4P (savings) Summer | E21A5a002 | Behavior | [22 empty] | 0 |  |  |  | 0 |  |  |  | 0 |  |  |  | 0 | [9 empty] | 0 | 0 | [56 empty] | 0
A - Residential | A5 - Residential Active Demand Response | A5a - Residential Active Demand Response | Storage Daily Dispatch P4P (consumption) Summer | E21A5a003 | Behavior | [22 empty] | 0 |  |  |  | 0 |  |  |  | 0 |  |  |  | 0 | [9 empty] | 0 | 0 | [56 empty] | 0
A - Residential | A5 - Residential Active Demand Response | A5a - Residential Active Demand Response | Storage Targeted Dispatch P4P (savings) Winter | 0 | Behavior | [22 empty] | 0 |  |  |  | 0 |  |  |  | 0 |  |  |  | 0 | [9 empty] | 0 | 0 | [56 empty] | 0
A - Residential | A5 - Residential Active Demand Response | A5a - Residential Active Demand Response | Storage Targeted Dispatch P4P (consumption) Winter | 0 | Behavior | [22 empty] | 0 |  |  |  | 0 |  |  |  | 0 |  |  |  | 0 | [9 empty] | 0 | 0 | [56 empty] | 0
A - Residential | A5 - Residential Active Demand Response | A5a - Residential Active Demand Response | EV Load Management Summer | 0 | Behavior | [22 empty] | 0 |  |  |  | 0 |  |  |  | 0 |  |  |  | 0 | [9 empty] | 0 | 0 | [56 empty] | 0
A - Residential | A5 - Residential Active Demand Response | A5a - Residential Active Demand Response | EV Load Management Winter | 0 | Behavior | [22 empty] | 0 |  |  |  | 0 |  |  |  | 0 |  |  |  | 0 | [9 empty] | 0 | 0 | [56 empty] | 0
B - Low-Income | Home Energy Assistance | Res Demand Response | Direct Load Control Targeted Dispatch Upfront/Annual Incentive Summer | 0 | Behavior | [22 empty] | 0 |  |  |  | 0 |  |  |  | 0 |  |  |  | 0 | [9 empty] | 0 | 0 | [56 empty] | 0
B - Low-Income | Home Energy Assistance | Res Demand Response | Behavior DR | 0 | Behavior | [22 empty] | 0 |  |  |  | 0 |  |  |  | 0 |  |  |  | 0 | [9 empty] | 0 | 0 | [56 empty] | 0
B - Low-Income | Home Energy Assistance | Res Demand Response | Storage Daily Dispatch Upfront Incentive (savings) Summer | 0 | Behavior | [22 empty] | 0 |  |  |  | 0 |  |  |  | 0 |  |  |  | 0 | [9 empty] | 0 | 0 | [56 empty] | 0
B - Low-Income | Home Energy Assistance | Res Demand Response | Storage Daily Dispatch Upfront Incentive (consumption) Summer | 0 | Behavior | [22 empty] | 0 |  |  |  | 0 |  |  |  | 0 |  |  |  | 0 | [9 empty] | 0 | 0 | [56 empty] | 0
B - Low-Income | Home Energy Assistance | Res Demand Response | Storage Daily Dispatch Upfront Incentive (savings) Winter | 0 | Behavior | [22 empty] | 0 |  |  |  | 0 |  |  |  | 0 |  |  |  | 0 | [9 empty] | 0 | 0 | [56 empty] | 0
B - Low-Income | Home Energy Assistance | Res Demand Response | Storage Daily Dispatch Upfront Incentive (consumption) Winter | 0 | Behavior | [22 empty] | 0 |  |  |  | 0 |  |  |  | 0 |  |  |  | 0 | [9 empty] | 0 | 0 | [56 empty] | 0
B - Low-Income | Home Energy Assistance | Res Demand Response | Storage Daily Dispatch P4P (savings) Summer | 0 | Behavior | [22 empty] | 0 |  |  |  | 0 |  |  |  | 0 |  |  |  | 0 | [9 empty] | 0 | 0 | [56 empty] | 0
B - Low-Income | Home Energy Assistance | Res Demand Response | Storage Daily Dispatch P4P (consumption) Summer | 0 | Behavior | [22 empty] | 0 |  |  |  | 0 |  |  |  | 0 |  |  |  | 0 | [9 empty] | 0 | 0 | [56 empty] | 0
B - Low-Income | Home Energy Assistance | Res Demand Response | Storage Targeted Dispatch P4P (savings) Winter | 0 | Behavior | [22 empty] | 0 |  |  |  | 0 |  |  |  | 0 |  |  |  | 0 | [9 empty] | 0 | 0 | [56 empty] | 0
B - Low-Income | Home Energy Assistance | Res Demand Response | Storage Targeted Dispatch P4P (consumption) Winter | 0 | Behavior | [22 empty] | 0 |  |  |  | 0 |  |  |  | 0 |  |  |  | 0 | [9 empty] | 0 | 0 | [56 empty] | 0
B - Low-Income | Home Energy Assistance | Res Demand Response | EV Load Management Summer | 0 | Behavior | [22 empty] | 0 |  |  |  | 0 |  |  |  | 0 |  |  |  | 0 | [9 empty] | 0 | 0 | [56 empty] | 0
B - Low-Income | Home Energy Assistance | Res Demand Response | EV Load Management Winter | 0 | Behavior | [22 empty] | 0 |  |  |  | 0 |  |  |  | 0 |  |  |  | 0 | [9 empty] | 0 | 0 | [56 empty] | 0
C - Commercial & Industrial | C5 - C&I Active Demand Response | C5a - C&I Active Demand Response | Load Curtailment Targeted Dispatch P4P Summer | E21C5a001 | Behavior | 34 | 1 | 202300 | 202300 | 0 | 0 | 0 | 0 | 0 | 0 | 0 | 0 | 0 | 0 | 0 | 3343.22 | 0 | 0 | 3343.22 | 3343.22 | 0 | 0 | 0 | 0 | 0 | 0 | 0 | 0 | 0 | 0 | 0 | 0 | 0 | 0 | 0 | 0 | 0 | 0 | 0 | 0 | 0 | 0 | 0 | 0 | 0 | 0 | 0 | 0 | 0 |  |  |  |  | 0 |  |  |  |  | 0 | 0 | 0 | 21990.5184 | 0 | 9547.4908 | 0 | 323667.4033 | 0 | 379276.0165 | 734481.429 | 734481.429 | 0 | 0 | 0 | 0 | 0 | 0 | 0 | 0 | 0 | 0 | 0 | 0 | 0 | 0 | 0 | 0 | 0 | 0 | 0 | 0 | 0 | 0 | 0 | 0 | 0 | 0 | 0 | 0 | 0 |  |  | 0 | 0 | 0 | 0 | 0 | 0 | 0 | 734481.429 | 734481.429 | 734481.429 | 734481.429 | Top 20 All Hours | No | Using AvoidedDemand tab | Using AvoidedDemand tab | 20 | 2024-Top 20 All Hours-1 | No | 10% | 9%
C - Commercial & Industrial | C5 - C&I Active Demand Response | C5a - C&I Active Demand Response | Load Curtailment Targeted Dispatch P4P Winter | 0 | Behavior | [22 empty] | 0 |  |  |  | 0 |  |  |  | 0 |  |  |  | 0 | [9 empty] | 0 | 0 | [56 empty] | 0
C - Commercial & Industrial | C5 - C&I Active Demand Response | C5a - C&I Active Demand Response | Storage Daily Dispatch Upfront Incentive (savings) Summer | 0 | Behavior | [22 empty] | 0 |  |  |  | 0 |  |  |  | 0 |  |  |  | 0 | [9 empty] | 0 | 0 | [56 empty] | 0
C - Commercial & Industrial | C5 - C&I Active Demand Response | C5a - C&I Active Demand Response | Storage Daily Dispatch Upfront Incentive (consumption) Summer | 0 | Behavior | [22 empty] | 0 |  |  |  | 0 |  |  |  | 0 |  |  |  | 0 | [9 empty] | 0 | 0 | [56 empty] | 0
C - Commercial & Industrial | C5 - C&I Active Demand Response | C5a - C&I Active Demand Response | Storage Daily Dispatch Upfront Incentive (savings) Winter | 0 | Behavior | [22 empty] | 0 |  |  |  | 0 |  |  |  | 0 |  |  |  | 0 | [9 empty] | 0 | 0 | [56 empty] | 0
C - Commercial & Industrial | C5 - C&I Active Demand Response | C5a - C&I Active Demand Response | Storage Daily Dispatch Upfront Incentive (consumption) Winter | 0 | Behavior | [22 empty] | 0 |  |  |  | 0 |  |  |  | 0 |  |  |  | 0 | [9 empty] | 0 | 0 | [56 empty] | 0
C - Commercial & Industrial | C5 - C&I Active Demand Response | C5a - C&I Active Demand Response | Storage Daily Dispatch P4P (savings) Summer | E21C5a002 | Behavior | [22 empty] | 0 |  |  |  | 0 |  |  |  | 0 |  |  |  | 0 | [9 empty] | 0 | 0 | [56 empty] | 0
C - Commercial & Industrial | C5 - C&I Active Demand Response | C5a - C&I Active Demand Response | Storage Daily Dispatch P4P (consumption) Summer | E21C5a003 | Behavior | [22 empty] | 0 |  |  |  | 0 |  |  |  | 0 |  |  |  | 0 | [9 empty] | 0 | 0 | [56 empty] | 0
C - Commercial & Industrial | C5 - C&I Active Demand Response | C5a - C&I Active Demand Response | Storage Targeted Dispatch P4P (savings) Summer | E21C5a004 | Behavior | [22 empty] | 0 |  |  |  | 0 |  |  |  | 0 |  |  |  | 0 | [9 empty] | 0 | 0 | [56 empty] | 0
C - Commercial & Industrial | C5 - C&I Active Demand Response | C5a - C&I Active Demand Response | Storage Targeted Dispatch P4P (consumption) Summer | E21C5a005 | Behavior | [22 empty] | 0 |  |  |  | 0 |  |  |  | 0 |  |  |  | 0 | [9 empty] | 0 | 0 | [56 empty] | 0
C - Commercial & Industrial | C5 - C&I Active Demand Response | C5a - C&I Active Demand Response | Storage Targeted Dispatch P4P (savings) Winter | 0 | Behavior | [22 empty] | 0 |  |  |  | 0 |  |  |  | 0 |  |  |  | 0 | [9 empty] | 0 | 0 | [56 empty] | 0
C - Commercial & Industrial | C5 - C&I Active Demand Response | C5a - C&I Active Demand Response | Storage Targeted Dispatch P4P (consumption) Winter | 0 | Behavior | [22 empty] | 0 |  |  |  | 0 |  |  |  | 0 |  |  |  | 0 | [9 empty] | 0 | 0 | [56 empty] | 0
C - Commercial & Industrial | C5 - C&I Active Demand Response | C5a - C&I Active Demand Response | Custom | 0 | Behavior | [22 empty] | 0 |  |  |  | 0 |  |  |  | 0 |  |  |  | 0 | [9 empty] | 0 | 0 | [56 empty] | 0
[28 empty] | 0 |  |  |  | 0 |  |  |  | 0 |  |  |  | 0 | [9 empty] | 0 | 0 | [56 empty] | 0
[28 empty] | 0 |  |  |  | 0 |  |  |  | 0 |  |  |  | 0 | [9 empty] | 0 | 0 | [56 empty] | 0
[28 empty] | 0 |  |  |  | 0 |  |  |  | 0 |  |  |  | 0 | [9 empty] | 0 | 0 | [56 empty] | 0
[28 empty] | 0 |  |  |  | 0 |  |  |  | 0 |  |  |  | 0 | [9 empty] | 0 | 0 | [56 empty] | 0
[28 empty] | 0 |  |  |  | 0 |  |  |  | 0 |  |  |  | 0 | [9 empty] | 0 | 0 | [56 empty] | 0
[28 empty] | 0 |  |  |  | 0 |  |  |  | 0 |  |  |  | 0 | [9 empty] | 0 | 0 | [56 empty] | 0
[28 empty] | 0 |  |  |  | 0 |  |  |  | 0 |  |  |  | 0 | [9 empty] | 0 | 0 | [56 empty] | 0
[28 empty] | 0 |  |  |  | 0 |  |  |  | 0 |  |  |  | 0 | [9 empty] | 0 | 0 | [56 empty] | 0
[28 empty] | 0 |  |  |  | 0 |  |  |  | 0 |  |  |  | 0 | [9 empty] | 0 | 0 | [56 empty] | 0
Note: Remember to drag down formulas if entering more than 50 rows of measures on Inputs tabs.

## CalcsYr2
Year | 2025 | [65 empty] | CHANGED FORMULA |  | CHANGED FORMULA | CHANGED FORMULA | [49 empty] | NEW | NEW | CHANGED FORMULA
[59 empty] | 3 |  |  |  |  | 11 | 4 |  |  | 15 |  |  | 22 | 23 | 24 |  |  | 25 | 26 | 27 | 28 | 29 | 30 | 31 |  | 32 | 33 | 34 | 35 | 36 | 37 | 38 | 39 |  |  | 40 | 41 | 42 | 43 | 44 | 45 | 46 | 47 | 48 | 49 |  |  | 50 | 51 |  | 52 | 53 | 54 | 55
Inputs | [7 empty] | Costs |  |  | Electric Savings: Energy | [9 empty] | Electric Savings: Capacity |  |  |  |  | Natural Gas Savings |  |  |  | Other Resource Savings: Oil |  |  |  | Other Resource Savings: Propane |  |  |  | Other Resource Savings: Kerosene |  |  |  | Other Resource Savings: Cord Wood |  |  |  | Other Resource Savings: Wood Pellet |  |  |  | SUB-TOTAL |  | Other Resource Savings: Water |  |  | Electric Benefits: Energy |  |  |  |  | Electric Benefits: Energy DRIPE | [5 empty] | Sub-Total | Electric Benefits: Capacity | [7 empty] | Total | Non-Electric Resource Benefits: Natural Gas | [7 empty] | Non-Electric Resource Benefits: Natural Gas DRIPE | [8 empty] | Sub Total | 40: Non-Electric Resource Benefits: Other | Total | Non-Energy Impacts |  |  |  | Environmental Externalities (Non-Embedded Costs) |  |  |  |  | TOTAL | TOTAL | TOTAL | TOTAL | Active Demand Management
Sector | Program | Subprogram | Measure | Measure ID | End Use | Quantity | Measure Life | TRC (Total) | Incentive (Total) | Customer Cost (Total) | Gross Annual MWh Savings | Adjusted Gross Annual MWh Savings | Gross Lifetime MWh Savings | Adjusted Gross Lifetime MWh Savings | Net Annual MWh Savings | Net Lifetime MWh Savings | Winter Peak Energy MWh Net Lifetime | Winter Off-Peak Energy MWh Net Lifetime | Summer Peak Energy MWh Net Lifetime | Summer Off-Peak Energy MWh Net Lifetime | Max Net kW | Annual Adjusted Gross Winter kW | Annual Net Winter kW | Annual Adjusted Gross Summer kw | Annual Net Summer kw | Adj. Gross Annual Gas Savings (MMBTU) | Adj. Gross Lifetime Gas Savings (MMBTU) | Net Annual Gas Savings (MMBTU) | Net Lifetime Gas Savings (MMBTU) | Adj Gross Annual Oil Savings (MMBTU) | Adj Gross Lifetime Oil Savings (MMBTU) | Net Annual Oil Savings (MMBTU) | Net Lifetime Oil Savings (MMBTU) | Adj Gross Annual Propane Savings (MMBTU) | Adj Gross Lifetime Propane Savings (MMBTU) | Net Annual Propane Savings (MMBTU) | Net Lifetime Propane Savings (MMBTU) | Adj Gross Annual Kerosene Savings (MMBTU) | Adj Gross Lifetime Kerosene Savings (MMBTU) | Net Annual Kerosene Savings (MMBTU) | Net Lifetime Kerosene Savings (MMBTU) | Adj Gross Annual Cord Wood Savings (MMBTU) | Adj Gross Lifetime Cord Wood Savings (MMBTU) | Net Annual Cord Wood Savings (MMBTU) | Net Lifetime Cord Wood Savings (MMBTU) | Adj Gross Annual Wood Pellet Savings (MMBTU) | Adj Gross Lifetime Wood Pellet Savings (MMBTU) | Net Annual Wood Pellet Savings (MMBTU) | Net Lifetime Wood Pellet Savings (MMBTU) | Total Net Annual MMBTU | Total Net Lifetime MMBTU | Net Annual Res Water Savings Gallons | Net Annual C&I Water Savings Gallons | Net Lifetime Water Savings Gallons | Winter Peak Energy Benefits ($) | Winter Off-Peak Energy Benefits ($) | Summer Peak Energy Benefits ($) | Summer Off-Peak Energy Benefits ($) | Total Avoided Energy Benefits ($) | Winter Peak Energy DRIPE Benefits ($) | Winter Off-Peak Energy DRIPE Benefits ($) | Summer Peak Energy DRIPE Benefits ($) | Summer Off-Peak Energy DRIPE Benefits ($) | Energy Electric Cross DRIPE Benefits ($) | Total Energy DRIPE Benefits ($) | Total Electric Energy Benefits ($) | Summer Generation Benefits ($) | Winter Generation ($) | Electric Capacity DRIPE ($) | Reliability ($) | PTF Benefits ($) | Transmission Benefits ($) | Distribution Benefits ($) | Total Electric Capacity Benefits ($) | Total Electric Benefits ($) | NG - Res Non Heating | NG - Res Hot Water | NG - Res Heating | NG - Res All | NG - C& I Gas Non Heating | NG - C&I Gas Heat | NG - C&I Gas All | Total Avoided Gas Benefits ($) | Gas Supply DRIPE | Res Non-Heating GECD | Res Hot Water GECD | Res Heating GECD | Res All GECD | C&I Non-Heating GECD | C&I Heating GECD | C&I All GECD | Total Gas DRIPE | Total Gas Resource Benefits | Fuel Oil - Residential Distillate | Fuel Oil - Com Fuel | Fuel Oil - Industrial | Oil DRIPE | Kerosene | Propane | Cord Wood | Pellet Wood | Res Water | C&I Water | Total Non-Electric Resource Benefits | NEI Adder | Fossil Emissions (oil, gas, propane, kerosene) | Fossil Emissions Based on RGGI | Total Non-Resource Benefits | Winter Peak Environmental Benefits ($) | Winter Off-Peak Environmental Benefits ($) | Summer Peak Environmental Benefits ($) | Summer Off-Peak Environmental Benefits ($) | Total Avoided Environmental Benefits ($) | Total Benefits (Legacy NH TRC) | Total Benefits (Granite State Test) | Total Benefits (Utility Cost Test) | Total Benefits (Secondary GST) | Strategy | Bid into FCM | Capacity: AESC tab Column Reference | Capacity DRIPE: AESC tab Column Reference | Reliability: AESC tab Column Reference | Key | Total for Three Years | Limited Demand Response Scaling Factor | Line Losses
A - Residential | A5 - Residential Active Demand Response | A5a - Residential Active Demand Response | Direct Load Control Targeted Dispatch Upfront/Annual Incentive Summer | E21A5a001 | Behavior | 1200 | 1 | 50000 | 50000 | 0 | 0 | 0 | 0 | 0 | 0 | 0 | 0 | 0 | 0 | 0 | 900 | 0 | 0 | 900 | 900 | 0 | 0 | 0 | 0 | 0 | 0 | 0 | 0 | 0 | 0 | 0 | 0 | 0 | 0 | 0 | 0 | 0 | 0 | 0 | 0 | 0 | 0 | 0 | 0 | 0 | 0 | 0 | 0 | 0 |  |  |  |  | 0 |  |  |  |  | 0 | 0 | 0 | 6249.9363 | 0 | 2675.3091 | 0 | 89292.7967 | 0 | 104634.0035 | 202852.0456 | 202852.0456 | 0 | 0 | 0 | 0 | 0 | 0 | 0 | 0 | 0 | 0 | 0 | 0 | 0 | 0 | 0 | 0 | 0 | 0 | 0 | 0 | 0 | 0 | 0 | 0 | 0 | 0 | 0 | 0 | 0 |  |  | 0 | 0 | 0 | 0 | 0 | 0 | 0 | 202852.0456 | 202852.0456 | 202852.0456 | 202852.0456 | Top 20 All Hours | No | Using AvoidedDemand tab | Using AvoidedDemand tab | 20 | 2025-Top 20 All Hours-1 | No | 10% | 9%
A - Residential | A5 - Residential Active Demand Response | A5a - Residential Active Demand Response | Behavior DR | 0 | Behavior | [22 empty] | 0 |  |  |  | 0 |  |  |  | 0 |  |  |  | 0 | [9 empty] | 0 | 0 | [56 empty] | 0
A - Residential | A5 - Residential Active Demand Response | A5a - Residential Active Demand Response | Storage Daily Dispatch Upfront Incentive (savings) Summer | 0 | Behavior | [22 empty] | 0 |  |  |  | 0 |  |  |  | 0 |  |  |  | 0 | [9 empty] | 0 | 0 | [56 empty] | 0
A - Residential | A5 - Residential Active Demand Response | A5a - Residential Active Demand Response | Storage Daily Dispatch Upfront Incentive (consumption) Summer | 0 | Behavior | [22 empty] | 0 |  |  |  | 0 |  |  |  | 0 |  |  |  | 0 | [9 empty] | 0 | 0 | [56 empty] | 0
A - Residential | A5 - Residential Active Demand Response | A5a - Residential Active Demand Response | Storage Daily Dispatch Upfront Incentive (savings) Winter | 0 | Behavior | [22 empty] | 0 |  |  |  | 0 |  |  |  | 0 |  |  |  | 0 | [9 empty] | 0 | 0 | [56 empty] | 0
A - Residential | A5 - Residential Active Demand Response | A5a - Residential Active Demand Response | Storage Daily Dispatch Upfront Incentive (consumption) Winter | 0 | Behavior | [22 empty] | 0 |  |  |  | 0 |  |  |  | 0 |  |  |  | 0 | [9 empty] | 0 | 0 | [56 empty] | 0
A - Residential | A5 - Residential Active Demand Response | A5a - Residential Active Demand Response | Storage Daily Dispatch P4P (savings) Summer | E21A5a002 | Behavior | [22 empty] | 0 |  |  |  | 0 |  |  |  | 0 |  |  |  | 0 | [9 empty] | 0 | 0 | [56 empty] | 0
A - Residential | A5 - Residential Active Demand Response | A5a - Residential Active Demand Response | Storage Daily Dispatch P4P (consumption) Summer | E21A5a003 | Behavior | [22 empty] | 0 |  |  |  | 0 |  |  |  | 0 |  |  |  | 0 | [9 empty] | 0 | 0 | [56 empty] | 0
A - Residential | A5 - Residential Active Demand Response | A5a - Residential Active Demand Response | Storage Targeted Dispatch P4P (savings) Winter | 0 | Behavior | [22 empty] | 0 |  |  |  | 0 |  |  |  | 0 |  |  |  | 0 | [9 empty] | 0 | 0 | [56 empty] | 0
A - Residential | A5 - Residential Active Demand Response | A5a - Residential Active Demand Response | Storage Targeted Dispatch P4P (consumption) Winter | 0 | Behavior | [22 empty] | 0 |  |  |  | 0 |  |  |  | 0 |  |  |  | 0 | [9 empty] | 0 | 0 | [56 empty] | 0
A - Residential | A5 - Residential Active Demand Response | A5a - Residential Active Demand Response | EV Load Management Summer | 0 | Behavior | [22 empty] | 0 |  |  |  | 0 |  |  |  | 0 |  |  |  | 0 | [9 empty] | 0 | 0 | [56 empty] | 0
A - Residential | A5 - Residential Active Demand Response | A5a - Residential Active Demand Response | EV Load Management Winter | 0 | Behavior | [22 empty] | 0 |  |  |  | 0 |  |  |  | 0 |  |  |  | 0 | [9 empty] | 0 | 0 | [56 empty] | 0
B - Low-Income | Home Energy Assistance | Res Demand Response | Direct Load Control Targeted Dispatch Upfront/Annual Incentive Summer | 0 | Behavior | [22 empty] | 0 |  |  |  | 0 |  |  |  | 0 |  |  |  | 0 | [9 empty] | 0 | 0 | [56 empty] | 0
B - Low-Income | Home Energy Assistance | Res Demand Response | Behavior DR | 0 | Behavior | [22 empty] | 0 |  |  |  | 0 |  |  |  | 0 |  |  |  | 0 | [9 empty] | 0 | 0 | [56 empty] | 0
B - Low-Income | Home Energy Assistance | Res Demand Response | Storage Daily Dispatch Upfront Incentive (savings) Summer | 0 | Behavior | [22 empty] | 0 |  |  |  | 0 |  |  |  | 0 |  |  |  | 0 | [9 empty] | 0 | 0 | [56 empty] | 0
B - Low-Income | Home Energy Assistance | Res Demand Response | Storage Daily Dispatch Upfront Incentive (consumption) Summer | 0 | Behavior | [22 empty] | 0 |  |  |  | 0 |  |  |  | 0 |  |  |  | 0 | [9 empty] | 0 | 0 | [56 empty] | 0
B - Low-Income | Home Energy Assistance | Res Demand Response | Storage Daily Dispatch Upfront Incentive (savings) Winter | 0 | Behavior | [22 empty] | 0 |  |  |  | 0 |  |  |  | 0 |  |  |  | 0 | [9 empty] | 0 | 0 | [56 empty] | 0
B - Low-Income | Home Energy Assistance | Res Demand Response | Storage Daily Dispatch Upfront Incentive (consumption) Winter | 0 | Behavior | [22 empty] | 0 |  |  |  | 0 |  |  |  | 0 |  |  |  | 0 | [9 empty] | 0 | 0 | [56 empty] | 0
B - Low-Income | Home Energy Assistance | Res Demand Response | Storage Daily Dispatch P4P (savings) Summer | 0 | Behavior | [22 empty] | 0 |  |  |  | 0 |  |  |  | 0 |  |  |  | 0 | [9 empty] | 0 | 0 | [56 empty] | 0
B - Low-Income | Home Energy Assistance | Res Demand Response | Storage Daily Dispatch P4P (consumption) Summer | 0 | Behavior | [22 empty] | 0 |  |  |  | 0 |  |  |  | 0 |  |  |  | 0 | [9 empty] | 0 | 0 | [56 empty] | 0
B - Low-Income | Home Energy Assistance | Res Demand Response | Storage Targeted Dispatch P4P (savings) Winter | 0 | Behavior | [22 empty] | 0 |  |  |  | 0 |  |  |  | 0 |  |  |  | 0 | [9 empty] | 0 | 0 | [56 empty] | 0
B - Low-Income | Home Energy Assistance | Res Demand Response | Storage Targeted Dispatch P4P (consumption) Winter | 0 | Behavior | [22 empty] | 0 |  |  |  | 0 |  |  |  | 0 |  |  |  | 0 | [9 empty] | 0 | 0 | [56 empty] | 0
B - Low-Income | Home Energy Assistance | Res Demand Response | EV Load Management Summer | 0 | Behavior | [22 empty] | 0 |  |  |  | 0 |  |  |  | 0 |  |  |  | 0 | [9 empty] | 0 | 0 | [56 empty] | 0
B - Low-Income | Home Energy Assistance | Res Demand Response | EV Load Management Winter | 0 | Behavior | [22 empty] | 0 |  |  |  | 0 |  |  |  | 0 |  |  |  | 0 | [9 empty] | 0 | 0 | [56 empty] | 0
C - Commercial & Industrial | C5 - C&I Active Demand Response | C5a - C&I Active Demand Response | Load Curtailment Targeted Dispatch P4P Summer | E21C5a001 | Behavior | 51 | 1 | 303450 | 303450 | 0 | 0 | 0 | 0 | 0 | 0 | 0 | 0 | 0 | 0 | 0 | 5014.83 | 0 | 0 | 5014.83 | 5014.83 | 0 | 0 | 0 | 0 | 0 | 0 | 0 | 0 | 0 | 0 | 0 | 0 | 0 | 0 | 0 | 0 | 0 | 0 | 0 | 0 | 0 | 0 | 0 | 0 | 0 | 0 | 0 | 0 | 0 |  |  |  |  | 0 |  |  |  |  | 0 | 0 | 0 | 34824.8532 | 0 | 14906.9115 | 0 | 497542.4395 | 0 | 583024.1555 | 1130298.3597 | 1130298.3597 | 0 | 0 | 0 | 0 | 0 | 0 | 0 | 0 | 0 | 0 | 0 | 0 | 0 | 0 | 0 | 0 | 0 | 0 | 0 | 0 | 0 | 0 | 0 | 0 | 0 | 0 | 0 | 0 | 0 |  |  | 0 | 0 | 0 | 0 | 0 | 0 | 0 | 1130298.3597 | 1130298.3597 | 1130298.3597 | 1130298.3597 | Top 20 All Hours | No | Using AvoidedDemand tab | Using AvoidedDemand tab | 20 | 2025-Top 20 All Hours-1 | No | 10% | 9%
C - Commercial & Industrial | C5 - C&I Active Demand Response | C5a - C&I Active Demand Response | Load Curtailment Targeted Dispatch P4P Winter | 0 | Behavior | [22 empty] | 0 |  |  |  | 0 |  |  |  | 0 |  |  |  | 0 | [9 empty] | 0 | 0 | [56 empty] | 0
C - Commercial & Industrial | C5 - C&I Active Demand Response | C5a - C&I Active Demand Response | Storage Daily Dispatch Upfront Incentive (savings) Summer | 0 | Behavior | [22 empty] | 0 |  |  |  | 0 |  |  |  | 0 |  |  |  | 0 | [9 empty] | 0 | 0 | [56 empty] | 0
C - Commercial & Industrial | C5 - C&I Active Demand Response | C5a - C&I Active Demand Response | Storage Daily Dispatch Upfront Incentive (consumption) Summer | 0 | Behavior | [22 empty] | 0 |  |  |  | 0 |  |  |  | 0 |  |  |  | 0 | [9 empty] | 0 | 0 | [56 empty] | 0
C - Commercial & Industrial | C5 - C&I Active Demand Response | C5a - C&I Active Demand Response | Storage Daily Dispatch Upfront Incentive (savings) Winter | 0 | Behavior | [22 empty] | 0 |  |  |  | 0 |  |  |  | 0 |  |  |  | 0 | [9 empty] | 0 | 0 | [56 empty] | 0
C - Commercial & Industrial | C5 - C&I Active Demand Response | C5a - C&I Active Demand Response | Storage Daily Dispatch Upfront Incentive (consumption) Winter | 0 | Behavior | [22 empty] | 0 |  |  |  | 0 |  |  |  | 0 |  |  |  | 0 | [9 empty] | 0 | 0 | [56 empty] | 0
C - Commercial & Industrial | C5 - C&I Active Demand Response | C5a - C&I Active Demand Response | Storage Daily Dispatch P4P (savings) Summer | E21C5a002 | Behavior | [22 empty] | 0 |  |  |  | 0 |  |  |  | 0 |  |  |  | 0 | [9 empty] | 0 | 0 | [56 empty] | 0
C - Commercial & Industrial | C5 - C&I Active Demand Response | C5a - C&I Active Demand Response | Storage Daily Dispatch P4P (consumption) Summer | E21C5a003 | Behavior | [22 empty] | 0 |  |  |  | 0 |  |  |  | 0 |  |  |  | 0 | [9 empty] | 0 | 0 | [56 empty] | 0
C - Commercial & Industrial | C5 - C&I Active Demand Response | C5a - C&I Active Demand Response | Storage Targeted Dispatch P4P (savings) Summer | E21C5a004 | Behavior | [22 empty] | 0 |  |  |  | 0 |  |  |  | 0 |  |  |  | 0 | [9 empty] | 0 | 0 | [56 empty] | 0
C - Commercial & Industrial | C5 - C&I Active Demand Response | C5a - C&I Active Demand Response | Storage Targeted Dispatch P4P (consumption) Summer | E21C5a005 | Behavior | [22 empty] | 0 |  |  |  | 0 |  |  |  | 0 |  |  |  | 0 | [9 empty] | 0 | 0 | [56 empty] | 0
C - Commercial & Industrial | C5 - C&I Active Demand Response | C5a - C&I Active Demand Response | Storage Targeted Dispatch P4P (savings) Winter | 0 | Behavior | [22 empty] | 0 |  |  |  | 0 |  |  |  | 0 |  |  |  | 0 | [9 empty] | 0 | 0 | [56 empty] | 0
C - Commercial & Industrial | C5 - C&I Active Demand Response | C5a - C&I Active Demand Response | Storage Targeted Dispatch P4P (consumption) Winter | 0 | Behavior | [22 empty] | 0 |  |  |  | 0 |  |  |  | 0 |  |  |  | 0 | [9 empty] | 0 | 0 | [56 empty] | 0
C - Commercial & Industrial | C5 - C&I Active Demand Response | C5a - C&I Active Demand Response | Custom | 0 | Behavior | [22 empty] | 0 |  |  |  | 0 |  |  |  | 0 |  |  |  | 0 | [9 empty] | 0 | 0 | [56 empty] | 0
[28 empty] | 0 |  |  |  | 0 |  |  |  | 0 |  |  |  | 0 | [9 empty] | 0 | 0 | [56 empty] | 0
[28 empty] | 0 |  |  |  | 0 |  |  |  | 0 |  |  |  | 0 | [9 empty] | 0 | 0 | [56 empty] | 0
[28 empty] | 0 |  |  |  | 0 |  |  |  | 0 |  |  |  | 0 | [9 empty] | 0 | 0 | [56 empty] | 0
[28 empty] | 0 |  |  |  | 0 |  |  |  | 0 |  |  |  | 0 | [9 empty] | 0 | 0 | [56 empty] | 0
[28 empty] | 0 |  |  |  | 0 |  |  |  | 0 |  |  |  | 0 | [9 empty] | 0 | 0 | [56 empty] | 0
[28 empty] | 0 |  |  |  | 0 |  |  |  | 0 |  |  |  | 0 | [9 empty] | 0 | 0 | [56 empty] | 0
[28 empty] | 0 |  |  |  | 0 |  |  |  | 0 |  |  |  | 0 | [9 empty] | 0 | 0 | [56 empty] | 0
[28 empty] | 0 |  |  |  | 0 |  |  |  | 0 |  |  |  | 0 | [9 empty] | 0 | 0 | [56 empty] | 0
[28 empty] | 0 |  |  |  | 0 |  |  |  | 0 |  |  |  | 0 | [9 empty] | 0 | 0 | [56 empty] | 0
Note: Remember to drag down formulas if entering more than 50 rows of measures on Inputs tabs.

## CalcsYr3
Year | 2026 | [65 empty] | CHANGED FORMULA |  | CHANGED FORMULA | CHANGED FORMULA | [49 empty] | NEW | NEW | CHANGED FORMULA
[59 empty] | 3 |  |  |  |  | 11 | 4 |  |  | 15 |  |  | 22 | 23 | 24 |  |  | 25 | 26 | 27 | 28 | 29 | 30 | 31 |  | 32 | 33 | 34 | 35 | 36 | 37 | 38 | 39 |  |  | 40 | 41 | 42 | 43 | 44 | 45 | 46 | 47 | 48 | 49 |  |  | 50 | 51 |  | 52 | 53 | 54 | 55
Inputs | [7 empty] | Costs |  |  | Electric Savings: Energy | [9 empty] | Electric Savings: Capacity |  |  |  |  | Natural Gas Savings |  |  |  | Other Resource Savings: Oil |  |  |  | Other Resource Savings: Propane |  |  |  | Other Resource Savings: Kerosene |  |  |  | Other Resource Savings: Cord Wood |  |  |  | Other Resource Savings: Wood Pellet |  |  |  | SUB-TOTAL |  | Other Resource Savings: Water |  |  | Electric Benefits: Energy |  |  |  |  | Electric Benefits: Energy DRIPE | [5 empty] | Sub-Total | Electric Benefits: Capacity | [7 empty] | Total | Non-Electric Resource Benefits: Natural Gas | [7 empty] | Non-Electric Resource Benefits: Natural Gas DRIPE | [8 empty] | Sub Total | 40: Non-Electric Resource Benefits: Other | Total | Non-Energy Impacts |  |  |  | Environmental Externalities (Non-Embedded Costs) |  |  |  |  | TOTAL | TOTAL | TOTAL | TOTAL | Active Demand Management
Sector | Program | Subprogram | Measure | Measure ID | End Use | Quantity | Measure Life | TRC (Total) | Incentive (Total) | Customer Cost (Total) | Gross Annual MWh Savings | Adjusted Gross Annual MWh Savings | Gross Lifetime MWh Savings | Adjusted Gross Lifetime MWh Savings | Net Annual MWh Savings | Net Lifetime MWh Savings | Winter Peak Energy MWh Net Lifetime | Winter Off-Peak Energy MWh Net Lifetime | Summer Peak Energy MWh Net Lifetime | Summer Off-Peak Energy MWh Net Lifetime | Max Net kW | Annual Adjusted Gross Winter kW | Annual Net Winter kW | Annual Adjusted Gross Summer kw | Annual Net Summer kw | Adj. Gross Annual Gas Savings (MMBTU) | Adj. Gross Lifetime Gas Savings (MMBTU) | Net Annual Gas Savings (MMBTU) | Net Lifetime Gas Savings (MMBTU) | Adj Gross Annual Oil Savings (MMBTU) | Adj Gross Lifetime Oil Savings (MMBTU) | Net Annual Oil Savings (MMBTU) | Net Lifetime Oil Savings (MMBTU) | Adj Gross Annual Propane Savings (MMBTU) | Adj Gross Lifetime Propane Savings (MMBTU) | Net Annual Propane Savings (MMBTU) | Net Lifetime Propane Savings (MMBTU) | Adj Gross Annual Kerosene Savings (MMBTU) | Adj Gross Lifetime Kerosene Savings (MMBTU) | Net Annual Kerosene Savings (MMBTU) | Net Lifetime Kerosene Savings (MMBTU) | Adj Gross Annual Cord Wood Savings (MMBTU) | Adj Gross Lifetime Cord Wood Savings (MMBTU) | Net Annual Cord Wood Savings (MMBTU) | Net Lifetime Cord Wood Savings (MMBTU) | Adj Gross Annual Wood Pellet Savings (MMBTU) | Adj Gross Lifetime Wood Pellet Savings (MMBTU) | Net Annual Wood Pellet Savings (MMBTU) | Net Lifetime Wood Pellet Savings (MMBTU) | Total Net Annual MMBTU | Total Net Lifetime MMBTU | Net Annual Res Water Savings Gallons | Net Annual C&I Water Savings Gallons | Net Lifetime Water Savings Gallons | Winter Peak Energy Benefits ($) | Winter Off-Peak Energy Benefits ($) | Summer Peak Energy Benefits ($) | Summer Off-Peak Energy Benefits ($) | Total Avoided Energy Benefits ($) | Winter Peak Energy DRIPE Benefits ($) | Winter Off-Peak Energy DRIPE Benefits ($) | Summer Peak Energy DRIPE Benefits ($) | Summer Off-Peak Energy DRIPE Benefits ($) | Energy Electric Cross DRIPE Benefits ($) | Total Energy DRIPE Benefits ($) | Total Electric Energy Benefits ($) | Summer Generation Benefits ($) | Winter Generation ($) | Electric Capacity DRIPE ($) | Reliability ($) | PTF Benefits ($) | Transmission Benefits ($) | Distribution Benefits ($) | Total Electric Capacity Benefits ($) | Total Electric Benefits ($) | NG - Res Non Heating | NG - Res Hot Water | NG - Res Heating | NG - Res All | NG - C& I Gas Non Heating | NG - C&I Gas Heat | NG - C&I Gas All | Total Avoided Gas Benefits ($) | Gas Supply DRIPE | Res Non-Heating GECD | Res Hot Water GECD | Res Heating GECD | Res All GECD | C&I Non-Heating GECD | C&I Heating GECD | C&I All GECD | Total Gas DRIPE | Total Gas Resource Benefits | Fuel Oil - Residential Distillate | Fuel Oil - Com Fuel | Fuel Oil - Industrial | Oil DRIPE | Kerosene | Propane | Cord Wood | Pellet Wood | Res Water | C&I Water | Total Non-Electric Resource Benefits | NEI Adder | Fossil Emissions (oil, gas, propane, kerosene) | Fossil Emissions Based on RGGI | Total Non-Resource Benefits | Winter Peak Environmental Benefits ($) | Winter Off-Peak Environmental Benefits ($) | Summer Peak Environmental Benefits ($) | Summer Off-Peak Environmental Benefits ($) | Total Avoided Environmental Benefits ($) | Total Benefits (Legacy NH TRC) | Total Benefits (Granite State Test) | Total Benefits (Utility Cost Test) | Total Benefits (Secondary GST) | Strategy | Bid into FCM | Capacity: AESC tab Column Reference | Capacity DRIPE: AESC tab Column Reference | Reliability: AESC tab Column Reference | Key | Total for Three Years | Limited Demand Response Scaling Factor | Line Losses
A - Residential | A5 - Residential Active Demand Response | A5a - Residential Active Demand Response | Direct Load Control Targeted Dispatch Upfront/Annual Incentive Summer | E21A5a001 | Behavior | 1500 | 1 | 52500 | 52500 | 0 | 0 | 0 | 0 | 0 | 0 | 0 | 0 | 0 | 0 | 0 | 1125 | 0 | 0 | 1125 | 1125 | 0 | 0 | 0 | 0 | 0 | 0 | 0 | 0 | 0 | 0 | 0 | 0 | 0 | 0 | 0 | 0 | 0 | 0 | 0 | 0 | 0 | 0 | 0 | 0 | 0 | 0 | 0 | 0 | 0 |  |  |  |  | 0 |  |  |  |  | 0 | 0 | 0 | 8006.183 | 0 | 3427.0772 | 0 | 114384.2811 | 0 | 134036.4029 | 259853.9442 | 259853.9442 | 0 | 0 | 0 | 0 | 0 | 0 | 0 | 0 | 0 | 0 | 0 | 0 | 0 | 0 | 0 | 0 | 0 | 0 | 0 | 0 | 0 | 0 | 0 | 0 | 0 | 0 | 0 | 0 | 0 |  |  | 0 | 0 | 0 | 0 | 0 | 0 | 0 | 259853.9442 | 259853.9442 | 259853.9442 | 259853.9442 | Top 20 All Hours | No | Using AvoidedDemand tab | Using AvoidedDemand tab | 20 | 2026-Top 20 All Hours-1 | No | 10% | 9%
A - Residential | A5 - Residential Active Demand Response | A5a - Residential Active Demand Response | Behavior DR | 0 | Behavior | [22 empty] | 0 |  |  |  | 0 |  |  |  | 0 |  |  |  | 0 | [9 empty] | 0 | 0 | [56 empty] | 0
A - Residential | A5 - Residential Active Demand Response | A5a - Residential Active Demand Response | Storage Daily Dispatch Upfront Incentive (savings) Summer | 0 | Behavior | [22 empty] | 0 |  |  |  | 0 |  |  |  | 0 |  |  |  | 0 | [9 empty] | 0 | 0 | [56 empty] | 0
A - Residential | A5 - Residential Active Demand Response | A5a - Residential Active Demand Response | Storage Daily Dispatch Upfront Incentive (consumption) Summer | 0 | Behavior | [22 empty] | 0 |  |  |  | 0 |  |  |  | 0 |  |  |  | 0 | [9 empty] | 0 | 0 | [56 empty] | 0
A - Residential | A5 - Residential Active Demand Response | A5a - Residential Active Demand Response | Storage Daily Dispatch Upfront Incentive (savings) Winter | 0 | Behavior | [22 empty] | 0 |  |  |  | 0 |  |  |  | 0 |  |  |  | 0 | [9 empty] | 0 | 0 | [56 empty] | 0
A - Residential | A5 - Residential Active Demand Response | A5a - Residential Active Demand Response | Storage Daily Dispatch Upfront Incentive (consumption) Winter | 0 | Behavior | [22 empty] | 0 |  |  |  | 0 |  |  |  | 0 |  |  |  | 0 | [9 empty] | 0 | 0 | [56 empty] | 0
A - Residential | A5 - Residential Active Demand Response | A5a - Residential Active Demand Response | Storage Daily Dispatch P4P (savings) Summer | E21A5a002 | Behavior | [22 empty] | 0 |  |  |  | 0 |  |  |  | 0 |  |  |  | 0 | [9 empty] | 0 | 0 | [56 empty] | 0
A - Residential | A5 - Residential Active Demand Response | A5a - Residential Active Demand Response | Storage Daily Dispatch P4P (consumption) Summer | E21A5a003 | Behavior | [22 empty] | 0 |  |  |  | 0 |  |  |  | 0 |  |  |  | 0 | [9 empty] | 0 | 0 | [56 empty] | 0
A - Residential | A5 - Residential Active Demand Response | A5a - Residential Active Demand Response | Storage Targeted Dispatch P4P (savings) Winter | 0 | Behavior | [22 empty] | 0 |  |  |  | 0 |  |  |  | 0 |  |  |  | 0 | [9 empty] | 0 | 0 | [56 empty] | 0
A - Residential | A5 - Residential Active Demand Response | A5a - Residential Active Demand Response | Storage Targeted Dispatch P4P (consumption) Winter | 0 | Behavior | [22 empty] | 0 |  |  |  | 0 |  |  |  | 0 |  |  |  | 0 | [9 empty] | 0 | 0 | [56 empty] | 0
A - Residential | A5 - Residential Active Demand Response | A5a - Residential Active Demand Response | EV Load Management Summer | 0 | Behavior | [22 empty] | 0 |  |  |  | 0 |  |  |  | 0 |  |  |  | 0 | [9 empty] | 0 | 0 | [56 empty] | 0
A - Residential | A5 - Residential Active Demand Response | A5a - Residential Active Demand Response | EV Load Management Winter | 0 | Behavior | [22 empty] | 0 |  |  |  | 0 |  |  |  | 0 |  |  |  | 0 | [9 empty] | 0 | 0 | [56 empty] | 0
B - Low-Income | Home Energy Assistance | Res Demand Response | Direct Load Control Targeted Dispatch Upfront/Annual Incentive Summer | 0 | Behavior | [22 empty] | 0 |  |  |  | 0 |  |  |  | 0 |  |  |  | 0 | [9 empty] | 0 | 0 | [56 empty] | 0
B - Low-Income | Home Energy Assistance | Res Demand Response | Behavior DR | 0 | Behavior | [22 empty] | 0 |  |  |  | 0 |  |  |  | 0 |  |  |  | 0 | [9 empty] | 0 | 0 | [56 empty] | 0
B - Low-Income | Home Energy Assistance | Res Demand Response | Storage Daily Dispatch Upfront Incentive (savings) Summer | 0 | Behavior | [22 empty] | 0 |  |  |  | 0 |  |  |  | 0 |  |  |  | 0 | [9 empty] | 0 | 0 | [56 empty] | 0
B - Low-Income | Home Energy Assistance | Res Demand Response | Storage Daily Dispatch Upfront Incentive (consumption) Summer | 0 | Behavior | [22 empty] | 0 |  |  |  | 0 |  |  |  | 0 |  |  |  | 0 | [9 empty] | 0 | 0 | [56 empty] | 0
B - Low-Income | Home Energy Assistance | Res Demand Response | Storage Daily Dispatch Upfront Incentive (savings) Winter | 0 | Behavior | [22 empty] | 0 |  |  |  | 0 |  |  |  | 0 |  |  |  | 0 | [9 empty] | 0 | 0 | [56 empty] | 0
B - Low-Income | Home Energy Assistance | Res Demand Response | Storage Daily Dispatch Upfront Incentive (consumption) Winter | 0 | Behavior | [22 empty] | 0 |  |  |  | 0 |  |  |  | 0 |  |  |  | 0 | [9 empty] | 0 | 0 | [56 empty] | 0
B - Low-Income | Home Energy Assistance | Res Demand Response | Storage Daily Dispatch P4P (savings) Summer | 0 | Behavior | [22 empty] | 0 |  |  |  | 0 |  |  |  | 0 |  |  |  | 0 | [9 empty] | 0 | 0 | [56 empty] | 0
B - Low-Income | Home Energy Assistance | Res Demand Response | Storage Daily Dispatch P4P (consumption) Summer | 0 | Behavior | [22 empty] | 0 |  |  |  | 0 |  |  |  | 0 |  |  |  | 0 | [9 empty] | 0 | 0 | [56 empty] | 0
B - Low-Income | Home Energy Assistance | Res Demand Response | Storage Targeted Dispatch P4P (savings) Winter | 0 | Behavior | [22 empty] | 0 |  |  |  | 0 |  |  |  | 0 |  |  |  | 0 | [9 empty] | 0 | 0 | [56 empty] | 0
B - Low-Income | Home Energy Assistance | Res Demand Response | Storage Targeted Dispatch P4P (consumption) Winter | 0 | Behavior | [22 empty] | 0 |  |  |  | 0 |  |  |  | 0 |  |  |  | 0 | [9 empty] | 0 | 0 | [56 empty] | 0
B - Low-Income | Home Energy Assistance | Res Demand Response | EV Load Management Summer | 0 | Behavior | [22 empty] | 0 |  |  |  | 0 |  |  |  | 0 |  |  |  | 0 | [9 empty] | 0 | 0 | [56 empty] | 0
B - Low-Income | Home Energy Assistance | Res Demand Response | EV Load Management Winter | 0 | Behavior | [22 empty] | 0 |  |  |  | 0 |  |  |  | 0 |  |  |  | 0 | [9 empty] | 0 | 0 | [56 empty] | 0
C - Commercial & Industrial | C5 - C&I Active Demand Response | C5a - C&I Active Demand Response | Load Curtailment Targeted Dispatch P4P Summer | E21C5a001 | Behavior | 76.5 | 1 | 455175 | 455175 | 0 | 0 | 0 | 0 | 0 | 0 | 0 | 0 | 0 | 0 | 0 | 7522.245 | 0 | 0 | 7522.245 | 7522.245 | 0 | 0 | 0 | 0 | 0 | 0 | 0 | 0 | 0 | 0 | 0 | 0 | 0 | 0 | 0 | 0 | 0 | 0 | 0 | 0 | 0 | 0 | 0 | 0 | 0 | 0 | 0 | 0 | 0 |  |  |  |  | 0 |  |  |  |  | 0 | 0 | 0 | 53532.8619 | 0 | 22914.9461 | 0 | 764823.6325 | 0 | 896226.3659 | 1737497.8065 | 1737497.8065 | 0 | 0 | 0 | 0 | 0 | 0 | 0 | 0 | 0 | 0 | 0 | 0 | 0 | 0 | 0 | 0 | 0 | 0 | 0 | 0 | 0 | 0 | 0 | 0 | 0 | 0 | 0 | 0 | 0 |  |  | 0 | 0 | 0 | 0 | 0 | 0 | 0 | 1737497.8065 | 1737497.8065 | 1737497.8065 | 1737497.8065 | Top 20 All Hours | No | Using AvoidedDemand tab | Using AvoidedDemand tab | 20 | 2026-Top 20 All Hours-1 | No | 10% | 9%
C - Commercial & Industrial | C5 - C&I Active Demand Response | C5a - C&I Active Demand Response | Load Curtailment Targeted Dispatch P4P Winter | 0 | Behavior | [22 empty] | 0 |  |  |  | 0 |  |  |  | 0 |  |  |  | 0 | [9 empty] | 0 | 0 | [56 empty] | 0
C - Commercial & Industrial | C5 - C&I Active Demand Response | C5a - C&I Active Demand Response | Storage Daily Dispatch Upfront Incentive (savings) Summer | 0 | Behavior | [22 empty] | 0 |  |  |  | 0 |  |  |  | 0 |  |  |  | 0 | [9 empty] | 0 | 0 | [56 empty] | 0
C - Commercial & Industrial | C5 - C&I Active Demand Response | C5a - C&I Active Demand Response | Storage Daily Dispatch Upfront Incentive (consumption) Summer | 0 | Behavior | [22 empty] | 0 |  |  |  | 0 |  |  |  | 0 |  |  |  | 0 | [9 empty] | 0 | 0 | [56 empty] | 0
C - Commercial & Industrial | C5 - C&I Active Demand Response | C5a - C&I Active Demand Response | Storage Daily Dispatch Upfront Incentive (savings) Winter | 0 | Behavior | [22 empty] | 0 |  |  |  | 0 |  |  |  | 0 |  |  |  | 0 | [9 empty] | 0 | 0 | [56 empty] | 0
C - Commercial & Industrial | C5 - C&I Active Demand Response | C5a - C&I Active Demand Response | Storage Daily Dispatch Upfront Incentive (consumption) Winter | 0 | Behavior | [22 empty] | 0 |  |  |  | 0 |  |  |  | 0 |  |  |  | 0 | [9 empty] | 0 | 0 | [56 empty] | 0
C - Commercial & Industrial | C5 - C&I Active Demand Response | C5a - C&I Active Demand Response | Storage Daily Dispatch P4P (savings) Summer | E21C5a002 | Behavior | [22 empty] | 0 |  |  |  | 0 |  |  |  | 0 |  |  |  | 0 | [9 empty] | 0 | 0 | [56 empty] | 0
C - Commercial & Industrial | C5 - C&I Active Demand Response | C5a - C&I Active Demand Response | Storage Daily Dispatch P4P (consumption) Summer | E21C5a003 | Behavior | [22 empty] | 0 |  |  |  | 0 |  |  |  | 0 |  |  |  | 0 | [9 empty] | 0 | 0 | [56 empty] | 0
C - Commercial & Industrial | C5 - C&I Active Demand Response | C5a - C&I Active Demand Response | Storage Targeted Dispatch P4P (savings) Summer | E21C5a004 | Behavior | [22 empty] | 0 |  |  |  | 0 |  |  |  | 0 |  |  |  | 0 | [9 empty] | 0 | 0 | [56 empty] | 0
C - Commercial & Industrial | C5 - C&I Active Demand Response | C5a - C&I Active Demand Response | Storage Targeted Dispatch P4P (consumption) Summer | E21C5a005 | Behavior | [22 empty] | 0 |  |  |  | 0 |  |  |  | 0 |  |  |  | 0 | [9 empty] | 0 | 0 | [56 empty] | 0
C - Commercial & Industrial | C5 - C&I Active Demand Response | C5a - C&I Active Demand Response | Storage Targeted Dispatch P4P (savings) Winter | 0 | Behavior | [22 empty] | 0 |  |  |  | 0 |  |  |  | 0 |  |  |  | 0 | [9 empty] | 0 | 0 | [56 empty] | 0
C - Commercial & Industrial | C5 - C&I Active Demand Response | C5a - C&I Active Demand Response | Storage Targeted Dispatch P4P (consumption) Winter | 0 | Behavior | [22 empty] | 0 |  |  |  | 0 |  |  |  | 0 |  |  |  | 0 | [9 empty] | 0 | 0 | [56 empty] | 0
C - Commercial & Industrial | C5 - C&I Active Demand Response | C5a - C&I Active Demand Response | Custom | 0 | Behavior | [22 empty] | 0 |  |  |  | 0 |  |  |  | 0 |  |  |  | 0 | [9 empty] | 0 | 0 | [56 empty] | 0
[28 empty] | 0 |  |  |  | 0 |  |  |  | 0 |  |  |  | 0 | [9 empty] | 0 | 0 | [56 empty] | 0
[28 empty] | 0 |  |  |  | 0 |  |  |  | 0 |  |  |  | 0 | [9 empty] | 0 | 0 | [56 empty] | 0
[28 empty] | 0 |  |  |  | 0 |  |  |  | 0 |  |  |  | 0 | [9 empty] | 0 | 0 | [56 empty] | 0
[28 empty] | 0 |  |  |  | 0 |  |  |  | 0 |  |  |  | 0 | [9 empty] | 0 | 0 | [56 empty] | 0
[28 empty] | 0 |  |  |  | 0 |  |  |  | 0 |  |  |  | 0 | [9 empty] | 0 | 0 | [56 empty] | 0
[28 empty] | 0 |  |  |  | 0 |  |  |  | 0 |  |  |  | 0 | [9 empty] | 0 | 0 | [56 empty] | 0
[28 empty] | 0 |  |  |  | 0 |  |  |  | 0 |  |  |  | 0 | [9 empty] | 0 | 0 | [56 empty] | 0
[28 empty] | 0 |  |  |  | 0 |  |  |  | 0 |  |  |  | 0 | [9 empty] | 0 | 0 | [56 empty] | 0
[28 empty] | 0 |  |  |  | 0 |  |  |  | 0 |  |  |  | 0 | [9 empty] | 0 | 0 | [56 empty] | 0
0
Note: Remember to drag down formulas if entering more than 50 rows of measures on Inputs tabs.

## ADR Primary Data
Distribution Company | Program Administrator | Year | Reporting Period | Sector | Program (Dropdown) | Subprogram (Dropdown) | Program Planning & Administration | Customer Incentives | Implementation Services | Education and Marketing | EM&V | Total Program Costs | Total Program Costs (2024$) | Performance Incentive | Performance Incentive (2024$) | Participant Costs | Participant Costs (2024$) | Total Resource Costs | Total Resource Costs (2024$) | Participants | Winter Capacity (kW) | Summer Capacity (kW) | Net Annual Energy (MWh) | Adj Gross Annual Energy (MWh) | Net Lifetime Energy (MWh) | Adj Gross Lifetime Energy (MWh) | Net Annual Natural Gas (MMBTU) | Adj Gross Annual Natural Gas (MMBTU) | Net Annual Natural Gas (Therms) | Adj Gross Annual Natural Gas (Therms) | Net Lifetime Natural Gas (Therms) | Adj Gross Lifetime Natural Gas (Therms) | Net Annual Oil (MMBTU) | Adj Gross Annual Oil (MMBTU) | Net Lifetime Oil (MMBTU) | Adj Gross Lifetime Oil (MMBTU) | Net Annual Propane (MMBTU) | Adj Gross Annual Propane (MMBTU) | Lifetime Propane (MMBTU) | Adj Gross Lifetime Propane (MMBTU) | Net Annual Kerosene (MMBTU) | Adj Gross Annual Kerosene (MMBTU) | Net Lifetime Kerosene (MMBTU) | Adj Gross Lifetime Kerosene (MMBTU) | Net Annual Cord Wood (MMBTU) | Adj Gross Annual Cord Wood (MMBTU) | Net Lifetime Cord Wood (MMBTU) | Adj Gross Lifetime Cord Wood (MMBTU) | Net Annual Wood Pellet (MMBTU) | Adj Gross Annual Wood Pellet (MMBTU) | Net Lifetime Wood Pellet (MMBTU) | Adj Gross Lifetime Wood Pellet (MMBTU) | Total Net Annual MMBTU | Total Net Lifetime MMBTU | Annual Water (Gallons) | Lifetime Water (Gallons) | Winter Peak Energy Benefits ($) | Winter Off-Peak Energy Benefits ($) | Summer Peak Energy Benefits ($) | Summer Off-Peak Energy Benefits ($) | Energy Benefits | DRIPE Energy Benefits | Total Energy Benefits | Summer Capacity Benefits | Winter Capacity Benefits | DRIPE Capacity Benefits | Reliability Benefits | Pooled Transmission Facilities (PTF) Benefits | Transmission Capacity Benefits | Distribution Capacity Benefits | Total Capacity Benefits | Natural Gas Benefits | Natural Gas DRIPE Benefits | Total Gas Benefits | Oil Benefits | Oil DRIPE Benefits | Kerosene Benefits | Propane Benefits | Cord Wood Benefits | Wood Pellet Benefits | Water Benefits | Total Other Resource Benefits | Total Resource Benefits | Fossil Emissions | Total Non Energy Impacts | Total Avoided Environmental Benefits | Total Benefits (Legacy NH TRC) | Total Benefits (Granite State Test) | Total Benefits (Utility Cost Test) | Total Benefits (Secondary GST) | Total Electric DRIPE | Total Gas DRIPE | Other fuels benefit (all except gas) | Key
Electric | Liberty | 2024 | Planned | A - Residential | A5 - Residential Active Demand Response | A5a - Residential Active Demand Response | 6523.0109 | 66100 | 73007 | 6067.9171 | 0 | 151697.928 | 151697.928 | 0 | 0 | 0 | 0 | 151697.928 | 151697.928 |  | 0 | 600 | 0 | 0 | 0 | 0 | 0 | 0 | 0 | 0 | 0 | 0 | 0 | 0 | 0 | 0 | 0 | 0 | 0 | 0 | 0 | 0 | 0 | 0 | 0 | 0 | 0 | 0 | 0 | 0 | 0 | 0 | 0 | 0 | 0 | 0 | 0 | 0 | 0 | 0 | 0 | 0 | 0 | 3946.5877 | 0 | 1713.4662 | 0 | 58087.844 | 0 | 68067.7939 | 131815.6919 | 0 | 0 | 0 | 0 | 0 | 0 | 0 | 0 | 0 | 0 | 0 | 131815.6919 | 0 | 0 | 0 | 131815.6919 | 131815.6919 | 131815.6919 | 131815.6919 | 1713.4662 | 0 | 0 | 'CalcsYr1'!
Electric | Liberty | 2024 | Planned | B - Low-Income | Home Energy Assistance |  | 0 | 0 | 0 | 0 | 0 | 0 | 0 | 0 | 0 | 0 | 0 | 0 | 0 |  | 0 | 0 | 0 | 0 | 0 | 0 | 0 | 0 | 0 | 0 | 0 | 0 | 0 | 0 | 0 | 0 | 0 | 0 | 0 | 0 | 0 | 0 | 0 | 0 | 0 | 0 | 0 | 0 | 0 | 0 | 0 | 0 | 0 | 0 | 0 | 0 | 0 | 0 | 0 | 0 | 0 | 0 | 0 | 0 | 0 | 0 | 0 | 0 | 0 | 0 | 0 | 0 | 0 | 0 | 0 | 0 | 0 | 0 | 0 | 0 | 0 | 0 | 0 | 0 | 0 | 0 | 0 | 0 | 0 | 0 | 0 | 0 | 0 | 'CalcsYr1'!
Electric | Liberty | 2024 | Planned | C - Commercial & Industrial | C5 - C&I Active Demand Response | C5a - C&I Active Demand Response | 10965 | 211650 | 22185 | 10200 | 0 | 255000 | 255000 | 0 | 0 | 0 | 0 | 255000 | 255000 |  | 0 | 3343.22 | 0 | 0 | 0 | 0 | 0 | 0 | 0 | 0 | 0 | 0 | 0 | 0 | 0 | 0 | 0 | 0 | 0 | 0 | 0 | 0 | 0 | 0 | 0 | 0 | 0 | 0 | 0 | 0 | 0 | 0 | 0 | 0 | 0 | 0 | 0 | 0 | 0 | 0 | 0 | 0 | 0 | 21990.5184 | 0 | 9547.4908 | 0 | 323667.4033 | 0 | 379276.0165 | 734481.429 | 0 | 0 | 0 | 0 | 0 | 0 | 0 | 0 | 0 | 0 | 0 | 734481.429 | 0 | 0 | 0 | 734481.429 | 734481.429 | 734481.429 | 734481.429 | 9547.4908 | 0 | 0 | 'CalcsYr1'!
Electric | Liberty | 2025 | Planned | A - Residential | A5 - Residential Active Demand Response | A5a - Residential Active Demand Response | 6006.8249 | 64300 | 55053 | 5223.326 | 0 | 130583.151 | 120631.0864 | 0 | 0 | 0 | 0 | 130583.151 | 120631.0864 |  | 0 | 900 | 0 | 0 | 0 | 0 | 0 | 0 | 0 | 0 | 0 | 0 | 0 | 0 | 0 | 0 | 0 | 0 | 0 | 0 | 0 | 0 | 0 | 0 | 0 | 0 | 0 | 0 | 0 | 0 | 0 | 0 | 0 | 0 | 0 | 0 | 0 | 0 | 0 | 0 | 0 | 0 | 0 | 6249.9363 | 0 | 2675.3091 | 0 | 89292.7967 | 0 | 104634.0035 | 202852.0456 | 0 | 0 | 0 | 0 | 0 | 0 | 0 | 0 | 0 | 0 | 0 | 202852.0456 | 0 | 0 | 0 | 202852.0456 | 202852.0456 | 202852.0456 | 202852.0456 | 2675.3091 | 0 | 0 | 'CalcsYr2'!
Electric | Liberty | 2025 | Planned | B - Low-Income | Home Energy Assistance |  | 0 | 0 | 0 | 0 | 0 | 0 | 0 | 0 | 0 | 0 | 0 | 0 | 0 |  | 0 | 0 | 0 | 0 | 0 | 0 | 0 | 0 | 0 | 0 | 0 | 0 | 0 | 0 | 0 | 0 | 0 | 0 | 0 | 0 | 0 | 0 | 0 | 0 | 0 | 0 | 0 | 0 | 0 | 0 | 0 | 0 | 0 | 0 | 0 | 0 | 0 | 0 | 0 | 0 | 0 | 0 | 0 | 0 | 0 | 0 | 0 | 0 | 0 | 0 | 0 | 0 | 0 | 0 | 0 | 0 | 0 | 0 | 0 | 0 | 0 | 0 | 0 | 0 | 0 | 0 | 0 | 0 | 0 | 0 | 0 | 0 | 0 | 'CalcsYr2'!
Electric | Liberty | 2025 | Planned | C - Commercial & Industrial | C5 - C&I Active Demand Response | C5a - C&I Active Demand Response | 17480 | 314260 | 33060 | 15200 | 0 | 380000 | 351039.261 | 0 | 0 | 0 | 0 | 380000 | 351039.261 |  | 0 | 5014.83 | 0 | 0 | 0 | 0 | 0 | 0 | 0 | 0 | 0 | 0 | 0 | 0 | 0 | 0 | 0 | 0 | 0 | 0 | 0 | 0 | 0 | 0 | 0 | 0 | 0 | 0 | 0 | 0 | 0 | 0 | 0 | 0 | 0 | 0 | 0 | 0 | 0 | 0 | 0 | 0 | 0 | 34824.8532 | 0 | 14906.9115 | 0 | 497542.4395 | 0 | 583024.1555 | 1130298.3597 | 0 | 0 | 0 | 0 | 0 | 0 | 0 | 0 | 0 | 0 | 0 | 1130298.3597 | 0 | 0 | 0 | 1130298.3597 | 1130298.3597 | 1130298.3597 | 1130298.3597 | 14906.9115 | 0 | 0 | 'CalcsYr2'!
Electric | Liberty | 2026 | Planned | A - Residential | A5 - Residential Active Demand Response | A5a - Residential Active Demand Response | 6896.6966 | 77100 | 56872 | 5869.529 | 0 | 146738.2256 | 125223.9657 | 0 | 0 | 0 | 0 | 146738.2256 | 125223.9657 |  | 0 | 1125 | 0 | 0 | 0 | 0 | 0 | 0 | 0 | 0 | 0 | 0 | 0 | 0 | 0 | 0 | 0 | 0 | 0 | 0 | 0 | 0 | 0 | 0 | 0 | 0 | 0 | 0 | 0 | 0 | 0 | 0 | 0 | 0 | 0 | 0 | 0 | 0 | 0 | 0 | 0 | 0 | 0 | 8006.183 | 0 | 3427.0772 | 0 | 114384.2811 | 0 | 134036.4029 | 259853.9442 | 0 | 0 | 0 | 0 | 0 | 0 | 0 | 0 | 0 | 0 | 0 | 259853.9442 | 0 | 0 | 0 | 259853.9442 | 259853.9442 | 259853.9442 | 259853.9442 | 3427.0772 | 0 | 0 | 'CalcsYr3'!
Electric | Liberty | 2026 | Planned | B - Low-Income | Home Energy Assistance |  | 0 | 0 | 0 | 0 | 0 | 0 | 0 | 0 | 0 | 0 | 0 | 0 | 0 |  | 0 | 0 | 0 | 0 | 0 | 0 | 0 | 0 | 0 | 0 | 0 | 0 | 0 | 0 | 0 | 0 | 0 | 0 | 0 | 0 | 0 | 0 | 0 | 0 | 0 | 0 | 0 | 0 | 0 | 0 | 0 | 0 | 0 | 0 | 0 | 0 | 0 | 0 | 0 | 0 | 0 | 0 | 0 | 0 | 0 | 0 | 0 | 0 | 0 | 0 | 0 | 0 | 0 | 0 | 0 | 0 | 0 | 0 | 0 | 0 | 0 | 0 | 0 | 0 | 0 | 0 | 0 | 0 | 0 | 0 | 0 | 0 | 0 | 'CalcsYr3'!
Electric | Liberty | 2026 | Planned | C - Commercial & Industrial | C5 - C&I Active Demand Response | C5a - C&I Active Demand Response | 25380 | 446040 | 46980 | 21600 | 0 | 540000 | 460827.0352 | 0 | 0 | 0 | 0 | 540000 | 460827.0352 |  | 0 | 7522.245 | 0 | 0 | 0 | 0 | 0 | 0 | 0 | 0 | 0 | 0 | 0 | 0 | 0 | 0 | 0 | 0 | 0 | 0 | 0 | 0 | 0 | 0 | 0 | 0 | 0 | 0 | 0 | 0 | 0 | 0 | 0 | 0 | 0 | 0 | 0 | 0 | 0 | 0 | 0 | 0 | 0 | 53532.8619 | 0 | 22914.9461 | 0 | 764823.6325 | 0 | 896226.3659 | 1737497.8065 | 0 | 0 | 0 | 0 | 0 | 0 | 0 | 0 | 0 | 0 | 0 | 1737497.8065 | 0 | 0 | 0 | 1737497.8065 | 1737497.8065 | 1737497.8065 | 1737497.8065 | 22914.9461 | 0 | 0 | 'CalcsYr3'!
[6 empty] | First Reference (column) | [9 empty] | K:K |  |  |  |  | X:X | Z:Z | P:P | M:M | Q:Q | O:O | AC:AC | AA:AA |  |  | AD:AD | AB:AB | AG:AG | AE:AE | AH:AH | AF:AF | AK:AK | AI:AI | AL:AL | AJ:AJ | AO:AO | AM:AM | AP:AP | AN:AN | AS:AS | AQ:AQ | AT:AT | AR:AR | AW:AW | AU:AU | AX:AX | AV:AV | AY:AY | AZ:AZ | BA:BA | BC:BC | BD:BD | BE:BE | BF:BF | BG:BG | BH:BH | BN:BN |  | BP:BP | BQ:BQ | BR:BR | BS:BS | BT:BT | BU:BU | BV:BV |  | CF:CF | CO:CO |  | CQ:CQ | CT:CT | CU:CU | CV:CV | CW:CW | CX:CX | CY:CY |  |  | DC:DC | DE:DE | DJ:DJ
[6 empty] | First Reference (name) | [9 empty] | Customer Cost (Total) |  |  |  |  | Annual Net Winter kW | Annual Net Summer kw | Net Annual MWh Savings | Adjusted Gross Annual MWh Savings | Net Lifetime MWh Savings | Adjusted Gross Lifetime MWh Savings | Net Annual Gas Savings (MMBTU) | Adj. Gross Annual Gas Savings (MMBTU) |  |  | Net Lifetime Gas Savings (MMBTU) | Adj. Gross Lifetime Gas Savings (MMBTU) | Net Annual Oil Savings (MMBTU) | Adj Gross Annual Oil Savings (MMBTU) | Net Lifetime Oil Savings (MMBTU) | Adj Gross Lifetime Oil Savings (MMBTU) | Net Annual Propane Savings (MMBTU) | Adj Gross Annual Propane Savings (MMBTU) | Net Lifetime Propane Savings (MMBTU) | Adj Gross Lifetime Propane Savings (MMBTU) | Net Annual Kerosene Savings (MMBTU) | Adj Gross Annual Kerosene Savings (MMBTU) | Net Lifetime Kerosene Savings (MMBTU) | Adj Gross Lifetime Kerosene Savings (MMBTU) | Net Annual Cord Wood Savings (MMBTU) | Adj Gross Annual Cord Wood Savings (MMBTU) | Net Lifetime Cord Wood Savings (MMBTU) | Adj Gross Lifetime Cord Wood Savings (MMBTU) | Net Annual Wood Pellet Savings (MMBTU) | Adj Gross Annual Wood Pellet Savings (MMBTU) | Net Lifetime Wood Pellet Savings (MMBTU) | Adj Gross Lifetime Wood Pellet Savings (MMBTU) | Total Net Annual MMBTU | Total Net Lifetime MMBTU | Net Annual Res Water Savings Gallons | Net Lifetime Water Savings Gallons | Winter Peak Energy Benefits ($) | Winter Off-Peak Energy Benefits ($) | Summer Peak Energy Benefits ($) | Summer Off-Peak Energy Benefits ($) | Total Avoided Energy Benefits ($) | Total Energy DRIPE Benefits ($) |  | Summer Generation Benefits ($) | Winter Generation ($) | Electric Capacity DRIPE ($) | Reliability ($) | PTF Benefits ($) | Transmission Benefits ($) | Distribution Benefits ($) |  | Total Avoided Gas Benefits ($) | Total Gas DRIPE |  | Fuel Oil - Residential Distillate | Oil DRIPE | Kerosene | Propane | Cord Wood | Pellet Wood | Res Water |  |  | Fossil Emissions (oil, gas, propane, kerosene) | Total Non-Resource Benefits | Total Avoided Environmental Benefits
[6 empty] | Second Reference (column) | [48 empty] | BB:BB | [19 empty] | CR:CR | [5 empty] | CZ:CZ |  |  | DD:DD
[6 empty] | Second Reference (name) | [48 empty] | Net Annual C&I Water Savings Gallons | [19 empty] | Fuel Oil - Com Fuel | [5 empty] | C&I Water |  |  | Fossil Emissions Based on RGGI
[6 empty] | Third Reference (column) | [68 empty] | CS:CS
[6 empty] | Third Reference (name) | [68 empty] | Fuel Oil - Industrial
[6 empty] | Notes | [24 empty] | Multiplied by 10 | Multiplied by 10 | [22 empty] | Res + C&I | [19 empty] | Res + C&I | [5 empty] | Res + C&I | Gas not included |  | Not Included in total benefits | [8 empty] | Water not included

## AESC
Avoided Costs
1 | 2 | 3 | 4 | 5 | 6 | 7 | 8 | 9 | 10 | 11 | 12 | 13 | 14 | 15 | 16 | 17 | 18 | 19 | 20 | 21 | 22 | 23 | 24 | 25 | 26 | 27 | 28 | 29 | 30 | 31 | 32 | 33 | 34 | 35 | 36 | 37 | 38 | 39 | 40 | 41 | 42 | 43 | 44 | 45 | 46 | 47 | 48 | 49 | 50 | 51 | 52 | 53 | 54 | 55
| 2024 column -> | 8 | 9 | 10 | 11 | 82 | 83 | 84 | 85 | 87 | 14 | 15 | 16 | n/a | 39 | 40 | 41 | 0 | 0 | 76 | Lookups | Lookups | Lookups | 3 | 4 | 5 | 6 | 8 | 9 | 10 | 17 | 19 | 20 | 21 | 22 | 24 | 25 | 26 | 2 | 5 | 8 | 20 | 11 | 12 | 9 | 10 | Lookups | Lookups | Lookups | 32 | 17 | 18 | 19 | 20
| 2025 column -> | 8 | 9 | 10 | 11 | 82 | 83 | 84 | 85 | 87 | 14 | 15 | 16 | n/a | 39 | 40 | 41 | 0 | 0 | 76 | Lookups | Lookups | Lookups | 3 | 4 | 5 | 6 | 8 | 9 | 10 | 17 | 19 | 20 | 21 | 22 | 24 | 25 | 26 | 2 | 5 | 8 | 20 | 11 | 12 | 9 | 10 | Lookups | Lookups | Lookups | 32 | 17 | 18 | 19 | 20
| 2026 column -> | 8 | 9 | 10 | 11 | 82 | 83 | 84 | 85 | 87 | 14 | 15 | 16 | n/a | 39 | 40 | 41 | 0 | 0 | 76 | Lookups | Lookups | Lookups | 3 | 4 | 5 | 6 | 8 | 9 | 10 | 17 | 19 | 20 | 21 | 22 | 24 | 25 | 26 | 2 | 5 | 8 | 20 | 11 | 12 | 9 | 10 | Lookups | Lookups | Lookups | 32 | 17 | 18 | 19 | 20
| Toggle |  |  |  |  | ED | ED | ED | ED | ECD |  |  |  |  | CD | CD | CD | Reliability | Reliability | Reliability | [10 empty] | GD | GECD | GECD | GECD | GECD | GECD | GECD | GECD |  |  |  | OilDRIPE | [7 empty] | RGGI | EE | EE | EE | EE
Avoided Costs (AESC 2021)
Years |  | Energy ($/kWh) |  |  |  | Energy DRIPE ($/kWh) |  |  |  | Electric Cross DRIPE ($/kWh) | Capacity ($/kW) |  |  |  | Capacity DRIPE ($/kW) |  |  | Reliability ($/kW) |  |  | T&D ($/kW) |  |  | Natural Gas ($/MMBtu) | [6 empty] | Gas DRIPE ($/MMBtu) | Gas to Electric Cross DRIPE ($/MMBtu) | [6 empty] | Fuel Oil ($/MMBtu) |  |  |  | Other Fuels ($/MMBtu) |  | Wood ($/MMBtu) |  | Water ($/Gallon) |  | NEBs ($/$) | Emission based on RGGI CO2 | Avoided Non-Embedded Costs ($/kWh)
|  | Winter Peak | Winter Off-Peak | Summer Peak | Summer Off-Peak | Winter Peak | Winter Off-Peak | Summer Peak | Summer Off-Peak |  | Cleared | Uncleared | Weighted Average | Winter Generation | Cleared | Uncleared | Weighted Average | Cleared | Uncleared | Weighted Average | PTF | Local Transmission | Distribution | Res Non Heating | Res Hot Water | Res Heating | Res All | C&I Gas Non Heating | C&I Gas Heat | C&I Gas All | Gas Supply | Res Non-Heating | Res Hot Water | Res Heating | Res All | C&I Non-Heating | C&I Heating | C&I All | Residential Distillate | Com Fuel Oil | Industrial Oil | Oil DRIPE | Kerosene | Propane | Cord Wood | Wood Pellets | Res Water | C&I Water | Non-Resource |  | Winter Peak | Winter Off-Peak | Summer Peak | Summer Off-Peak
ANNUAL AVOIDED COSTS
2024, 2024$ | [5 empty] | Shifted year |  |  |  | Shifted year |  |  |  |  | Shifted year | Shifted year | Shifted year | [13 empty] | Shifted year | Shifted year
1 | 2024 | 0.074125 | 0.072744 | 0.052432 | 0.050416 | 0.0037367 | 0.0028996 | 0.0025227 | 0.0014378 | 0.0014433 | 44.6473 | 0 | 0 | 0 | 15.6163 | 0 | 0 |  |  |  | 98.1479 | 0 | 115.0105 | 6.0082 | 7.061 | 9.9335 | 8.9287 | 6.9552 | 9.2535 | 8.6324 | 0.0011797 | 0.18956 | 0.18956 | 0.35032 | 0.29772 | 0.18956 | 0.35032 | 0.30687 | 26.297 | 24.7867 | 23.6475 | 0.013733 | 32.3723 | 43.53 | 22.7925 | 24.5777 | 0.011972 | 0.011972 | 1.4379 | 8.0926 | 0.05569 | 0.06119 | 0.053998 | 0.068073
2 | 2025 | 0.072067 | 0.070735 | 0.050968 | 0.048526 | 0.0063793 | 0.0053828 | 0.0035841 | 0.0021711 | 0.0022217 | 44.2077 | 0 | 0 | 0 | 11.5317 | 0 | 0 |  |  |  | 98.1479 | 0 | 115.0105 | 6.0887 | 7.1352 | 9.9939 | 8.9941 | 7.0294 | 9.3176 | 8.6992 | 0.0020902 | 0.29154 | 0.29154 | 0.53858 | 0.45776 | 0.29154 | 0.53858 | 0.47181 | 27.363 | 24.8715 | 23.7432 | 0.014319 | 33.6846 | 44.596 | 23.7164 | 25.574 | 0.011972 | 0.011972 | 1.4379 | 8.4844 | 0.056151 | 0.062158 | 0.057284 | 0.068109
3 | 2026 | 0.072831 | 0.069627 | 0.052081 | 0.047331 | 0.0075016 | 0.0066352 | 0.0039689 | 0.0026257 | 0.0026849 | 46.7902 | 17.0797 | 17.0797 | 0 | 14.5479 | 0 | 0 |  |  |  | 98.1479 | 0 | 115.0105 | 6.21 | 7.2518 | 10.0999 | 9.1038 | 7.146 | 9.4261 | 8.8099 | 0.0026499 | 0.3522 | 0.3522 | 0.65041 | 0.55285 | 0.3522 | 0.65041 | 0.56981 | 28.362 | 24.869 | 23.7599 | 0.014649 | 34.9145 | 45.595 | 24.5823 | 26.5078 | 0.011972 | 0.011972 | 1.4379 | 8.9001 | 0.051515 | 0.059796 | 0.052573 | 0.063936
4 | 2027 | 0.073296 | 0.067812 | 0.053477 | 0.046514 | 0.0077246 | 0.0068461 | 0.0044044 | 0.0028728 | 0.0024065 | 50.5468 | 30.9905 | 30.9905 | 0 | 12.4552 | 0 | 0 |  |  |  | 98.1479 | 0 | 115.0105 | 6.2827 | 7.3185 | 10.1534 | 9.162 | 7.2126 | 9.4832 | 8.8695 | 0.0026727 | 0.31537 | 0.31537 | 0.58154 | 0.49446 | 0.31537 | 0.58154 | 0.50961 | 28.6999 | 25.2268 | 24.1065 | 0.015043 | 35.3304 | 45.9329 | 24.8752 | 26.8235 | 0.011972 | 0.011972 | 1.4379 | 9.3378 | 0.046411 | 0.056093 | 0.05171 | 0.063248
5 | 2028 | 0.070413 | 0.070088 | 0.051085 | 0.04958 | 0.0076429 | 0.0067862 | 0.004434 | 0.0028681 | 0.0021504 | 53.6454 | 46.2338 | 46.2338 | 0 | 8.4826 | 0 | 0 |  |  |  | 98.1479 | 0 | 115.0105 | 6.4525 | 7.4849 | 10.3123 | 9.3236 | 7.3791 | 9.6436 | 9.0316 | 0.0026868 | 0.28152 | 0.28152 | 0.51813 | 0.44072 | 0.28152 | 0.51813 | 0.45418 | 29.2354 | 25.7654 | 24.6351 | 0.015445 | 35.9896 | 46.4684 | 25.3393 | 27.324 | 0.011972 | 0.011972 | 1.4379 | 9.7955 | 0.046773 | 0.050061 | 0.052094 | 0.056038
6 | 2029 | 0.071653 | 0.072131 | 0.052269 | 0.050572 | 0.0075968 | 0.0065512 | 0.0044958 | 0.002752 | 0.0015357 | 58.4329 | 64.7483 | 64.7483 | 0 | 4.3071 | 9.2483 | 9.2483 |  |  |  | 98.1479 | 0 | 115.0105 | 6.6031 | 7.6314 | 10.4502 | 9.4645 | 7.5258 | 9.7833 | 9.1732 | 0.0026881 | 0.20027 | 0.20027 | 0.36615 | 0.31188 | 0.20027 | 0.36615 | 0.32132 | 29.4894 | 26.0171 | 24.8842 | 0.01565 | 36.3023 | 46.7224 | 25.5594 | 27.5614 | 0.011972 | 0.011972 | 1.4379 | 10.2716 | 0.044546 | 0.045588 | 0.047785 | 0.050409
7 | 2030 | 0.075481 | 0.075734 | 0.057043 | 0.055123 | 0.007448 | 0.0061822 | 0.0045106 | 0.002622 | 0.000955 | 55.6069 | 68.4632 | 68.4632 | 0 | 0 | 20.442 | 20.442 |  |  |  | 98.1479 | 0 | 115.0105 | 6.6767 | 7.6996 | 10.5062 | 9.5249 | 7.594 | 9.8426 | 9.2348 | 0.0026892 | 0.12353 | 0.12353 | 0.22273 | 0.19027 | 0.12353 | 0.22273 | 0.19592 | 29.982 | 26.4967 | 25.36 | 0.015988 | 36.9088 | 47.215 | 25.9864 | 28.0218 | 0.011972 | 0.011972 | 1.4379 | 10.7741 | 0.041202 | 0.043335 | 0.047411 | 0.04922
8 | 2031 | 0.076422 | 0.0766 | 0.058128 | 0.055455 | 0.0067643 | 0.0060455 | 0.0040825 | 0.0026992 | 0.00067778 | 59.7315 | 51.479 | 51.479 | 0 | 0 | 26.3768 | 26.3768 |  |  |  | 98.1479 | 0 | 115.0105 | 6.6993 | 7.7158 | 10.5082 | 9.5319 | 7.61 | 9.8485 | 9.2435 | 0.002695 | 0.086882 | 0.086882 | 0.15452 | 0.13239 | 0.086882 | 0.15452 | 0.13624 | 30.2421 | 26.7614 | 25.6192 | 0.016131 | 37.2289 | 47.4751 | 26.2118 | 28.2649 | 0.011972 | 0.011972 | 1.4379 | 11.3017 | 0.037653 | 0.040236 | 0.042024 | 0.044626
9 | 2032 | 0.079428 | 0.075337 | 0.061457 | 0.053752 | 0.0062117 | 0.0056405 | 0.0038098 | 0.0025082 | 0.00042406 | 63.4627 | 39.0677 | 39.0677 | 0 | 0 | 30.8205 | 30.8205 |  |  |  | 98.1479 | 0 | 115.0105 | 6.781 | 7.7929 | 10.5752 | 9.6025 | 7.6871 | 9.9181 | 9.3151 | 0.0027016 | 0.053343 | 0.053343 | 0.092386 | 0.079613 | 0.053343 | 0.092386 | 0.081834 | 30.5603 | 27.0816 | 25.9336 | 0.016331 | 37.6207 | 47.7933 | 26.4877 | 28.5623 | 0.011972 | 0.011972 | 1.4379 | 11.8552 | 0.034027 | 0.03802 | 0.036252 | 0.040912
10 | 2033 | 0.074357 | 0.072076 | 0.056892 | 0.051776 | 0.0051734 | 0.0046805 | 0.0032194 | 0.0021117 | 0.00020276 | 62.8131 | 23.2006 | 23.2006 | 0 | 0 | 28.8519 | 28.8519 |  |  |  | 98.1479 | 0 | 115.0105 | 6.8606 | 7.8676 | 10.639 | 9.6702 | 7.7618 | 9.9847 | 9.3839 | 0.0027111 | 0.024086 | 0.024086 | 0.038748 | 0.033951 | 0.024086 | 0.038748 | 0.034786 | 30.7058 | 27.262 | 26.1002 | 0.016381 | 37.7997 | 47.9388 | 26.6137 | 28.6983 | 0.011972 | 0.011972 | 1.4379 | 12.4358 | 0.031556 | 0.033958 | 0.035678 | 0.038139
11 | 2034 | 0.074418 | 0.074473 | 0.056521 | 0.054053 | 0.0036111 | 0.0032691 | 0.0022844 | 0.0014772 | 4.4058e-05 | 75.9721 | 9.3537 | 9.3537 | 0 | 0 | 6.5574 | 6.5574 |  |  |  | 98.1479 | 0 | 115.0105 | 6.8939 | 7.8951 | 10.6536 | 9.6893 | 7.7892 | 10.0028 | 9.4045 | 0.0027183 | 0.0031046 | 0.0031046 | 0.0013232 | 0.001906 | 0.0031046 | 0.0013232 | 0.0018047 | 30.8363 | 27.404 | 26.2362 | 0.01644 | 37.9604 | 48.0693 | 26.7269 | 28.8203 | 0.011972 | 0.011972 | 1.4379 | 13.0447 | 0.029824 | 0.030481 | 0.033059 | 0.033851
12 | 2035 | 0.075831 | 0.075895 | 0.058058 | 0.055204 | 0 | 0 | 0 | 0 | 2.0626e-05 | 59.5202 | 0 | 0 | 0 | 0 | 0 | 0 |  |  |  | 98.1479 | 0 | 115.0105 | 6.9079 | 7.9029 | 10.6478 | 9.6884 | 7.797 | 10.0009 | 9.4052 | 0.002726 | 0 | 0 | 0 | 0 | 0 | 0 | 0 | 30.9715 | 27.5444 | 26.3729 | 0.016465 | 38.1268 | 48.2045 | 26.844 | 28.9466 | 0.011972 | 0.011972 | 1.4379 | 13.6836 | 0.027257 | 0.027229 | 0.030008 | 0.031275
13 | 2036 | 0.075886 | 0.075979 | 0.058281 | 0.055407 | 0 | 0 | 0 | 0 | 2.0667e-05 | 61.3825 | 0 | 0 | 0 | 0 | 0 | 0 |  |  |  | 98.1479 | 0 | 115.0105 | 6.9608 | 7.9504 | 10.683 | 9.7279 | 7.8445 | 10.0393 | 9.4461 | 0.0027313 | 0 | 0 | 0 | 0 | 0 | 0 | 0 | 31.1713 | 27.7587 | 26.5795 | 0.016562 | 38.3727 | 48.403 | 27.0172 | 29.1333 | 0.011972 | 0.011972 | 1.4379 | 13.6836 | 0.025098 | 0.024806 | 0.027456 | 0.028542
14 | 2037 | 0.076064 | 0.076187 | 0.058637 | 0.055744 | 0 | 0 | 0 | 0 | 2.0718e-05 | 63.303 | 0 | 0 | 0 | 0 | 0 | 0 |  |  |  | 98.1479 | 0 | 115.0105 | 7.0142 | 7.9982 | 10.7183 | 9.7676 | 7.8922 | 10.0779 | 9.4871 | 0.0027381 | 0 | 0 | 0 | 0 | 0 | 0 | 0 | 31.3724 | 27.9746 | 26.7877 | 0.01666 | 38.6203 | 48.6024 | 27.1915 | 29.3213 | 0.011972 | 0.011972 | 1.4379 | 13.6836 | 0.023109 | 0.022599 | 0.025121 | 0.026047
15 | 2038 | 0.076351 | 0.076505 | 0.059114 | 0.056202 | 0 | 0 | 0 | 0 | 2.0781e-05 | 65.2837 | 0 | 0 | 0 | 0 | 0 | 0 |  |  |  | 98.1479 | 0 | 115.0105 | 7.068 | 8.0463 | 10.7537 | 9.8074 | 7.9402 | 10.1167 | 9.5284 | 0.0027465 | 0 | 0 | 0 | 0 | 0 | 0 | 0 | 31.5747 | 28.1922 | 26.9976 | 0.016759 | 38.8694 | 48.8027 | 27.3669 | 29.5104 | 0.011972 | 0.011972 | 1.4379 | 13.6836 | 0.021278 | 0.020589 | 0.022984 | 0.02377
16 | 2039 | 0.076734 | 0.07692 | 0.059698 | 0.056768 | 0 | 0 | 0 | 0 | 2.0834e-05 | 67.3263 | 0 | 0 | 0 | 0 | 0 | 0 |  |  |  | 98.1479 | 0 | 115.0105 | 7.1222 | 8.0946 | 10.7893 | 9.8474 | 7.9886 | 10.1556 | 9.5698 | 0.0027528 | 0 | 0 | 0 | 0 | 0 | 0 | 0 | 31.7784 | 28.4115 | 27.209 | 0.016858 | 39.1202 | 49.0037 | 27.5434 | 29.7008 | 0.011972 | 0.011972 | 1.4379 | 13.6836 | 0.019592 | 0.018757 | 0.02103 | 0.021693
17 | 2040 | 0.077203 | 0.077421 | 0.060379 | 0.057431 | 0 | 0 | 0 | 0 | 2.0886e-05 | 69.4328 | 0 | 0 | 0 | 0 | 0 | 0 |  |  |  | 98.1479 | 0 | 115.0105 | 7.1768 | 8.1433 | 10.8249 | 9.8876 | 8.0372 | 10.1946 | 9.6113 | 0.0027592 | 0 | 0 | 0 | 0 | 0 | 0 | 0 | 31.9835 | 28.6326 | 27.4222 | 0.016957 | 39.3726 | 49.2056 | 27.7211 | 29.8924 | 0.011972 | 0.011972 | 1.4379 | 13.6836 | 0.01804 | 0.017088 | 0.019241 | 0.019797
18 | 2041 | 0.077749 | 0.078 | 0.061149 | 0.058184 | 0 | 0 | 0 | 0 | 2.0939e-05 | 71.6052 | 0 | 0 | 0 | 0 | 0 | 0 |  |  |  | 98.1479 | 0 | 115.0105 | 7.2319 | 8.1922 | 10.8607 | 9.9279 | 8.0861 | 10.2338 | 9.6531 | 0.0027656 | 0 | 0 | 0 | 0 | 0 | 0 | 0 | 32.1898 | 28.8553 | 27.637 | 0.017057 | 39.6266 | 49.4083 | 27.8999 | 30.0853 | 0.011972 | 0.011972 | 1.4379 | 13.6836 | 0.016611 | 0.015568 | 0.017605 | 0.018066
19 | 2042 | 0.078363 | 0.078648 | 0.062 | 0.059019 | 0 | 0 | 0 | 0 | 2.0992e-05 | 73.8456 | 0 | 0 | 0 | 0 | 0 | 0 |  |  |  | 98.1479 | 0 | 115.0105 | 7.2874 | 8.2414 | 10.8966 | 9.9684 | 8.1353 | 10.2732 | 9.695 | 0.002772 | 0 | 0 | 0 | 0 | 0 | 0 | 0 | 32.3975 | 29.0798 | 27.8535 | 0.017158 | 39.8822 | 49.6118 | 28.0799 | 30.2794 | 0.011972 | 0.011972 | 1.4379 | 13.6836 | 0.015295 | 0.014183 | 0.016108 | 0.016487
20 | 2043 | 0.079038 | 0.079359 | 0.062926 | 0.059928 | 0 | 0 | 0 | 0 | 2.1046e-05 | 76.1561 | 0 | 0 | 0 | 0 | 0 | 0 |  |  |  | 98.1479 | 0 | 115.0105 | 7.3432 | 8.291 | 10.9326 | 10.0091 | 8.1849 | 10.3127 | 9.7372 | 0.0027785 | 0 | 0 | 0 | 0 | 0 | 0 | 0 | 32.6065 | 29.306 | 28.0716 | 0.017259 | 40.1395 | 49.8162 | 28.2611 | 30.4747 | 0.011972 | 0.011972 | 1.4379 | 13.6836 | 0.014083 | 0.012921 | 0.014738 | 0.015046
21 | 2044 | 0.079769 | 0.080126 | 0.063919 | 0.060907 | 0 | 0 | 0 | 0 | 2.1099e-05 | 78.5389 | 0 | 0 | 0 | 0 | 0 | 0 |  |  |  | 98.1479 | 0 | 115.0105 | 7.3996 | 8.3408 | 10.9688 | 10.0499 | 8.2347 | 10.3523 | 9.7795 | 0.0027849 | 0 | 0 | 0 | 0 | 0 | 0 | 0 | 32.8168 | 29.534 | 28.2915 | 0.017361 | 40.3985 | 50.0214 | 28.4434 | 30.6713 | 0.011972 | 0.011972 | 1.4379 | 13.6836 | 0.012967 | 0.011772 | 0.013484 | 0.013731
22 | 2045 | 0.080551 | 0.080944 | 0.064977 | 0.06195 | 0 | 0 | 0 | 0 | 2.1152e-05 | 80.9963 | 0 | 0 | 0 | 0 | 0 | 0 |  |  |  | 98.1479 | 0 | 115.0105 | 7.4563 | 8.3909 | 11.005 | 10.0909 | 8.2848 | 10.3921 | 9.822 | 0.0027914 | 0 | 0 | 0 | 0 | 0 | 0 | 0 | 33.0285 | 29.7637 | 28.5131 | 0.017464 | 40.6591 | 50.2275 | 28.6269 | 30.8692 | 0.011972 | 0.011972 | 1.4379 | 13.6836 | 0.01194 | 0.010724 | 0.012338 | 0.012531
23 | 2046 | 0.081377 | 0.081808 | 0.066094 | 0.063053 | 0 | 0 | 0 | 0 | 2.1206e-05 | 83.5305 | 0 | 0 | 0 | 0 | 0 | 0 |  |  |  | 98.1479 | 0 | 115.0105 | 7.5135 | 8.4413 | 11.0414 | 10.1321 | 8.3352 | 10.4321 | 9.8646 | 0.0027979 | 0 | 0 | 0 | 0 | 0 | 0 | 0 | 33.2416 | 29.9953 | 28.7365 | 0.017567 | 40.9214 | 50.4344 | 28.8116 | 31.0683 | 0.011972 | 0.011972 | 1.4379 | 13.6836 | 0.010994 | 0.0097701 | 0.011288 | 0.011436
24 | 2047 | 0.082246 | 0.082716 | 0.067267 | 0.064213 | 0 | 0 | 0 | 0 | 2.126e-05 | 86.144 | 0 | 0 | 0 | 0 | 0 | 0 |  |  |  | 98.1479 | 0 | 115.0105 | 7.5711 | 8.4921 | 11.0779 | 10.1734 | 8.386 | 10.4722 | 9.9075 | 0.0028043 | 0 | 0 | 0 | 0 | 0 | 0 | 0 | 33.456 | 30.2286 | 28.9616 | 0.017671 | 41.1854 | 50.6422 | 28.9975 | 31.2687 | 0.011972 | 0.011972 | 1.4379 | 13.6836 | 0.010123 | 0.0089009 | 0.010328 | 0.010436
25 | 2048 | 0.083152 | 0.083662 | 0.068493 | 0.065427 | 0 | 0 | 0 | 0 | 2.1313e-05 | 88.8393 | 0 | 0 | 0 | 0 | 0 | 0 |  |  |  | 98.1479 | 0 | 115.0105 | 7.6292 | 8.5431 | 11.1145 | 10.2149 | 8.437 | 10.5124 | 9.9506 | 0.0028109 | 0 | 0 | 0 | 0 | 0 | 0 | 0 | 33.6719 | 30.4638 | 29.1885 | 0.017775 | 41.4511 | 50.8508 | 29.1845 | 31.4705 | 0.011972 | 0.011972 | 1.4379 | 13.6836 | 0.0093207 | 0.008109 | 0.0094499 | 0.0095241
2025, 2025$ | [5 empty] | Shifted year |  |  |  | Shifted year |  |  |  |  | Shifted year | Shifted year | Shifted year | [13 empty] | Shifted year | Shifted year
1 | 2025 | 0.075905 | 0.074502 | 0.053683 | 0.051111 | 0.0039357 | 0.003054 | 0.0026571 | 0.0015144 | 0.0015201 | 46.5621 | 0 | 0 | 0 | 16.448 | 0 | 0 |  |  |  | 103.3749 | 0 | 121.1355 | 6.413 | 7.5152 | 10.5261 | 9.473 | 7.4038 | 9.8138 | 9.1625 | 0.0012425 | 0.19966 | 0.19966 | 0.36897 | 0.31358 | 0.19966 | 0.36897 | 0.32321 | 28.8202 | 26.196 | 25.0076 | 0.015081 | 35.4785 | 46.971 | 24.9794 | 26.936 | 0.01261 | 0.01261 | 1.5145 | 8.9363 | 0.059142 | 0.065468 | 0.060335 | 0.071736
2 | 2026 | 0.076709 | 0.073336 | 0.054855 | 0.049852 | 0.0067191 | 0.0056695 | 0.003775 | 0.0022868 | 0.0023401 | 49.282 | 17.9892 | 17.9892 | 0 | 12.1459 | 0 | 0 |  |  |  | 103.3749 | 0 | 121.1355 | 6.5408 | 7.638 | 10.6378 | 9.5886 | 7.5265 | 9.9281 | 9.2791 | 0.0022015 | 0.30707 | 0.30707 | 0.56726 | 0.48213 | 0.30707 | 0.56726 | 0.49694 | 29.8725 | 26.1934 | 25.0253 | 0.015429 | 36.7739 | 48.0232 | 25.8915 | 27.9195 | 0.01261 | 0.01261 | 1.5145 | 9.3741 | 0.054258 | 0.062981 | 0.055373 | 0.067341
3 | 2027 | 0.077199 | 0.071424 | 0.056325 | 0.048991 | 0.0079011 | 0.0069885 | 0.0041802 | 0.0027656 | 0.0028279 | 53.2387 | 32.6409 | 32.6409 | 0 | 15.3226 | 0 | 0 |  |  |  | 103.3749 | 0 | 121.1355 | 6.6173 | 7.7082 | 10.6942 | 9.6499 | 7.5967 | 9.9882 | 9.3419 | 0.002791 | 0.37095 | 0.37095 | 0.68505 | 0.58229 | 0.37095 | 0.68505 | 0.60016 | 30.2283 | 26.5703 | 25.3903 | 0.015844 | 37.212 | 48.3791 | 26.1999 | 28.2521 | 0.01261 | 0.01261 | 1.5145 | 9.8351 | 0.048883 | 0.059081 | 0.054464 | 0.066616
4 | 2028 | 0.074163 | 0.07382 | 0.053805 | 0.05222 | 0.008136 | 0.0072107 | 0.004639 | 0.0030258 | 0.0025346 | 56.5023 | 48.696 | 48.696 | 0 | 13.1185 | 0 | 0 |  |  |  | 103.3749 | 0 | 121.1355 | 6.7961 | 7.8835 | 10.8615 | 9.8201 | 7.7721 | 10.1571 | 9.5125 | 0.0028151 | 0.33216 | 0.33216 | 0.61252 | 0.5208 | 0.33216 | 0.61252 | 0.53674 | 30.7924 | 27.1375 | 25.9471 | 0.016268 | 37.9063 | 48.9431 | 26.6887 | 28.7792 | 0.01261 | 0.01261 | 1.5145 | 10.3172 | 0.049264 | 0.052727 | 0.054868 | 0.059022
5 | 2029 | 0.075469 | 0.075972 | 0.055053 | 0.053265 | 0.0080499 | 0.0071476 | 0.0046701 | 0.0030209 | 0.002265 | 61.5448 | 68.1966 | 68.1966 | 0 | 8.9344 | 0 | 0 |  |  |  | 103.3749 | 0 | 121.1355 | 6.9547 | 8.0379 | 11.0067 | 9.9685 | 7.9266 | 10.3044 | 9.6617 | 0.0028298 | 0.29651 | 0.29651 | 0.54572 | 0.46419 | 0.29651 | 0.54572 | 0.47837 | 31.0599 | 27.4027 | 26.2095 | 0.016484 | 38.2356 | 49.2106 | 26.9206 | 29.0292 | 0.01261 | 0.01261 | 1.5145 | 10.8186 | 0.046918 | 0.048016 | 0.05033 | 0.053094
6 | 2030 | 0.079501 | 0.079767 | 0.060081 | 0.058059 | 0.0080013 | 0.0069001 | 0.0047352 | 0.0028986 | 0.0016175 | 58.5683 | 72.1092 | 72.1092 | 0 | 4.5365 | 9.7408 | 9.7408 |  |  |  | 103.3749 | 0 | 121.1355 | 7.0323 | 8.1097 | 11.0657 | 10.0321 | 7.9984 | 10.3668 | 9.7267 | 0.0028312 | 0.21093 | 0.21093 | 0.38565 | 0.32849 | 0.21093 | 0.38565 | 0.33843 | 31.5788 | 27.9078 | 26.7105 | 0.01684 | 38.8744 | 49.7295 | 27.3703 | 29.5142 | 0.01261 | 0.01261 | 1.5145 | 11.3479 | 0.043396 | 0.045643 | 0.049936 | 0.051841
7 | 2031 | 0.080492 | 0.08068 | 0.061223 | 0.058408 | 0.0078447 | 0.0065114 | 0.0047508 | 0.0027616 | 0.0010059 | 62.9125 | 54.2205 | 54.2205 | 0 | 0 | 21.5307 | 21.5307 |  |  |  | 103.3749 | 0 | 121.1355 | 7.0561 | 8.1267 | 11.0678 | 10.0395 | 8.0153 | 10.373 | 9.7358 | 0.0028324 | 0.1301 | 0.1301 | 0.23459 | 0.20041 | 0.1301 | 0.23459 | 0.20635 | 31.8527 | 28.1866 | 26.9836 | 0.01699 | 39.2116 | 50.0034 | 27.6078 | 29.7702 | 0.01261 | 0.01261 | 1.5145 | 11.9036 | 0.039658 | 0.042379 | 0.044262 | 0.047003
8 | 2032 | 0.083658 | 0.07935 | 0.06473 | 0.056614 | 0.0071245 | 0.0063675 | 0.0042999 | 0.002843 | 0.00071388 | 66.8425 | 41.1482 | 41.1482 | 0 | 0 | 27.7815 | 27.7815 |  |  |  | 103.3749 | 0 | 121.1355 | 7.1421 | 8.2079 | 11.1384 | 10.1139 | 8.0965 | 10.4463 | 9.8112 | 0.0028385 | 0.091509 | 0.091509 | 0.16275 | 0.13944 | 0.091509 | 0.16275 | 0.14349 | 32.1879 | 28.5238 | 27.3147 | 0.017201 | 39.6242 | 50.3386 | 27.8983 | 30.0835 | 0.01261 | 0.01261 | 1.5145 | 12.4866 | 0.03584 | 0.040045 | 0.038183 | 0.043091
9 | 2033 | 0.078317 | 0.075915 | 0.059922 | 0.054533 | 0.0065425 | 0.0059409 | 0.0040127 | 0.0026417 | 0.00044665 | 66.1582 | 24.4362 | 24.4362 | 0 | 0 | 32.4619 | 32.4619 |  |  |  | 103.3749 | 0 | 121.1355 | 7.2259 | 8.2866 | 11.2056 | 10.1851 | 8.1752 | 10.5164 | 9.8837 | 0.0028455 | 0.056184 | 0.056184 | 0.097306 | 0.083853 | 0.056184 | 0.097306 | 0.086192 | 32.341 | 28.7138 | 27.4902 | 0.017254 | 39.8128 | 50.4918 | 28.031 | 30.2266 | 0.01261 | 0.01261 | 1.5145 | 13.098 | 0.033236 | 0.035767 | 0.037578 | 0.04017
10 | 2034 | 0.078381 | 0.078439 | 0.059531 | 0.056931 | 0.0054489 | 0.0049298 | 0.0033908 | 0.0022242 | 0.00021356 | 80.0181 | 9.8518 | 9.8518 | 0 | 0 | 30.3884 | 30.3884 |  |  |  | 103.3749 | 0 | 121.1355 | 7.261 | 8.3155 | 11.2209 | 10.2053 | 8.204 | 10.5355 | 9.9054 | 0.0028555 | 0.025369 | 0.025369 | 0.040812 | 0.03576 | 0.025369 | 0.040812 | 0.036638 | 32.4785 | 28.8634 | 27.6334 | 0.017315 | 39.9821 | 50.6293 | 28.1502 | 30.3551 | 0.01261 | 0.01261 | 1.5145 | 13.7395 | 0.031412 | 0.032105 | 0.034819 | 0.035654
11 | 2035 | 0.079869 | 0.079937 | 0.06115 | 0.058144 | 0.0038034 | 0.0034432 | 0.002406 | 0.0015559 | 4.6405e-05 | 62.69 | 0 | 0 | 0 | 0 | 6.9066 | 6.9066 |  |  |  | 103.3749 | 0 | 121.1355 | 7.2758 | 8.3238 | 11.2149 | 10.2043 | 8.2122 | 10.5335 | 9.9061 | 0.0028631 | 0.0032699 | 0.0032699 | 0.0013937 | 0.0020075 | 0.0032699 | 0.0013937 | 0.0019008 | 32.6209 | 29.0113 | 27.7775 | 0.017342 | 40.1572 | 50.7716 | 28.2736 | 30.4882 | 0.01261 | 0.01261 | 1.5145 | 14.4123 | 0.028709 | 0.028679 | 0.031606 | 0.032941
12 | 2036 | 0.079928 | 0.080025 | 0.061385 | 0.058358 | 0 | 0 | 0 | 0 | 2.1724e-05 | 64.6515 | 0 | 0 | 0 | 0 | 0 | 0 |  |  |  | 103.3749 | 0 | 121.1355 | 7.3315 | 8.3738 | 11.2519 | 10.246 | 8.2622 | 10.574 | 9.9492 | 0.0028711 | 0 | 0 | 0 | 0 | 0 | 0 | 0 | 32.8313 | 29.237 | 27.995 | 0.017444 | 40.4163 | 50.9808 | 28.456 | 30.6848 | 0.01261 | 0.01261 | 1.5145 | 14.4123 | 0.026434 | 0.026127 | 0.028918 | 0.030062
13 | 2037 | 0.080115 | 0.080245 | 0.06176 | 0.058713 | 0 | 0 | 0 | 0 | 2.1767e-05 | 66.6743 | 0 | 0 | 0 | 0 | 0 | 0 |  |  |  | 103.3749 | 0 | 121.1355 | 7.3878 | 8.4242 | 11.2891 | 10.2878 | 8.3125 | 10.6146 | 9.9924 | 0.0028768 | 0 | 0 | 0 | 0 | 0 | 0 | 0 | 33.0431 | 29.4644 | 28.2143 | 0.017547 | 40.677 | 51.1908 | 28.6396 | 30.8828 | 0.01261 | 0.01261 | 1.5145 | 14.4123 | 0.02434 | 0.023803 | 0.026459 | 0.027434
14 | 2038 | 0.080417 | 0.080579 | 0.062262 | 0.059195 | 0 | 0 | 0 | 0 | 2.1821e-05 | 68.7604 | 0 | 0 | 0 | 0 | 0 | 0 |  |  |  | 103.3749 | 0 | 121.1355 | 7.4444 | 8.4748 | 11.3264 | 10.3297 | 8.3631 | 10.6554 | 10.0358 | 0.0028839 | 0 | 0 | 0 | 0 | 0 | 0 | 0 | 33.2563 | 29.6936 | 28.4353 | 0.017651 | 40.9395 | 51.4017 | 28.8243 | 31.082 | 0.01261 | 0.01261 | 1.5145 | 14.4123 | 0.022412 | 0.021685 | 0.024208 | 0.025036
15 | 2039 | 0.080821 | 0.081016 | 0.062877 | 0.059791 | 0 | 0 | 0 | 0 | 2.1888e-05 | 70.9118 | 0 | 0 | 0 | 0 | 0 | 0 |  |  |  | 103.3749 | 0 | 121.1355 | 7.5015 | 8.5257 | 11.3639 | 10.3719 | 8.414 | 10.6964 | 10.0794 | 0.0028927 | 0 | 0 | 0 | 0 | 0 | 0 | 0 | 33.4708 | 29.9246 | 28.6581 | 0.017755 | 41.2036 | 51.6134 | 29.0103 | 31.2826 | 0.01261 | 0.01261 | 1.5145 | 14.4123 | 0.020636 | 0.019756 | 0.02215 | 0.022848
16 | 2040 | 0.081315 | 0.081544 | 0.063595 | 0.06049 | 0 | 0 | 0 | 0 | 2.1943e-05 | 73.1305 | 0 | 0 | 0 | 0 | 0 | 0 |  |  |  | 103.3749 | 0 | 121.1355 | 7.5591 | 8.577 | 11.4014 | 10.4142 | 8.4652 | 10.7375 | 10.1232 | 0.0028994 | 0 | 0 | 0 | 0 | 0 | 0 | 0 | 33.6868 | 30.1574 | 28.8826 | 0.01786 | 41.4694 | 51.8261 | 29.1974 | 31.4844 | 0.01261 | 0.01261 | 1.5145 | 14.4123 | 0.019001 | 0.017998 | 0.020266 | 0.020851
17 | 2041 | 0.081889 | 0.082154 | 0.064406 | 0.061283 | 0 | 0 | 0 | 0 | 2.1999e-05 | 75.4186 | 0 | 0 | 0 | 0 | 0 | 0 |  |  |  | 103.3749 | 0 | 121.1355 | 7.617 | 8.6285 | 11.4391 | 10.4567 | 8.5168 | 10.7788 | 10.1672 | 0.0029062 | 0 | 0 | 0 | 0 | 0 | 0 | 0 | 33.9041 | 30.392 | 29.1088 | 0.017966 | 41.7369 | 52.0396 | 29.3858 | 31.6875 | 0.01261 | 0.01261 | 1.5145 | 14.4123 | 0.017495 | 0.016397 | 0.018542 | 0.019029
18 | 2042 | 0.082536 | 0.082837 | 0.065302 | 0.062162 | 0 | 0 | 0 | 0 | 2.2054e-05 | 77.7784 | 0 | 0 | 0 | 0 | 0 | 0 |  |  |  | 103.3749 | 0 | 121.1355 | 7.6754 | 8.6803 | 11.4769 | 10.4993 | 8.5686 | 10.8203 | 10.2114 | 0.0029129 | 0 | 0 | 0 | 0 | 0 | 0 | 0 | 34.1228 | 30.6285 | 29.3368 | 0.018072 | 42.0062 | 52.254 | 29.5754 | 31.8919 | 0.01261 | 0.01261 | 1.5145 | 14.4123 | 0.016109 | 0.014938 | 0.016965 | 0.017365
19 | 2043 | 0.083248 | 0.083585 | 0.066277 | 0.06312 | 0 | 0 | 0 | 0 | 2.211e-05 | 80.2119 | 0 | 0 | 0 | 0 | 0 | 0 |  |  |  | 103.3749 | 0 | 121.1355 | 7.7343 | 8.7325 | 11.5149 | 10.5421 | 8.6207 | 10.8619 | 10.2557 | 0.0029197 | 0 | 0 | 0 | 0 | 0 | 0 | 0 | 34.3429 | 30.8667 | 29.5666 | 0.018179 | 42.2772 | 52.4692 | 29.7662 | 32.0976 | 0.01261 | 0.01261 | 1.5145 | 14.4123 | 0.014833 | 0.013609 | 0.015523 | 0.015848
20 | 2044 | 0.084018 | 0.084393 | 0.067324 | 0.06415 | 0 | 0 | 0 | 0 | 2.2166e-05 | 82.7216 | 0 | 0 | 0 | 0 | 0 | 0 |  |  |  | 103.3749 | 0 | 121.1355 | 7.7936 | 8.785 | 11.5529 | 10.5851 | 8.6732 | 10.9036 | 10.3003 | 0.0029264 | 0 | 0 | 0 | 0 | 0 | 0 | 0 | 34.5645 | 31.1069 | 29.7982 | 0.018286 | 42.5499 | 52.6854 | 29.9582 | 32.3047 | 0.01261 | 0.01261 | 1.5145 | 14.4123 | 0.013658 | 0.012398 | 0.014202 | 0.014462
21 | 2045 | 0.08484 | 0.085255 | 0.068437 | 0.065249 | 0 | 0 | 0 | 0 | 2.2222e-05 | 85.3098 | 0 | 0 | 0 | 0 | 0 | 0 |  |  |  | 103.3749 | 0 | 121.1355 | 7.8534 | 8.8378 | 11.5911 | 10.6283 | 8.726 | 10.9456 | 10.345 | 0.0029332 | 0 | 0 | 0 | 0 | 0 | 0 | 0 | 34.7875 | 31.3488 | 30.0316 | 0.018394 | 42.8244 | 52.9024 | 30.1515 | 32.5131 | 0.01261 | 0.01261 | 1.5145 | 14.4123 | 0.012576 | 0.011295 | 0.012995 | 0.013198
22 | 2046 | 0.085711 | 0.086165 | 0.069614 | 0.066411 | 0 | 0 | 0 | 0 | 2.2279e-05 | 87.979 | 0 | 0 | 0 | 0 | 0 | 0 |  |  |  | 103.3749 | 0 | 121.1355 | 7.9136 | 8.8909 | 11.6294 | 10.6717 | 8.7791 | 10.9876 | 10.39 | 0.00294 | 0 | 0 | 0 | 0 | 0 | 0 | 0 | 35.0119 | 31.5927 | 30.2669 | 0.018503 | 43.1007 | 53.1204 | 30.346 | 32.7229 | 0.01261 | 0.01261 | 1.5145 | 14.4123 | 0.011579 | 0.01029 | 0.011889 | 0.012045
23 | 2047 | 0.086626 | 0.087121 | 0.070849 | 0.067633 | 0 | 0 | 0 | 0 | 2.2335e-05 | 90.7317 | 0 | 0 | 0 | 0 | 0 | 0 |  |  |  | 103.3749 | 0 | 121.1355 | 7.9743 | 8.9443 | 11.6678 | 10.7152 | 8.8326 | 11.0299 | 10.4351 | 0.0029469 | 0 | 0 | 0 | 0 | 0 | 0 | 0 | 35.2378 | 31.8385 | 30.504 | 0.018612 | 43.3787 | 53.3392 | 30.5417 | 32.934 | 0.01261 | 0.01261 | 1.5145 | 14.4123 | 0.010662 | 0.0093749 | 0.010878 | 0.010992
24 | 2048 | 0.087581 | 0.088117 | 0.07214 | 0.068911 | 0 | 0 | 0 | 0 | 2.2392e-05 | 93.5705 | 0 | 0 | 0 | 0 | 0 | 0 |  |  |  | 103.3749 | 0 | 121.1355 | 8.0355 | 8.9981 | 11.7064 | 10.7589 | 8.8863 | 11.0723 | 10.4805 | 0.0029537 | 0 | 0 | 0 | 0 | 0 | 0 | 0 | 35.4651 | 32.0862 | 30.7429 | 0.018722 | 43.6586 | 53.5589 | 30.7388 | 33.1464 | 0.01261 | 0.01261 | 1.5145 | 14.4123 | 0.0098171 | 0.0085409 | 0.0099531 | 0.010031
25 | 2049 | 0.088573 | 0.089152 | 0.073484 | 0.070244 | 0 | 0 | 0 | 0 | 2.2449e-05 | 96.4982 | 0 | 0 | 0 | 0 | 0 | 0 |  |  |  | 103.3749 | 0 | 121.1355 | 8.0971 | 9.0521 | 11.7451 | 10.8028 | 8.9404 | 11.1149 | 10.526 | 0.0029606 | 0 | 0 | 0 | 0 | 0 | 0 | 0 | 35.6939 | 32.3358 | 30.9837 | 0.018832 | 43.9402 | 53.7796 | 30.9371 | 33.3603 | 0.01261 | 0.01261 | 1.5145 | 14.4123 | 0.0090393 | 0.007781 | 0.0091066 | 0.0091546
2026, 2026$ | [5 empty] | Shifted year |  |  |  | Shifted year |  |  |  |  | Shifted year | Shifted year | Shifted year | Shifted year | Shifted year | Shifted year | [10 empty] | Shifted year | Shifted year
1 | 2026 | 0.080795 | 0.077241 | 0.057776 | 0.052507 | 0.0041453 | 0.0032166 | 0.0027986 | 0.0015951 | 0.0016011 | 51.9066 | 18.9473 | 18.9473 | 0 | 17.3239 | 0 | 0 |  |  |  | 108.8802 | 0 | 127.5867 | 6.8891 | 8.0447 | 11.2043 | 10.0993 | 7.9274 | 10.4569 | 9.7732 | 0.0013087 | 0.21029 | 0.21029 | 0.38862 | 0.33028 | 0.21029 | 0.38862 | 0.34043 | 31.4634 | 27.5884 | 26.358 | 0.016251 | 38.7323 | 50.5808 | 27.2703 | 29.4063 | 0.013281 | 0.013281 | 1.5952 | 9.8734 | 0.057148 | 0.066335 | 0.058322 | 0.070927
2 | 2027 | 0.08131 | 0.075227 | 0.059325 | 0.0516 | 0.0070769 | 0.0059714 | 0.003976 | 0.0024085 | 0.0024647 | 56.074 | 34.3792 | 34.3792 | 0 | 12.7927 | 0 | 0 |  |  |  | 108.8802 | 0 | 127.5867 | 6.9697 | 8.1187 | 11.2637 | 10.1639 | 8.0013 | 10.5201 | 9.8394 | 0.0023188 | 0.32342 | 0.32342 | 0.59747 | 0.50781 | 0.32342 | 0.59747 | 0.5234 | 31.8382 | 27.9853 | 26.7425 | 0.016688 | 39.1937 | 50.9556 | 27.5952 | 29.7566 | 0.013281 | 0.013281 | 1.5952 | 10.3588 | 0.051486 | 0.062227 | 0.057364 | 0.070164
3 | 2028 | 0.078112 | 0.077752 | 0.056671 | 0.055001 | 0.0083219 | 0.0073607 | 0.0044029 | 0.0029129 | 0.0029785 | 59.5114 | 51.2893 | 51.2893 | 0 | 16.1387 | 0 | 0 |  |  |  | 108.8802 | 0 | 127.5867 | 7.1581 | 8.3033 | 11.4399 | 10.3431 | 8.186 | 10.6981 | 10.0191 | 0.0029397 | 0.39071 | 0.39071 | 0.72153 | 0.6133 | 0.39071 | 0.72153 | 0.63212 | 32.4322 | 28.5828 | 27.3289 | 0.017134 | 39.925 | 51.5496 | 28.1101 | 30.3119 | 0.013281 | 0.013281 | 1.5952 | 10.8666 | 0.051887 | 0.055535 | 0.05779 | 0.062166
4 | 2029 | 0.079488 | 0.080018 | 0.057985 | 0.056102 | 0.0085693 | 0.0075947 | 0.0048861 | 0.0031869 | 0.0026696 | 64.8224 | 71.8284 | 71.8284 | 0 | 13.8171 | 0 | 0 |  |  |  | 108.8802 | 0 | 127.5867 | 7.3251 | 8.4659 | 11.5929 | 10.4994 | 8.3487 | 10.8531 | 10.1763 | 0.002965 | 0.34985 | 0.34985 | 0.64514 | 0.54853 | 0.34985 | 0.64514 | 0.56533 | 32.714 | 28.862 | 27.6053 | 0.017362 | 40.2719 | 51.8314 | 28.3543 | 30.5752 | 0.013281 | 0.013281 | 1.5952 | 11.3948 | 0.049417 | 0.050573 | 0.05301 | 0.055921
5 | 2030 | 0.083735 | 0.084015 | 0.06328 | 0.061151 | 0.0084786 | 0.0075282 | 0.0049189 | 0.0031818 | 0.0023856 | 61.6874 | 75.9495 | 75.9495 | 0 | 9.4102 | 0 | 0 |  |  |  | 108.8802 | 0 | 127.5867 | 7.4068 | 8.5416 | 11.655 | 10.5664 | 8.4243 | 10.9189 | 10.2447 | 0.0029805 | 0.3123 | 0.3123 | 0.57479 | 0.48891 | 0.3123 | 0.57479 | 0.50385 | 33.2605 | 29.394 | 28.133 | 0.017737 | 40.9447 | 52.3779 | 28.828 | 31.086 | 0.013281 | 0.013281 | 1.5952 | 11.9522 | 0.045707 | 0.048074 | 0.052595 | 0.054602
6 | 2031 | 0.084778 | 0.084977 | 0.064484 | 0.061519 | 0.0084275 | 0.0072676 | 0.0049874 | 0.0030529 | 0.0017036 | 66.263 | 57.1081 | 57.1081 | 0 | 4.7781 | 10.2595 | 10.2595 |  |  |  | 108.8802 | 0 | 127.5867 | 7.4318 | 8.5595 | 11.6573 | 10.5742 | 8.4422 | 10.9254 | 10.2543 | 0.002982 | 0.22217 | 0.22217 | 0.40619 | 0.34598 | 0.22217 | 0.40619 | 0.35645 | 33.549 | 29.6877 | 28.4207 | 0.017895 | 41.2998 | 52.6664 | 29.078 | 31.3556 | 0.013281 | 0.013281 | 1.5952 | 12.5376 | 0.04177 | 0.044636 | 0.046619 | 0.049506
7 | 2032 | 0.088113 | 0.083575 | 0.068177 | 0.059629 | 0.0082625 | 0.0068582 | 0.0050038 | 0.0029087 | 0.0010594 | 70.4023 | 43.3396 | 43.3396 | 0 | 0 | 22.6773 | 22.6773 |  |  |  | 108.8802 | 0 | 127.5867 | 7.5225 | 8.6451 | 11.7316 | 10.6525 | 8.5277 | 11.0026 | 10.3337 | 0.0029832 | 0.13703 | 0.13703 | 0.24709 | 0.21108 | 0.13703 | 0.24709 | 0.21734 | 33.9021 | 30.0429 | 28.7694 | 0.018117 | 41.7344 | 53.0194 | 29.384 | 31.6856 | 0.013281 | 0.013281 | 1.5952 | 13.1515 | 0.037748 | 0.042178 | 0.040216 | 0.045385
8 | 2033 | 0.082488 | 0.079958 | 0.063113 | 0.057438 | 0.0075039 | 0.0067066 | 0.0045289 | 0.0029944 | 0.0007519 | 69.6815 | 25.7376 | 25.7376 | 0 | 0 | 29.261 | 29.261 |  |  |  | 108.8802 | 0 | 127.5867 | 7.6107 | 8.7279 | 11.8024 | 10.7276 | 8.6105 | 11.0765 | 10.41 | 0.0029897 | 0.096383 | 0.096383 | 0.17141 | 0.14687 | 0.096383 | 0.17141 | 0.15114 | 34.0634 | 30.243 | 28.9542 | 0.018173 | 41.933 | 53.1808 | 29.5238 | 31.8364 | 0.013281 | 0.013281 | 1.5952 | 13.7956 | 0.035006 | 0.037671 | 0.039579 | 0.042309
9 | 2034 | 0.082556 | 0.082617 | 0.062702 | 0.059963 | 0.0068909 | 0.0062572 | 0.0042264 | 0.0027824 | 0.00047043 | 84.2795 | 10.3765 | 10.3765 | 0 | 0 | 34.1907 | 34.1907 |  |  |  | 108.8802 | 0 | 127.5867 | 7.6477 | 8.7584 | 11.8185 | 10.7488 | 8.641 | 11.0966 | 10.4329 | 0.002997 | 0.059176 | 0.059176 | 0.10249 | 0.088318 | 0.059176 | 0.10249 | 0.090782 | 34.2082 | 30.4006 | 29.105 | 0.018237 | 42.1113 | 53.3256 | 29.6494 | 31.9717 | 0.013281 | 0.013281 | 1.5952 | 14.4712 | 0.033085 | 0.033814 | 0.036674 | 0.037553
10 | 2035 | 0.084123 | 0.084194 | 0.064406 | 0.061241 | 0.0057391 | 0.0051923 | 0.0035714 | 0.0023426 | 0.00022493 | 66.0286 | 0 | 0 | 0 | 0 | 32.0068 | 32.0068 |  |  |  | 108.8802 | 0 | 127.5867 | 7.6632 | 8.7671 | 11.8121 | 10.7478 | 8.6496 | 11.0944 | 10.4337 | 0.0030076 | 0.02672 | 0.02672 | 0.042985 | 0.037664 | 0.02672 | 0.042985 | 0.038589 | 34.3581 | 30.5563 | 29.2568 | 0.018265 | 42.2959 | 53.4755 | 29.7793 | 32.1118 | 0.013281 | 0.013281 | 1.5952 | 15.1798 | 0.030238 | 0.030206 | 0.033289 | 0.034695
11 | 2036 | 0.084184 | 0.084287 | 0.064654 | 0.061466 | 0.0040059 | 0.0036266 | 0.0025342 | 0.0016387 | 4.8876e-05 | 68.0945 | 0 | 0 | 0 | 0 | 7.2744 | 7.2744 |  |  |  | 108.8802 | 0 | 127.5867 | 7.722 | 8.8198 | 11.8512 | 10.7916 | 8.7022 | 11.1371 | 10.479 | 0.0030155 | 0.003444 | 0.003444 | 0.0014679 | 0.0021144 | 0.003444 | 0.0014679 | 0.002002 | 34.5798 | 30.794 | 29.486 | 0.018373 | 42.5687 | 53.6958 | 29.9714 | 32.319 | 0.013281 | 0.013281 | 1.5952 | 15.1798 | 0.027842 | 0.027519 | 0.030458 | 0.031662
12 | 2037 | 0.084382 | 0.084518 | 0.065049 | 0.06184 | 0 | 0 | 0 | 0 | 2.2881e-05 | 70.2251 | 0 | 0 | 0 | 0 | 0 | 0 |  |  |  | 108.8802 | 0 | 127.5867 | 7.7812 | 8.8728 | 11.8903 | 10.8356 | 8.7552 | 11.1799 | 10.5245 | 0.003024 | 0 | 0 | 0 | 0 | 0 | 0 | 0 | 34.8029 | 31.0336 | 29.7169 | 0.018482 | 42.8433 | 53.917 | 30.1648 | 32.5275 | 0.013281 | 0.013281 | 1.5952 | 15.1798 | 0.025636 | 0.02507 | 0.027868 | 0.028895
13 | 2038 | 0.0847 | 0.08487 | 0.065578 | 0.062347 | 0 | 0 | 0 | 0 | 2.2926e-05 | 72.4223 | 0 | 0 | 0 | 0 | 0 | 0 |  |  |  | 108.8802 | 0 | 127.5867 | 7.8409 | 8.9261 | 11.9296 | 10.8798 | 8.8085 | 11.2229 | 10.5703 | 0.00303 | 0 | 0 | 0 | 0 | 0 | 0 | 0 | 35.0274 | 31.275 | 29.9497 | 0.018591 | 43.1197 | 54.1391 | 30.3594 | 32.7373 | 0.013281 | 0.013281 | 1.5952 | 15.1798 | 0.023605 | 0.02284 | 0.025498 | 0.02637
14 | 2039 | 0.085125 | 0.085331 | 0.066226 | 0.062975 | 0 | 0 | 0 | 0 | 2.2983e-05 | 74.6883 | 0 | 0 | 0 | 0 | 0 | 0 |  |  |  | 108.8802 | 0 | 127.5867 | 7.901 | 8.9798 | 11.9691 | 10.9242 | 8.8621 | 11.2661 | 10.6162 | 0.0030375 | 0 | 0 | 0 | 0 | 0 | 0 | 0 | 35.2533 | 31.5183 | 30.1843 | 0.018701 | 43.3979 | 54.3622 | 30.5552 | 32.9485 | 0.013281 | 0.013281 | 1.5952 | 15.1798 | 0.021735 | 0.020808 | 0.023329 | 0.024065
15 | 2040 | 0.085645 | 0.085887 | 0.066982 | 0.063712 | 0 | 0 | 0 | 0 | 2.3053e-05 | 77.0252 | 0 | 0 | 0 | 0 | 0 | 0 |  |  |  | 108.8802 | 0 | 127.5867 | 7.9616 | 9.0337 | 12.0086 | 10.9688 | 8.916 | 11.3094 | 10.6623 | 0.0030468 | 0 | 0 | 0 | 0 | 0 | 0 | 0 | 35.4808 | 31.7635 | 30.4207 | 0.018811 | 43.6779 | 54.5861 | 30.7524 | 33.1611 | 0.013281 | 0.013281 | 1.5952 | 15.1798 | 0.020013 | 0.018957 | 0.021345 | 0.021961
16 | 2041 | 0.086251 | 0.086529 | 0.067836 | 0.064547 | 0 | 0 | 0 | 0 | 2.3112e-05 | 79.4351 | 0 | 0 | 0 | 0 | 0 | 0 |  |  |  | 108.8802 | 0 | 127.5867 | 8.0227 | 9.088 | 12.0483 | 11.0135 | 8.9703 | 11.3529 | 10.7086 | 0.0030538 | 0 | 0 | 0 | 0 | 0 | 0 | 0 | 35.7097 | 32.0106 | 30.659 | 0.018922 | 43.9597 | 54.811 | 30.9508 | 33.375 | 0.013281 | 0.013281 | 1.5952 | 15.1798 | 0.018427 | 0.01727 | 0.01953 | 0.020042
17 | 2042 | 0.086932 | 0.087248 | 0.06878 | 0.065473 | 0 | 0 | 0 | 0 | 2.317e-05 | 81.9205 | 0 | 0 | 0 | 0 | 0 | 0 |  |  |  | 108.8802 | 0 | 127.5867 | 8.0842 | 9.1426 | 12.0881 | 11.0585 | 9.0249 | 11.3965 | 10.7552 | 0.0030609 | 0 | 0 | 0 | 0 | 0 | 0 | 0 | 35.94 | 32.2596 | 30.8992 | 0.019034 | 44.2433 | 55.0368 | 31.1504 | 33.5903 | 0.013281 | 0.013281 | 1.5952 | 15.1798 | 0.016967 | 0.015734 | 0.017869 | 0.01829
18 | 2043 | 0.087681 | 0.088037 | 0.069806 | 0.066481 | 0 | 0 | 0 | 0 | 2.3229e-05 | 84.4837 | 0 | 0 | 0 | 0 | 0 | 0 |  |  |  | 108.8802 | 0 | 127.5867 | 8.1462 | 9.1976 | 12.1281 | 11.1036 | 9.0798 | 11.4403 | 10.8019 | 0.003068 | 0 | 0 | 0 | 0 | 0 | 0 | 0 | 36.1719 | 32.5106 | 31.1412 | 0.019147 | 44.5287 | 55.2635 | 31.3514 | 33.807 | 0.013281 | 0.013281 | 1.5952 | 15.1798 | 0.015623 | 0.014334 | 0.016349 | 0.016692
19 | 2044 | 0.088492 | 0.088888 | 0.070909 | 0.067567 | 0 | 0 | 0 | 0 | 2.3288e-05 | 87.127 | 0 | 0 | 0 | 0 | 0 | 0 |  |  |  | 108.8802 | 0 | 127.5867 | 8.2087 | 9.2528 | 12.1682 | 11.1489 | 9.1351 | 11.4843 | 10.8488 | 0.0030752 | 0 | 0 | 0 | 0 | 0 | 0 | 0 | 36.4053 | 32.7635 | 31.3852 | 0.01926 | 44.816 | 55.4912 | 31.5536 | 34.0251 | 0.013281 | 0.013281 | 1.5952 | 15.1798 | 0.014385 | 0.013059 | 0.014959 | 0.015233
20 | 2045 | 0.089359 | 0.089795 | 0.072082 | 0.068724 | 0 | 0 | 0 | 0 | 2.3347e-05 | 89.8531 | 0 | 0 | 0 | 0 | 0 | 0 |  |  |  | 108.8802 | 0 | 127.5867 | 8.2716 | 9.3084 | 12.2084 | 11.1944 | 9.1907 | 11.5285 | 10.896 | 0.0030823 | 0 | 0 | 0 | 0 | 0 | 0 | 0 | 36.6401 | 33.0184 | 31.631 | 0.019374 | 45.1051 | 55.7198 | 31.7572 | 34.2446 | 0.013281 | 0.013281 | 1.5952 | 15.1798 | 0.013245 | 0.011897 | 0.013687 | 0.013901
21 | 2046 | 0.090276 | 0.090754 | 0.073321 | 0.069948 | 0 | 0 | 0 | 0 | 2.3406e-05 | 92.6644 | 0 | 0 | 0 | 0 | 0 | 0 |  |  |  | 108.8802 | 0 | 127.5867 | 8.3351 | 9.3644 | 12.2487 | 11.24 | 9.2467 | 11.5728 | 10.9433 | 0.0030894 | 0 | 0 | 0 | 0 | 0 | 0 | 0 | 36.8765 | 33.2752 | 31.8788 | 0.019488 | 45.3961 | 55.9493 | 31.9621 | 34.4656 | 0.013281 | 0.013281 | 1.5952 | 15.1798 | 0.012196 | 0.010838 | 0.012523 | 0.012686
22 | 2047 | 0.091239 | 0.09176 | 0.074622 | 0.071235 | 0 | 0 | 0 | 0 | 2.3465e-05 | 95.5637 | 0 | 0 | 0 | 0 | 0 | 0 |  |  |  | 108.8802 | 0 | 127.5867 | 8.399 | 9.4207 | 12.2892 | 11.2859 | 9.3029 | 11.6173 | 10.9909 | 0.0030966 | 0 | 0 | 0 | 0 | 0 | 0 | 0 | 37.1144 | 33.5341 | 32.1285 | 0.019603 | 45.6889 | 56.1798 | 32.1683 | 34.6879 | 0.013281 | 0.013281 | 1.5952 | 15.1798 | 0.01123 | 0.0098742 | 0.011458 | 0.011577
23 | 2048 | 0.092245 | 0.09281 | 0.075982 | 0.072581 | 0 | 0 | 0 | 0 | 2.3525e-05 | 98.5537 | 0 | 0 | 0 | 0 | 0 | 0 |  |  |  | 108.8802 | 0 | 127.5867 | 8.4634 | 9.4773 | 12.3298 | 11.3319 | 9.3596 | 11.662 | 11.0386 | 0.0031038 | 0 | 0 | 0 | 0 | 0 | 0 | 0 | 37.3538 | 33.7949 | 32.3802 | 0.019719 | 45.9837 | 56.4113 | 32.3758 | 34.9117 | 0.013281 | 0.013281 | 1.5952 | 15.1798 | 0.01034 | 0.0089957 | 0.010483 | 0.010566
24 | 2049 | 0.09329 | 0.0939 | 0.077398 | 0.073985 | 0 | 0 | 0 | 0 | 2.3584e-05 | 101.6373 | 0 | 0 | 0 | 0 | 0 | 0 |  |  |  | 108.8802 | 0 | 127.5867 | 8.5283 | 9.5342 | 12.3706 | 11.3781 | 9.4165 | 11.7068 | 11.0866 | 0.003111 | 0 | 0 | 0 | 0 | 0 | 0 | 0 | 37.5948 | 34.0579 | 32.6338 | 0.019835 | 46.2803 | 56.6436 | 32.5847 | 35.1369 | 0.013281 | 0.013281 | 1.5952 | 15.1798 | 0.0095207 | 0.0081954 | 0.0095916 | 0.0096421
25 | 2050 | 0.094371 | 0.095028 | 0.078867 | 0.075443 | 0 | 0 | 0 | 0 | 2.3644e-05 | 104.8174 | 0 | 0 | 0 | 0 | 0 | 0 |  |  |  | 108.8802 | 0 | 127.5867 | 8.5937 | 9.5915 | 12.4115 | 11.4245 | 9.4738 | 11.7518 | 11.1348 | 0.0031182 | 0 | 0 | 0 | 0 | 0 | 0 | 0 | 37.8373 | 34.3228 | 32.8894 | 0.019953 | 46.5789 | 56.877 | 32.7949 | 35.3636 | 0.013281 | 0.013281 | 1.5952 | 15.1798 | 0.0087663 | 0.0074663 | 0.0087759 | 0.0087993
CUMULATIVE AVOIDED COSTS (2024$)
2024, 2024$ | [14 empty] | Not Cumulative | Not Cumulative | Not Cumulative
1 | 2024 | 0.073117 | 0.071755 | 0.051719 | 0.04973 | 0.0036858 | 0.0028601 | 0.0024884 | 0.0014183 | 0.0014236 | 44.0401 | 0 | 0 | 0 | 15.4039 | 0 | 0 | 0 | 0 | 0 | 96.8131 | 0 | 113.4463 | 5.9265 | 6.9649 | 9.7984 | 8.8073 | 6.8606 | 9.1277 | 8.515 | 0.0011637 | 0.18699 | 0.18699 | 0.34555 | 0.29368 | 0.18699 | 0.34555 | 0.3027 | 25.9393 | 24.4496 | 23.3259 | 0.013546 | 31.9321 | 42.938 | 22.4825 | 24.2434 | 0.011809 | 0.011809 | 1.4184 | 7.9825 | 0.054933 | 0.060358 | 0.053264 | 0.067147
2 | 2025 | 0.14228 | 0.13964 | 0.10064 | 0.096303 | 0.0098084 | 0.0080263 | 0.0059283 | 0.003502 | 0.0035559 | 86.4685 | 0 | 0 | 0 | 11.3749 | 0 | 0 | 0 | 0 | 0 | 191.0107 | 0 | 223.8279 | 11.7702 | 13.813 | 19.39 | 17.4393 | 13.6071 | 18.0703 | 16.864 | 0.0031697 | 0.46679 | 0.46679 | 0.86245 | 0.73301 | 0.46679 | 0.86245 | 0.75552 | 52.201 | 48.32 | 46.1135 | 0.027288 | 64.261 | 85.739 | 45.2443 | 48.7882 | 0.0233 | 0.0233 | 2.7984 | 16.1255 | 0.10882 | 0.12001 | 0.10824 | 0.13251
3 | 2026 | 0.21029 | 0.20466 | 0.14927 | 0.1405 | 0.016814 | 0.014222 | 0.0096345 | 0.005954 | 0.0060632 | 130.1623 | 15.9494 | 15.9494 | 0 | 14.35 | 0 | 0 | 0 | 0 | 0 | 282.6636 | 0 | 331.2274 | 17.5693 | 20.5848 | 28.8216 | 25.9407 | 20.2802 | 26.8727 | 25.0909 | 0.0056443 | 0.79568 | 0.79568 | 1.4698 | 1.2493 | 0.79568 | 1.4698 | 1.2876 | 78.6861 | 71.5433 | 68.3011 | 0.040968 | 96.865 | 128.3168 | 68.1999 | 73.5418 | 0.03448 | 0.03448 | 4.1412 | 24.4367 | 0.15693 | 0.17585 | 0.15734 | 0.19222
4 | 2027 | 0.27689 | 0.26628 | 0.19786 | 0.18276 | 0.023832 | 0.020443 | 0.013636 | 0.0085642 | 0.0082497 | 176.0889 | 44.1072 | 44.1072 | 0 | 12.2858 | 0 | 0 | 0 | 0 | 0 | 371.8404 | 0 | 435.7255 | 23.2777 | 27.2344 | 38.0469 | 34.2652 | 26.8335 | 35.489 | 33.1497 | 0.0080727 | 1.0822 | 1.0822 | 1.9982 | 1.6985 | 1.0822 | 1.9982 | 1.7506 | 104.7628 | 94.4643 | 90.2041 | 0.054636 | 128.9661 | 170.0512 | 90.8014 | 97.9135 | 0.045358 | 0.045358 | 5.4477 | 32.9209 | 0.1991 | 0.22682 | 0.20432 | 0.24969
5 | 2028 | 0.33914 | 0.32824 | 0.24302 | 0.2266 | 0.030589 | 0.026442 | 0.017556 | 0.0111 | 0.010151 | 223.5142 | 84.9802 | 84.9802 | 0 | 8.3673 | 0 | 0 | 0 | 0 | 0 | 458.6081 | 0 | 537.4006 | 28.982 | 33.8514 | 47.1635 | 42.5077 | 33.357 | 44.0144 | 41.134 | 0.010448 | 1.3311 | 1.3311 | 2.4563 | 2.0882 | 1.3311 | 2.4563 | 2.1522 | 130.6083 | 117.2422 | 111.9828 | 0.06829 | 160.7827 | 211.1316 | 113.2026 | 122.0693 | 0.055942 | 0.055942 | 6.7189 | 41.5807 | 0.24045 | 0.27108 | 0.25037 | 0.29923
6 | 2029 | 0.40077 | 0.39028 | 0.28798 | 0.2701 | 0.037123 | 0.032077 | 0.021423 | 0.013467 | 0.011472 | 273.7762 | 140.6746 | 140.6746 | 0 | 4.2485 | 9.1225 | 9.1225 | 0 | 0 | 0 | 543.0317 | 0 | 636.3288 | 34.6617 | 40.4157 | 56.1524 | 50.6488 | 39.8305 | 52.4297 | 49.0245 | 0.01276 | 1.5034 | 1.5034 | 2.7712 | 2.3564 | 1.5034 | 2.7712 | 2.4286 | 155.9742 | 139.6212 | 133.3874 | 0.081752 | 192.0088 | 251.3207 | 135.1879 | 145.7768 | 0.06624 | 0.06624 | 7.9558 | 50.4159 | 0.27877 | 0.31029 | 0.29148 | 0.34259
7 | 2030 | 0.46394 | 0.45367 | 0.33572 | 0.31623 | 0.043357 | 0.037251 | 0.025198 | 0.015661 | 0.012271 | 320.3153 | 197.9735 | 197.9735 | 0 | 0 | 20.164 | 20.164 | 0 | 0 | 0 | 625.1746 | 0 | 732.5845 | 40.2497 | 46.8597 | 64.9454 | 58.6204 | 46.1861 | 60.6673 | 56.7534 | 0.015011 | 1.6067 | 1.6067 | 2.9576 | 2.5157 | 1.6067 | 2.9576 | 2.5925 | 181.067 | 161.7971 | 154.6119 | 0.095133 | 222.8988 | 290.8364 | 156.9368 | 169.2291 | 0.07626 | 0.07626 | 9.1592 | 59.4331 | 0.31325 | 0.34656 | 0.33116 | 0.38378
8 | 2031 | 0.52618 | 0.51604 | 0.38306 | 0.36139 | 0.048865 | 0.042174 | 0.028523 | 0.017859 | 0.012823 | 368.9558 | 239.8938 | 239.8938 | 0 | 0 | 26.0181 | 26.0181 | 0 | 0 | 0 | 705.0984 | 0 | 826.2399 | 45.7051 | 53.1428 | 73.5024 | 66.3824 | 52.3831 | 68.6871 | 64.2806 | 0.017205 | 1.6775 | 1.6775 | 3.0835 | 2.6235 | 1.6775 | 3.0835 | 2.7035 | 205.6938 | 183.5894 | 175.4742 | 0.10827 | 253.2151 | 329.4963 | 178.2816 | 192.2458 | 0.086009 | 0.086009 | 10.3301 | 68.6364 | 0.34391 | 0.37932 | 0.36538 | 0.42012
9 | 2032 | 0.58911 | 0.57573 | 0.43175 | 0.40398 | 0.053787 | 0.046643 | 0.031541 | 0.019847 | 0.013159 | 419.2387 | 270.8479 | 270.8479 | 0 | 0 | 30.4014 | 30.4014 | 0 | 0 | 0 | 782.863 | 0 | 917.365 | 51.0778 | 59.3173 | 81.8814 | 73.9907 | 58.4738 | 76.5454 | 71.6612 | 0.019346 | 1.7198 | 1.7198 | 3.1566 | 2.6866 | 1.7198 | 3.1566 | 2.7683 | 229.9073 | 205.0467 | 196.0219 | 0.12121 | 283.0227 | 367.364 | 199.2683 | 214.8763 | 0.095495 | 0.095495 | 11.4694 | 78.0295 | 0.37087 | 0.40945 | 0.3941 | 0.45254
10 | 2033 | 0.64643 | 0.6313 | 0.47561 | 0.44389 | 0.057775 | 0.050252 | 0.034023 | 0.021475 | 0.013315 | 467.6622 | 288.7337 | 288.7337 | 0 | 0 | 28.4595 | 28.4595 | 0 | 0 | 0 | 858.5268 | 0 | 1006.0285 | 56.3667 | 65.3826 | 90.0831 | 81.4456 | 64.4575 | 84.2428 | 78.8954 | 0.021436 | 1.7383 | 1.7383 | 3.1865 | 2.7127 | 1.7383 | 3.1865 | 2.7951 | 253.5789 | 226.0633 | 216.143 | 0.13384 | 312.1631 | 404.3207 | 219.7852 | 237.0003 | 0.10473 | 0.10473 | 12.578 | 87.6164 | 0.3952 | 0.43563 | 0.4216 | 0.48194
11 | 2034 | 0.70225 | 0.68716 | 0.51801 | 0.48444 | 0.060484 | 0.052704 | 0.035737 | 0.022583 | 0.013348 | 524.6481 | 295.7498 | 295.7498 | 0 | 0 | 6.4682 | 6.4682 | 0 | 0 | 0 | 932.1465 | 0 | 1092.2966 | 61.5377 | 71.3046 | 98.0743 | 88.7134 | 70.3001 | 91.7458 | 85.9496 | 0.023475 | 1.7407 | 1.7407 | 3.1875 | 2.7142 | 1.7407 | 3.1875 | 2.7965 | 276.7089 | 246.6188 | 235.8225 | 0.14617 | 340.6368 | 440.377 | 239.8327 | 258.6181 | 0.11371 | 0.11371 | 13.6565 | 97.4011 | 0.41757 | 0.45849 | 0.4464 | 0.50733
12 | 2035 | 0.75759 | 0.74255 | 0.56038 | 0.52473 | 0.060484 | 0.052704 | 0.035737 | 0.022583 | 0.013363 | 568.0875 | 295.7498 | 295.7498 | 0 | 0 | 0 | 0 | 0 | 0 | 0 | 1003.7773 | 0 | 1176.2342 | 66.5792 | 77.0724 | 105.8453 | 95.7842 | 75.9905 | 99.0447 | 92.8138 | 0.025464 | 1.7407 | 1.7407 | 3.1875 | 2.7142 | 1.7407 | 3.1875 | 2.7965 | 299.3127 | 266.7214 | 255.0701 | 0.15819 | 368.4627 | 475.5578 | 259.4242 | 279.744 | 0.12244 | 0.12244 | 14.706 | 107.3877 | 0.43746 | 0.47836 | 0.4683 | 0.53015
13 | 2036 | 0.81148 | 0.7965 | 0.60176 | 0.56407 | 0.060484 | 0.052704 | 0.035737 | 0.022583 | 0.013378 | 611.6758 | 295.7498 | 295.7498 | 0 | 0 | 0 | 0 | 0 | 0 | 0 | 1073.473 | 0 | 1257.9042 | 71.5222 | 82.718 | 113.4314 | 102.6921 | 81.5609 | 106.1737 | 99.5216 | 0.027404 | 1.7407 | 1.7407 | 3.1875 | 2.7142 | 1.7407 | 3.1875 | 2.7965 | 321.4477 | 286.4331 | 273.9445 | 0.16995 | 395.7115 | 509.9293 | 278.6093 | 300.4319 | 0.13094 | 0.13094 | 15.7271 | 117.1046 | 0.45528 | 0.49598 | 0.4878 | 0.55042
14 | 2037 | 0.86404 | 0.84914 | 0.64228 | 0.60259 | 0.060484 | 0.052704 | 0.035737 | 0.022583 | 0.013392 | 655.4134 | 295.7498 | 295.7498 | 0 | 0 | 0 | 0 | 0 | 0 | 0 | 1141.2859 | 0 | 1337.3678 | 76.3685 | 88.2442 | 120.837 | 109.4408 | 87.0139 | 113.1367 | 106.0765 | 0.029296 | 1.7407 | 1.7407 | 3.1875 | 2.7142 | 1.7407 | 3.1875 | 2.7965 | 343.1236 | 305.7614 | 292.4528 | 0.18146 | 422.3953 | 543.5099 | 297.3966 | 320.6907 | 0.13922 | 0.13922 | 16.7206 | 126.5589 | 0.47125 | 0.51159 | 0.50516 | 0.56842
15 | 2038 | 0.91536 | 0.90058 | 0.68202 | 0.64037 | 0.060484 | 0.052704 | 0.035737 | 0.022583 | 0.013406 | 699.301 | 295.7498 | 295.7498 | 0 | 0 | 0 | 0 | 0 | 0 | 0 | 1207.2667 | 0 | 1414.6847 | 81.12 | 93.6534 | 128.0663 | 116.0339 | 92.3518 | 119.9378 | 112.482 | 0.031142 | 1.7407 | 1.7407 | 3.1875 | 2.7142 | 1.7407 | 3.1875 | 2.7965 | 364.35 | 324.7139 | 310.6022 | 0.19272 | 448.5256 | 576.318 | 315.7942 | 340.5293 | 0.14727 | 0.14727 | 17.6872 | 135.7578 | 0.48556 | 0.52543 | 0.52061 | 0.5844
16 | 2039 | 0.96556 | 0.95089 | 0.72107 | 0.6775 | 0.060484 | 0.052704 | 0.035737 | 0.022583 | 0.01342 | 743.339 | 295.7498 | 295.7498 | 0 | 0 | 0 | 0 | 0 | 0 | 0 | 1271.4651 | 0 | 1489.9129 | 85.7787 | 98.9481 | 135.1235 | 122.4751 | 97.5771 | 126.5805 | 118.7416 | 0.032943 | 1.7407 | 1.7407 | 3.1875 | 2.7142 | 1.7407 | 3.1875 | 2.7965 | 385.1362 | 343.2979 | 328.3996 | 0.20375 | 474.1141 | 608.3712 | 333.8103 | 359.9566 | 0.1551 | 0.1551 | 18.6278 | 144.7082 | 0.49837 | 0.5377 | 0.53436 | 0.59859
17 | 2040 | 1.0147 | 1.0002 | 0.75949 | 0.71405 | 0.060484 | 0.052704 | 0.035737 | 0.022583 | 0.013433 | 787.528 | 295.7498 | 295.7498 | 0 | 0 | 0 | 0 | 0 | 0 | 0 | 1333.9292 | 0 | 1563.1087 | 90.3462 | 104.1307 | 142.0128 | 128.7678 | 102.6922 | 133.0686 | 124.8585 | 0.034699 | 1.7407 | 1.7407 | 3.1875 | 2.7142 | 1.7407 | 3.1875 | 2.7965 | 405.4914 | 361.5204 | 345.8518 | 0.21454 | 499.1719 | 639.687 | 351.4528 | 378.9809 | 0.16272 | 0.16272 | 19.5429 | 153.4168 | 0.50985 | 0.54858 | 0.54661 | 0.61119
18 | 2041 | 1.0628 | 1.0485 | 0.79736 | 0.75008 | 0.060484 | 0.052704 | 0.035737 | 0.022583 | 0.013446 | 831.8684 | 295.7498 | 295.7498 | 0 | 0 | 0 | 0 | 0 | 0 | 0 | 1394.7057 | 0 | 1634.3271 | 94.8244 | 109.2036 | 148.7381 | 134.9155 | 107.6994 | 139.4058 | 130.836 | 0.036411 | 1.7407 | 1.7407 | 3.1875 | 2.7142 | 1.7407 | 3.1875 | 2.7965 | 425.4244 | 379.3886 | 362.9656 | 0.2251 | 523.71 | 670.2823 | 368.7294 | 397.6108 | 0.17013 | 0.17013 | 20.4333 | 161.8901 | 0.52014 | 0.55822 | 0.55751 | 0.62237
19 | 2042 | 1.11 | 1.0958 | 0.83471 | 0.78564 | 0.060484 | 0.052704 | 0.035737 | 0.022583 | 0.013459 | 876.3608 | 295.7498 | 295.7498 | 0 | 0 | 0 | 0 | 0 | 0 | 0 | 1453.8404 | 0 | 1703.6216 | 99.2151 | 114.1691 | 155.3034 | 140.9216 | 112.601 | 145.5954 | 136.6773 | 0.038081 | 1.7407 | 1.7407 | 3.1875 | 2.7142 | 1.7407 | 3.1875 | 2.7965 | 444.9441 | 396.9094 | 379.7474 | 0.23544 | 547.7393 | 700.1737 | 385.6477 | 415.8542 | 0.17734 | 0.17734 | 21.2997 | 170.1345 | 0.52935 | 0.56676 | 0.56721 | 0.63231
20 | 2043 | 1.1564 | 1.1424 | 0.8716 | 0.82077 | 0.060484 | 0.052704 | 0.035737 | 0.022583 | 0.013471 | 921.0057 | 295.7498 | 295.7498 | 0 | 0 | 0 | 0 | 0 | 0 | 0 | 1511.3775 | 0 | 1771.044 | 103.5199 | 119.0295 | 161.7124 | 146.7892 | 117.3992 | 151.641 | 142.3855 | 0.03971 | 1.7407 | 1.7407 | 3.1875 | 2.7142 | 1.7407 | 3.1875 | 2.7965 | 464.0589 | 414.0894 | 396.2038 | 0.24556 | 571.2702 | 729.3774 | 402.2152 | 433.7194 | 0.18436 | 0.18436 | 22.1426 | 178.1562 | 0.53761 | 0.57434 | 0.57585 | 0.64113
21 | 2044 | 1.2019 | 1.1881 | 0.90806 | 0.85551 | 0.060484 | 0.052704 | 0.035737 | 0.022583 | 0.013483 | 965.8037 | 295.7498 | 295.7498 | 0 | 0 | 0 | 0 | 0 | 0 | 0 | 1567.3602 | 0 | 1836.645 | 107.7406 | 123.787 | 167.9689 | 152.5216 | 122.0961 | 157.5459 | 147.9637 | 0.041299 | 1.7407 | 1.7407 | 3.1875 | 2.7142 | 1.7407 | 3.1875 | 2.7965 | 482.7773 | 430.9353 | 412.3411 | 0.25546 | 594.3131 | 757.9092 | 418.4391 | 451.214 | 0.19119 | 0.19119 | 22.9628 | 185.9612 | 0.54501 | 0.58105 | 0.58355 | 0.64896
22 | 2045 | 1.2466 | 1.233 | 0.94412 | 0.88989 | 0.060484 | 0.052704 | 0.035737 | 0.022583 | 0.013495 | 1010.7552 | 295.7498 | 295.7498 | 0 | 0 | 0 | 0 | 0 | 0 | 0 | 1621.8305 | 0 | 1900.4738 | 111.8787 | 128.4438 | 174.0765 | 158.1219 | 126.6941 | 163.3133 | 153.4147 | 0.042848 | 1.7407 | 1.7407 | 3.1875 | 2.7142 | 1.7407 | 3.1875 | 2.7965 | 501.1076 | 447.4537 | 428.1654 | 0.26516 | 616.8782 | 785.7846 | 434.3265 | 468.3459 | 0.19783 | 0.19783 | 23.7608 | 193.5553 | 0.55163 | 0.587 | 0.59039 | 0.65592
23 | 2046 | 1.2905 | 1.2772 | 0.97981 | 0.92394 | 0.060484 | 0.052704 | 0.035737 | 0.022583 | 0.013506 | 1055.8607 | 295.7498 | 295.7498 | 0 | 0 | 0 | 0 | 0 | 0 | 0 | 1674.8293 | 0 | 1962.5782 | 115.9359 | 133.0021 | 180.0387 | 163.5931 | 131.195 | 168.9465 | 158.7415 | 0.044359 | 1.7407 | 1.7407 | 3.1875 | 2.7142 | 1.7407 | 3.1875 | 2.7965 | 519.0577 | 463.6508 | 443.6828 | 0.27464 | 638.9753 | 813.0186 | 449.8844 | 485.1224 | 0.2043 | 0.2043 | 24.5373 | 200.9443 | 0.55757 | 0.59228 | 0.59649 | 0.66209
24 | 2047 | 1.3337 | 1.3206 | 1.0152 | 0.95768 | 0.060484 | 0.052704 | 0.035737 | 0.022583 | 0.013518 | 1101.1209 | 295.7498 | 295.7498 | 0 | 0 | 0 | 0 | 0 | 0 | 0 | 1726.3963 | 0 | 2023.0049 | 119.9138 | 137.4638 | 185.8591 | 168.9382 | 135.601 | 174.4486 | 163.9469 | 0.045832 | 1.7407 | 1.7407 | 3.1875 | 2.7142 | 1.7407 | 3.1875 | 2.7965 | 536.6355 | 479.5329 | 458.8992 | 0.28393 | 660.6142 | 839.6261 | 465.1197 | 501.551 | 0.21059 | 0.21059 | 25.2928 | 208.1337 | 0.56289 | 0.59696 | 0.60191 | 0.66757
25 | 2048 | 1.3763 | 1.3634 | 1.0502 | 0.99113 | 0.060484 | 0.052704 | 0.035737 | 0.022583 | 0.013528 | 1146.5362 | 295.7498 | 295.7498 | 0 | 0 | 0 | 0 | 0 | 0 | 0 | 1776.5703 | 0 | 2081.7991 | 123.8138 | 141.8311 | 191.5409 | 174.1602 | 139.914 | 179.8226 | 169.0337 | 0.047269 | 1.7407 | 1.7407 | 3.1875 | 2.7142 | 1.7407 | 3.1875 | 2.7965 | 553.8488 | 495.1063 | 473.8206 | 0.29301 | 681.8043 | 865.6214 | 480.0391 | 517.639 | 0.21671 | 0.21671 | 26.0279 | 215.1288 | 0.56765 | 0.6011 | 0.60675 | 0.67244
2025, 2024$
1 | 2025 | 0.07285 | 0.071503 | 0.051522 | 0.049054 | 0.0037773 | 0.0029311 | 0.0025501 | 0.0014535 | 0.0014589 | 44.688 | 0 | 0 | 0 | 15.786 | 0 | 0 | 0 | 0 | 0 | 99.2142 | 0 | 116.26 | 6.1549 | 7.2127 | 10.1025 | 9.0918 | 7.1058 | 9.4188 | 8.7937 | 0.0011925 | 0.19162 | 0.19162 | 0.35412 | 0.30096 | 0.19162 | 0.35412 | 0.3102 | 27.6603 | 25.1417 | 24.0011 | 0.014474 | 34.0506 | 45.0805 | 23.9741 | 25.8519 | 0.012102 | 0.012102 | 1.4536 | 8.5766 | 0.056761 | 0.062833 | 0.057907 | 0.068849
2 | 2026 | 0.14448 | 0.13999 | 0.10275 | 0.095606 | 0.010052 | 0.0082254 | 0.0060753 | 0.0035889 | 0.0036441 | 90.7088 | 16.7988 | 16.7988 | 0 | 11.657 | 0 | 0 | 0 | 0 | 0 | 195.7481 | 0 | 229.3792 | 12.2628 | 14.3452 | 20.0363 | 18.0459 | 14.1342 | 18.69 | 17.4587 | 0.0032484 | 0.47837 | 0.47837 | 0.88384 | 0.75119 | 0.47837 | 0.88384 | 0.77426 | 55.5559 | 49.6017 | 47.3703 | 0.028883 | 68.391 | 89.9257 | 48.1521 | 51.9237 | 0.023878 | 0.023878 | 2.8678 | 17.3304 | 0.10743 | 0.12165 | 0.10962 | 0.13173
3 | 2027 | 0.21463 | 0.20488 | 0.15392 | 0.14012 | 0.017231 | 0.014575 | 0.0098734 | 0.0061017 | 0.0062136 | 139.0813 | 46.4562 | 46.4562 | 0 | 14.7059 | 0 | 0 | 0 | 0 | 0 | 289.6742 | 0 | 339.4425 | 18.2752 | 21.3489 | 29.753 | 26.8137 | 21.0366 | 27.7652 | 25.9467 | 0.0057843 | 0.81541 | 0.81541 | 1.5063 | 1.2803 | 0.81541 | 1.5063 | 1.3196 | 83.0213 | 73.7434 | 70.4399 | 0.043278 | 102.2016 | 133.8828 | 71.9573 | 77.5935 | 0.035335 | 0.035335 | 4.2439 | 26.2665 | 0.15184 | 0.17533 | 0.1591 | 0.19226
4 | 2028 | 0.28019 | 0.27014 | 0.20149 | 0.18628 | 0.024423 | 0.02095 | 0.013975 | 0.0087766 | 0.0084543 | 189.0322 | 89.5059 | 89.5059 | 0 | 12.5905 | 0 | 0 | 0 | 0 | 0 | 381.0627 | 0 | 446.5323 | 24.2833 | 28.3183 | 39.3551 | 35.4952 | 27.9075 | 36.7447 | 34.3562 | 0.0082729 | 1.1091 | 1.1091 | 2.0478 | 1.7407 | 1.1091 | 2.0478 | 1.7941 | 110.2433 | 97.7343 | 93.3784 | 0.05766 | 135.7127 | 177.151 | 95.5515 | 103.0357 | 0.046483 | 0.046483 | 5.5828 | 35.3874 | 0.1954 | 0.22194 | 0.20761 | 0.24444
5 | 2029 | 0.3451 | 0.33549 | 0.24884 | 0.2321 | 0.031347 | 0.027098 | 0.017992 | 0.011375 | 0.010403 | 241.971 | 148.1663 | 148.1663 | 0 | 8.5748 | 0 | 0 | 0 | 0 | 0 | 469.9824 | 0 | 550.7291 | 30.2655 | 35.2322 | 48.8227 | 44.0698 | 34.7257 | 45.6081 | 42.6669 | 0.010707 | 1.3641 | 1.3641 | 2.5172 | 2.1399 | 1.3641 | 2.5172 | 2.2055 | 136.96 | 121.3052 | 115.9229 | 0.071839 | 168.6017 | 219.4804 | 118.7077 | 128.0057 | 0.057329 | 0.057329 | 6.8855 | 44.6932 | 0.23575 | 0.26324 | 0.2509 | 0.29011
6 | 2030 | 0.41164 | 0.40225 | 0.29913 | 0.28069 | 0.038044 | 0.032873 | 0.021955 | 0.013801 | 0.011756 | 290.9885 | 208.5167 | 208.5167 | 0 | 4.3539 | 9.3487 | 9.3487 | 0 | 0 | 0 | 556.4999 | 0 | 652.111 | 36.1511 | 42.0194 | 58.0839 | 52.466 | 41.4198 | 54.2844 | 50.8075 | 0.013077 | 1.5407 | 1.5407 | 2.8399 | 2.4149 | 1.5407 | 2.8399 | 2.4888 | 163.3891 | 144.6621 | 138.2778 | 0.085933 | 201.1369 | 261.1005 | 141.6148 | 152.707 | 0.067883 | 0.067883 | 8.1531 | 54.1906 | 0.27207 | 0.30144 | 0.29269 | 0.3335
7 | 2031 | 0.47719 | 0.46795 | 0.34898 | 0.32826 | 0.044432 | 0.038175 | 0.025823 | 0.01605 | 0.012575 | 342.2194 | 252.6696 | 252.6696 | 0 | 0 | 20.6641 | 20.6641 | 0 | 0 | 0 | 640.6801 | 0 | 750.754 | 41.897 | 48.6372 | 67.0967 | 60.6414 | 47.9468 | 62.7313 | 58.7355 | 0.015383 | 1.6466 | 1.6466 | 3.031 | 2.5781 | 1.6466 | 3.031 | 2.6568 | 189.3274 | 167.6149 | 160.2511 | 0.099768 | 233.0676 | 301.8193 | 164.0963 | 176.9495 | 0.078152 | 0.078152 | 9.3864 | 63.884 | 0.30437 | 0.33595 | 0.32873 | 0.37177
8 | 2032 | 0.54347 | 0.53082 | 0.40027 | 0.37311 | 0.050077 | 0.04322 | 0.02923 | 0.018302 | 0.013141 | 395.1802 | 285.2722 | 285.2722 | 0 | 0 | 26.6633 | 26.6633 | 0 | 0 | 0 | 722.5861 | 0 | 846.7321 | 47.5558 | 55.1405 | 75.9218 | 68.6548 | 54.3619 | 71.0081 | 66.5091 | 0.017632 | 1.7191 | 1.7191 | 3.1599 | 2.6885 | 1.7191 | 3.1599 | 2.7705 | 214.8305 | 190.215 | 181.8931 | 0.1134 | 264.4627 | 341.7036 | 186.2007 | 200.7852 | 0.088143 | 0.088143 | 10.5863 | 73.7773 | 0.33276 | 0.36768 | 0.35899 | 0.40591
9 | 2033 | 0.60385 | 0.58934 | 0.44646 | 0.41515 | 0.055121 | 0.0478 | 0.032324 | 0.020339 | 0.013485 | 446.1826 | 304.1104 | 304.1104 | 0 | 0 | 31.1554 | 31.1554 | 0 | 0 | 0 | 802.2795 | 0 | 940.1174 | 53.1264 | 61.5287 | 84.5604 | 76.5067 | 60.6642 | 79.1154 | 74.1286 | 0.019826 | 1.7624 | 1.7624 | 3.2349 | 2.7532 | 1.7624 | 3.2349 | 2.837 | 239.7627 | 212.3509 | 203.0857 | 0.1267 | 295.155 | 380.6285 | 207.8103 | 224.0874 | 0.097864 | 0.097864 | 11.7539 | 83.8748 | 0.35839 | 0.39525 | 0.38796 | 0.43688
10 | 2034 | 0.66264 | 0.64818 | 0.49112 | 0.45786 | 0.059208 | 0.051498 | 0.034867 | 0.022007 | 0.013645 | 506.2033 | 311.5002 | 311.5002 | 0 | 0 | 29.1653 | 29.1653 | 0 | 0 | 0 | 879.8198 | 0 | 1030.9798 | 58.5728 | 67.7661 | 92.9771 | 84.1616 | 66.818 | 87.018 | 81.5585 | 0.021968 | 1.7814 | 1.7814 | 3.2656 | 2.78 | 1.7814 | 3.2656 | 2.8644 | 264.1245 | 234.001 | 223.8132 | 0.13969 | 325.1451 | 418.605 | 228.9255 | 246.8564 | 0.10732 | 0.10732 | 12.8899 | 94.1806 | 0.38195 | 0.41934 | 0.41407 | 0.46362
11 | 2035 | 0.72093 | 0.70652 | 0.53575 | 0.50029 | 0.061984 | 0.054011 | 0.036623 | 0.023143 | 0.013679 | 551.9561 | 311.5002 | 311.5002 | 0 | 0 | 6.6286 | 6.6286 | 0 | 0 | 0 | 955.2655 | 0 | 1119.3876 | 63.8828 | 73.8411 | 101.162 | 91.609 | 72.8115 | 94.7056 | 88.7883 | 0.024057 | 1.7838 | 1.7838 | 3.2666 | 2.7815 | 1.7838 | 3.2666 | 2.8658 | 287.9321 | 255.1742 | 244.0859 | 0.15234 | 354.4529 | 455.6594 | 249.5602 | 269.1075 | 0.11653 | 0.11653 | 13.9952 | 104.6991 | 0.4029 | 0.44027 | 0.43714 | 0.48767
12 | 2036 | 0.77769 | 0.76335 | 0.57934 | 0.54173 | 0.061984 | 0.054011 | 0.036623 | 0.023143 | 0.013695 | 597.8657 | 311.5002 | 311.5002 | 0 | 0 | 0 | 0 | 0 | 0 | 0 | 1028.6729 | 0 | 1205.407 | 69.089 | 79.7874 | 109.1521 | 98.8847 | 78.6786 | 102.2142 | 95.8532 | 0.026096 | 1.7838 | 1.7838 | 3.2666 | 2.7815 | 1.7838 | 3.2666 | 2.8658 | 311.2459 | 275.9357 | 263.9655 | 0.16473 | 383.1529 | 491.8614 | 269.7671 | 290.8971 | 0.12548 | 0.12548 | 15.0707 | 114.9334 | 0.42167 | 0.45882 | 0.45768 | 0.50901
13 | 2037 | 0.83304 | 0.81879 | 0.62201 | 0.5823 | 0.061984 | 0.054011 | 0.036623 | 0.023143 | 0.01371 | 643.9326 | 311.5002 | 311.5002 | 0 | 0 | 0 | 0 | 0 | 0 | 0 | 1100.0972 | 0 | 1289.1025 | 74.1934 | 85.6079 | 116.9521 | 105.9928 | 84.4219 | 109.5482 | 102.7572 | 0.028084 | 1.7838 | 1.7838 | 3.2666 | 2.7815 | 1.7838 | 3.2666 | 2.8658 | 334.0762 | 296.2934 | 283.4595 | 0.17685 | 411.2577 | 527.2304 | 289.5549 | 312.2348 | 0.13419 | 0.13419 | 16.1171 | 124.8912 | 0.43849 | 0.47527 | 0.47596 | 0.52797
14 | 2038 | 0.8871 | 0.87296 | 0.66386 | 0.62209 | 0.061984 | 0.054011 | 0.036623 | 0.023143 | 0.013724 | 690.1575 | 311.5002 | 311.5002 | 0 | 0 | 0 | 0 | 0 | 0 | 0 | 1169.5919 | 0 | 1370.537 | 79.198 | 91.3051 | 124.5664 | 112.9371 | 90.0441 | 116.7114 | 109.5039 | 0.030022 | 1.7838 | 1.7838 | 3.2666 | 2.7815 | 1.7838 | 3.2666 | 2.8658 | 356.4331 | 316.2552 | 302.5754 | 0.18872 | 438.7796 | 561.7857 | 308.9323 | 333.13 | 0.14267 | 0.14267 | 17.1353 | 134.58 | 0.45356 | 0.48984 | 0.49223 | 0.5448
15 | 2039 | 0.93997 | 0.92595 | 0.70499 | 0.6612 | 0.061984 | 0.054011 | 0.036623 | 0.023143 | 0.013739 | 736.5408 | 311.5002 | 311.5002 | 0 | 0 | 0 | 0 | 0 | 0 | 0 | 1237.2092 | 0 | 1449.7715 | 84.1047 | 96.8818 | 131.9995 | 119.7213 | 95.5477 | 123.7079 | 116.0968 | 0.031914 | 1.7838 | 1.7838 | 3.2666 | 2.7815 | 1.7838 | 3.2666 | 2.8658 | 378.3263 | 335.8288 | 321.3206 | 0.20033 | 465.7308 | 595.5459 | 327.9079 | 353.5918 | 0.15092 | 0.15092 | 18.1259 | 144.0071 | 0.46705 | 0.50277 | 0.50672 | 0.55974
16 | 2040 | 0.99172 | 0.97785 | 0.74547 | 0.6997 | 0.061984 | 0.054011 | 0.036623 | 0.023143 | 0.013753 | 783.0831 | 311.5002 | 311.5002 | 0 | 0 | 0 | 0 | 0 | 0 | 0 | 1302.9998 | 0 | 1526.8655 | 88.9155 | 102.3404 | 139.2557 | 126.3492 | 100.9352 | 130.5415 | 122.5395 | 0.03376 | 1.7838 | 1.7838 | 3.2666 | 2.7815 | 1.7838 | 3.2666 | 2.8658 | 399.7655 | 355.0219 | 339.7023 | 0.2117 | 492.1231 | 628.5295 | 346.4899 | 373.6294 | 0.15894 | 0.15894 | 19.0898 | 153.1795 | 0.47915 | 0.51422 | 0.51962 | 0.57301
17 | 2041 | 1.0424 | 1.0287 | 0.78535 | 0.73765 | 0.061984 | 0.054011 | 0.036623 | 0.023143 | 0.013766 | 829.7849 | 311.5002 | 311.5002 | 0 | 0 | 0 | 0 | 0 | 0 | 0 | 1367.0131 | 0 | 1601.8767 | 93.6323 | 107.6835 | 146.3391 | 132.8243 | 106.2091 | 137.2162 | 128.8354 | 0.035559 | 1.7838 | 1.7838 | 3.2666 | 2.7815 | 1.7838 | 3.2666 | 2.8658 | 420.76 | 373.8416 | 357.7275 | 0.22283 | 517.968 | 660.7542 | 364.6866 | 393.2513 | 0.16675 | 0.16675 | 20.0276 | 162.104 | 0.48998 | 0.52437 | 0.5311 | 0.5848
18 | 2042 | 1.0922 | 1.0786 | 0.82469 | 0.7751 | 0.061984 | 0.054011 | 0.036623 | 0.023143 | 0.01378 | 876.6468 | 311.5002 | 311.5002 | 0 | 0 | 0 | 0 | 0 | 0 | 0 | 1429.297 | 0 | 1674.8615 | 98.2568 | 112.9134 | 153.2541 | 139.1502 | 111.3717 | 143.7354 | 134.9878 | 0.037314 | 1.7838 | 1.7838 | 3.2666 | 2.7815 | 1.7838 | 3.2666 | 2.8658 | 441.3192 | 392.2955 | 375.4031 | 0.23371 | 543.277 | 692.2375 | 382.5059 | 412.4664 | 0.17435 | 0.17435 | 20.9401 | 170.7875 | 0.49969 | 0.53337 | 0.54132 | 0.59526
19 | 2043 | 1.141 | 1.1276 | 0.86355 | 0.8121 | 0.061984 | 0.054011 | 0.036623 | 0.023143 | 0.013793 | 923.6693 | 311.5002 | 311.5002 | 0 | 0 | 0 | 0 | 0 | 0 | 0 | 1489.8983 | 0 | 1745.8746 | 102.7908 | 118.0327 | 160.0044 | 145.3303 | 116.4254 | 150.103 | 141 | 0.039026 | 1.7838 | 1.7838 | 3.2666 | 2.7815 | 1.7838 | 3.2666 | 2.8658 | 461.452 | 410.3904 | 392.7359 | 0.24437 | 568.0611 | 722.9964 | 399.9557 | 431.2829 | 0.18174 | 0.18174 | 21.828 | 179.2364 | 0.50838 | 0.54135 | 0.55042 | 0.60455
20 | 2044 | 1.1889 | 1.1758 | 0.90195 | 0.8487 | 0.061984 | 0.054011 | 0.036623 | 0.023143 | 0.013805 | 970.853 | 311.5002 | 311.5002 | 0 | 0 | 0 | 0 | 0 | 0 | 0 | 1548.8625 | 0 | 1814.9692 | 107.2363 | 123.0436 | 166.5941 | 151.368 | 121.3725 | 156.3223 | 146.8752 | 0.040695 | 1.7838 | 1.7838 | 3.2666 | 2.7815 | 1.7838 | 3.2666 | 2.8658 | 481.1673 | 428.1335 | 409.7325 | 0.2548 | 592.3312 | 753.0477 | 417.0436 | 449.7093 | 0.18893 | 0.18893 | 22.6918 | 187.4571 | 0.51617 | 0.54842 | 0.55852 | 0.6128
21 | 2045 | 1.236 | 1.2231 | 0.93993 | 0.88491 | 0.061984 | 0.054011 | 0.036623 | 0.023143 | 0.013818 | 1018.1984 | 311.5002 | 311.5002 | 0 | 0 | 0 | 0 | 0 | 0 | 0 | 1606.2337 | 0 | 1882.1973 | 111.5947 | 127.9484 | 173.0269 | 157.2665 | 126.2153 | 162.3969 | 152.6165 | 0.042323 | 1.7838 | 1.7838 | 3.2666 | 2.7815 | 1.7838 | 3.2666 | 2.8658 | 500.4738 | 445.5316 | 426.3995 | 0.26501 | 616.098 | 782.4076 | 433.7771 | 467.7535 | 0.19593 | 0.19593 | 23.5323 | 195.4556 | 0.52315 | 0.55469 | 0.56573 | 0.62012
22 | 2046 | 1.2822 | 1.2696 | 0.97752 | 0.92077 | 0.061984 | 0.054011 | 0.036623 | 0.023143 | 0.01383 | 1065.7061 | 311.5002 | 311.5002 | 0 | 0 | 0 | 0 | 0 | 0 | 0 | 1662.055 | 0 | 1947.6091 | 115.868 | 132.7493 | 179.3067 | 163.0291 | 130.9559 | 168.3301 | 158.227 | 0.043911 | 1.7838 | 1.7838 | 3.2666 | 2.7815 | 1.7838 | 3.2666 | 2.8658 | 519.3798 | 462.5913 | 442.7433 | 0.275 | 639.3719 | 811.092 | 450.1636 | 485.4235 | 0.20274 | 0.20274 | 24.3502 | 203.2381 | 0.5294 | 0.56025 | 0.57215 | 0.62663
23 | 2047 | 1.3278 | 1.3154 | 1.0147 | 0.9563 | 0.061984 | 0.054011 | 0.036623 | 0.023143 | 0.013841 | 1113.3767 | 311.5002 | 311.5002 | 0 | 0 | 0 | 0 | 0 | 0 | 0 | 1716.3682 | 0 | 2011.2538 | 120.0577 | 137.4487 | 185.437 | 168.6589 | 135.5966 | 174.1252 | 163.7096 | 0.045459 | 1.7838 | 1.7838 | 3.2666 | 2.7815 | 1.7838 | 3.2666 | 2.8658 | 537.8938 | 479.3193 | 458.7701 | 0.28478 | 662.1631 | 839.1165 | 466.2103 | 502.727 | 0.20937 | 0.20937 | 25.1459 | 210.8103 | 0.53501 | 0.56518 | 0.57787 | 0.6324
24 | 2048 | 1.3725 | 1.3604 | 1.0516 | 0.99153 | 0.061984 | 0.054011 | 0.036623 | 0.023143 | 0.013853 | 1161.2106 | 311.5002 | 311.5002 | 0 | 0 | 0 | 0 | 0 | 0 | 0 | 1769.2142 | 0 | 2073.1792 | 124.1655 | 142.0486 | 191.4214 | 174.1589 | 140.1393 | 179.7855 | 169.0673 | 0.046969 | 1.7838 | 1.7838 | 3.2666 | 2.7815 | 1.7838 | 3.2666 | 2.8658 | 556.0238 | 495.7219 | 474.4862 | 0.29435 | 684.4817 | 866.4962 | 481.9242 | 519.6717 | 0.21581 | 0.21581 | 25.9201 | 218.178 | 0.54002 | 0.56954 | 0.58296 | 0.63753
25 | 2049 | 1.4166 | 1.4048 | 1.0882 | 1.0265 | 0.061984 | 0.054011 | 0.036623 | 0.023143 | 0.013864 | 1209.2085 | 311.5002 | 311.5002 | 0 | 0 | 0 | 0 | 0 | 0 | 0 | 1820.6325 | 0 | 2133.4316 | 128.193 | 146.5511 | 197.2634 | 179.5322 | 144.5862 | 185.314 | 174.3029 | 0.048441 | 1.7838 | 1.7838 | 3.2666 | 2.7815 | 1.7838 | 3.2666 | 2.8658 | 573.7778 | 511.8057 | 489.8974 | 0.30372 | 706.3375 | 893.246 | 497.3122 | 536.265 | 0.22208 | 0.22208 | 26.6734 | 225.3466 | 0.54452 | 0.57341 | 0.58749 | 0.64208
2026, 2024$
1 | 2026 | 0.075448 | 0.07213 | 0.053953 | 0.049032 | 0.0038709 | 0.0030038 | 0.0026134 | 0.0014895 | 0.0014951 | 48.4716 | 17.6934 | 17.6934 | 0 | 16.1775 | 0 | 0 | 0 | 0 | 0 | 101.6749 | 0 | 119.1435 | 6.4332 | 7.5124 | 10.4628 | 9.4309 | 7.4028 | 9.7649 | 9.1265 | 0.0012221 | 0.19638 | 0.19638 | 0.36291 | 0.30842 | 0.19638 | 0.36291 | 0.3179 | 29.3813 | 25.7627 | 24.6138 | 0.015176 | 36.1692 | 47.2335 | 25.4657 | 27.4603 | 0.012403 | 0.012403 | 1.4896 | 9.22 | 0.053366 | 0.061945 | 0.054462 | 0.066234
2 | 2027 | 0.14933 | 0.14048 | 0.10785 | 0.095916 | 0.010301 | 0.0084294 | 0.006226 | 0.0036779 | 0.0037345 | 99.4202 | 48.9302 | 48.9302 | 0 | 11.9461 | 0 | 0 | 0 | 0 | 0 | 200.6031 | 0 | 235.0682 | 12.7658 | 14.889 | 20.697 | 18.6658 | 14.6727 | 19.3234 | 18.0665 | 0.0033289 | 0.49023 | 0.49023 | 0.90577 | 0.76982 | 0.49023 | 0.90577 | 0.79346 | 58.3093 | 51.19 | 48.9119 | 0.030338 | 71.7805 | 93.5316 | 50.5386 | 54.4971 | 0.02447 | 0.02447 | 2.939 | 18.632 | 0.10015 | 0.11848 | 0.10658 | 0.12998
3 | 2028 | 0.21838 | 0.20922 | 0.15795 | 0.14454 | 0.017658 | 0.014937 | 0.010118 | 0.006253 | 0.0063677 | 152.0313 | 94.2726 | 94.2726 | 0 | 15.0707 | 0 | 0 | 0 | 0 | 0 | 296.8586 | 0 | 347.8613 | 19.0939 | 22.2295 | 30.8105 | 27.8096 | 21.9096 | 28.7811 | 26.9239 | 0.0059277 | 0.83564 | 0.83564 | 1.5436 | 1.312 | 0.83564 | 1.5436 | 1.3523 | 86.981 | 76.4587 | 73.072 | 0.045485 | 107.0762 | 139.104 | 75.3893 | 81.2943 | 0.036211 | 0.036211 | 4.3492 | 28.2386 | 0.14602 | 0.16758 | 0.15767 | 0.18494
4 | 2029 | 0.28675 | 0.27805 | 0.20783 | 0.1928 | 0.025029 | 0.021469 | 0.014321 | 0.0089943 | 0.008664 | 207.7895 | 156.0571 | 156.0571 | 0 | 12.9028 | 0 | 0 | 0 | 0 | 0 | 390.5138 | 0 | 457.6072 | 25.3947 | 29.5116 | 40.7823 | 36.8408 | 29.0909 | 38.1166 | 35.6772 | 0.0084781 | 1.1366 | 1.1366 | 2.0986 | 1.7838 | 1.1366 | 2.0986 | 1.8386 | 115.1205 | 101.2848 | 96.8172 | 0.060419 | 141.7168 | 183.6877 | 99.7788 | 107.5941 | 0.047636 | 0.047636 | 5.7213 | 38.04 | 0.18852 | 0.21108 | 0.20327 | 0.23304
5 | 2030 | 0.35683 | 0.34836 | 0.26079 | 0.24398 | 0.032125 | 0.02777 | 0.018438 | 0.011657 | 0.010661 | 259.4175 | 219.6215 | 219.6215 | 0 | 8.7875 | 0 | 0 | 0 | 0 | 0 | 481.6389 | 0 | 564.3882 | 31.5937 | 36.6603 | 50.5367 | 45.6842 | 36.1414 | 47.2549 | 44.2513 | 0.010973 | 1.3979 | 1.3979 | 2.5796 | 2.193 | 1.3979 | 2.5796 | 2.2602 | 142.9573 | 125.8856 | 120.3625 | 0.075264 | 175.9846 | 227.5243 | 123.9058 | 133.6109 | 0.058751 | 0.058751 | 7.0563 | 48.0432 | 0.22678 | 0.25132 | 0.24729 | 0.27874
6 | 2031 | 0.42587 | 0.41756 | 0.3133 | 0.29407 | 0.038988 | 0.033688 | 0.022499 | 0.014143 | 0.012048 | 313.3767 | 266.1257 | 266.1257 | 0 | 4.4619 | 9.5806 | 9.5806 | 0 | 0 | 0 | 570.3021 | 0 | 668.2846 | 37.6456 | 43.6305 | 60.0295 | 54.2949 | 43.0161 | 56.1517 | 52.6015 | 0.013401 | 1.5789 | 1.5789 | 2.9104 | 2.4748 | 1.5789 | 2.9104 | 2.5505 | 170.2769 | 150.0608 | 143.506 | 0.089836 | 209.6159 | 270.4117 | 147.5846 | 159.1444 | 0.069567 | 0.069567 | 8.3553 | 58.2528 | 0.26079 | 0.28766 | 0.28525 | 0.31906
7 | 2032 | 0.49569 | 0.48378 | 0.36732 | 0.34132 | 0.045534 | 0.039122 | 0.026464 | 0.016448 | 0.012887 | 369.1579 | 300.4646 | 300.4646 | 0 | 0 | 21.1766 | 21.1766 | 0 | 0 | 0 | 656.5702 | 0 | 769.3741 | 43.6058 | 50.4802 | 69.3246 | 62.7351 | 49.7728 | 64.8693 | 60.7891 | 0.015765 | 1.6874 | 1.6874 | 3.1062 | 2.642 | 1.6874 | 3.1062 | 2.7227 | 197.1382 | 173.8644 | 166.3006 | 0.10419 | 242.6829 | 312.4201 | 170.8662 | 184.2496 | 0.08009 | 0.08009 | 9.6192 | 68.673 | 0.2907 | 0.32108 | 0.31712 | 0.35502
8 | 2033 | 0.55928 | 0.54542 | 0.41598 | 0.3856 | 0.051319 | 0.044292 | 0.029955 | 0.018756 | 0.013467 | 422.8765 | 320.3061 | 320.3061 | 0 | 0 | 27.3246 | 27.3246 | 0 | 0 | 0 | 740.5076 | 0 | 867.7327 | 49.473 | 57.2086 | 78.4233 | 71.0052 | 56.4108 | 73.4083 | 68.8144 | 0.018069 | 1.7617 | 1.7617 | 3.2383 | 2.7552 | 1.7617 | 3.2383 | 2.8392 | 223.3982 | 197.1792 | 188.6219 | 0.1182 | 275.0098 | 353.418 | 193.6266 | 208.7927 | 0.090329 | 0.090329 | 10.8489 | 79.3083 | 0.31769 | 0.35012 | 0.34763 | 0.38763
9 | 2034 | 0.6212 | 0.60739 | 0.46301 | 0.43057 | 0.056488 | 0.048986 | 0.033125 | 0.020843 | 0.01382 | 486.0937 | 328.0894 | 328.0894 | 0 | 0 | 31.9281 | 31.9281 | 0 | 0 | 0 | 822.1775 | 0 | 963.4341 | 55.2095 | 63.7782 | 87.2882 | 79.0677 | 62.8923 | 81.7317 | 76.64 | 0.020317 | 1.8061 | 1.8061 | 3.3152 | 2.8215 | 1.8061 | 3.3152 | 2.9073 | 249.0574 | 219.9824 | 210.4533 | 0.13188 | 306.597 | 393.4169 | 215.8663 | 232.7744 | 0.10029 | 0.10029 | 12.0454 | 90.1629 | 0.3425 | 0.37549 | 0.37514 | 0.4158
10 | 2035 | 0.6826 | 0.66883 | 0.51001 | 0.47527 | 0.060676 | 0.052775 | 0.035732 | 0.022553 | 0.013984 | 534.2831 | 328.0894 | 328.0894 | 0 | 0 | 29.8887 | 29.8887 | 0 | 0 | 0 | 901.641 | 0 | 1056.5501 | 60.8023 | 70.1767 | 95.909 | 86.9117 | 69.205 | 89.8288 | 84.2548 | 0.022512 | 1.8256 | 1.8256 | 3.3465 | 2.849 | 1.8256 | 3.3465 | 2.9355 | 274.1328 | 242.2831 | 231.8056 | 0.14521 | 337.4656 | 432.4447 | 237.6 | 256.2104 | 0.10998 | 0.10998 | 13.2096 | 101.2416 | 0.36457 | 0.39753 | 0.39943 | 0.44112
11 | 2036 | 0.74238 | 0.72869 | 0.55592 | 0.51892 | 0.063521 | 0.05535 | 0.037531 | 0.023717 | 0.014019 | 582.6376 | 328.0894 | 328.0894 | 0 | 0 | 6.7931 | 6.7931 | 0 | 0 | 0 | 978.9578 | 0 | 1147.1505 | 66.2858 | 76.4397 | 104.3246 | 94.575 | 75.3845 | 97.7373 | 91.696 | 0.024654 | 1.8281 | 1.8281 | 3.3476 | 2.8505 | 1.8281 | 3.3476 | 2.9369 | 298.6882 | 264.1503 | 252.7439 | 0.15826 | 367.694 | 470.5746 | 258.883 | 279.1604 | 0.11942 | 0.11942 | 14.3424 | 112.0209 | 0.38434 | 0.41707 | 0.42106 | 0.4636
12 | 2037 | 0.80068 | 0.78708 | 0.60087 | 0.56164 | 0.063521 | 0.05535 | 0.037531 | 0.023717 | 0.014034 | 631.1579 | 328.0894 | 328.0894 | 0 | 0 | 0 | 0 | 0 | 0 | 0 | 1054.1859 | 0 | 1235.3033 | 71.662 | 82.5701 | 112.54 | 102.0616 | 81.4337 | 105.4618 | 98.9677 | 0.026743 | 1.8281 | 1.8281 | 3.3476 | 2.8505 | 1.8281 | 3.3476 | 2.9369 | 322.7344 | 285.5921 | 273.276 | 0.17103 | 397.2956 | 507.8272 | 279.7246 | 301.6345 | 0.12859 | 0.12859 | 15.4445 | 122.509 | 0.40206 | 0.4344 | 0.44031 | 0.48357
13 | 2038 | 0.85762 | 0.84414 | 0.64495 | 0.60356 | 0.063521 | 0.05535 | 0.037531 | 0.023717 | 0.01405 | 679.8445 | 328.0894 | 328.0894 | 0 | 0 | 0 | 0 | 0 | 0 | 0 | 1127.3816 | 0 | 1321.0747 | 76.9331 | 88.5708 | 120.5598 | 109.3757 | 87.3553 | 113.0065 | 106.0736 | 0.02878 | 1.8281 | 1.8281 | 3.3476 | 2.8505 | 1.8281 | 3.3476 | 2.9369 | 346.2819 | 306.617 | 293.41 | 0.18353 | 426.2833 | 544.2228 | 300.134 | 323.6425 | 0.13752 | 0.13752 | 16.5169 | 132.7138 | 0.41793 | 0.44975 | 0.45746 | 0.5013
14 | 2039 | 0.9133 | 0.89995 | 0.68827 | 0.64475 | 0.063521 | 0.05535 | 0.037531 | 0.023717 | 0.014065 | 728.698 | 328.0894 | 328.0894 | 0 | 0 | 0 | 0 | 0 | 0 | 0 | 1198.6 | 0 | 1404.5289 | 82.1012 | 94.4445 | 128.3887 | 116.5212 | 93.152 | 120.3756 | 113.0176 | 0.030767 | 1.8281 | 1.8281 | 3.3476 | 2.8505 | 1.8281 | 3.3476 | 2.9369 | 369.3411 | 327.2331 | 313.1535 | 0.19576 | 454.6698 | 579.781 | 320.1201 | 345.1941 | 0.14621 | 0.14621 | 17.5602 | 142.6429 | 0.43214 | 0.46336 | 0.47272 | 0.51704
15 | 2040 | 0.9678 | 0.95461 | 0.7309 | 0.6853 | 0.063521 | 0.05535 | 0.037531 | 0.023717 | 0.01408 | 777.7189 | 328.0894 | 328.0894 | 0 | 0 | 0 | 0 | 0 | 0 | 0 | 1267.8943 | 0 | 1485.7286 | 87.1682 | 100.1938 | 136.0313 | 123.502 | 98.8264 | 127.5732 | 119.8034 | 0.032706 | 1.8281 | 1.8281 | 3.3476 | 2.8505 | 1.8281 | 3.3476 | 2.9369 | 391.922 | 347.4483 | 332.5141 | 0.20773 | 482.4676 | 614.5211 | 339.6917 | 366.2987 | 0.15466 | 0.15466 | 18.5755 | 152.3038 | 0.44488 | 0.47543 | 0.4863 | 0.53101
16 | 2041 | 1.0212 | 1.0082 | 0.77291 | 0.72527 | 0.063521 | 0.05535 | 0.037531 | 0.023717 | 0.014094 | 826.9079 | 328.0894 | 328.0894 | 0 | 0 | 0 | 0 | 0 | 0 | 0 | 1335.3167 | 0 | 1564.7346 | 92.1361 | 105.8214 | 143.4921 | 130.322 | 104.3811 | 134.6033 | 126.4346 | 0.034597 | 1.8281 | 1.8281 | 3.3476 | 2.8505 | 1.8281 | 3.3476 | 2.9369 | 414.0347 | 367.2703 | 351.4992 | 0.21945 | 509.6889 | 648.4619 | 358.8575 | 386.9657 | 0.16288 | 0.16288 | 19.5632 | 161.7037 | 0.45629 | 0.48612 | 0.49839 | 0.54342
17 | 2042 | 1.0736 | 1.0608 | 0.81435 | 0.76471 | 0.063521 | 0.05535 | 0.037531 | 0.023717 | 0.014108 | 876.2655 | 328.0894 | 328.0894 | 0 | 0 | 0 | 0 | 0 | 0 | 0 | 1400.9176 | 0 | 1641.6063 | 97.0069 | 111.3299 | 150.7752 | 136.9848 | 109.8187 | 141.4697 | 132.9147 | 0.036441 | 1.8281 | 1.8281 | 3.3476 | 2.8505 | 1.8281 | 3.3476 | 2.9369 | 435.6887 | 386.7069 | 370.1162 | 0.23092 | 536.3457 | 681.6219 | 377.6258 | 407.204 | 0.17089 | 0.17089 | 20.5243 | 170.8496 | 0.46651 | 0.4956 | 0.50916 | 0.55444
18 | 2043 | 1.125 | 1.1124 | 0.85527 | 0.80369 | 0.063521 | 0.05535 | 0.037531 | 0.023717 | 0.014121 | 925.7922 | 328.0894 | 328.0894 | 0 | 0 | 0 | 0 | 0 | 0 | 0 | 1464.7462 | 0 | 1716.4012 | 101.7824 | 116.7217 | 157.8851 | 143.494 | 115.1415 | 148.1764 | 139.2471 | 0.03824 | 1.8281 | 1.8281 | 3.3476 | 2.8505 | 1.8281 | 3.3476 | 2.9369 | 456.8938 | 405.7655 | 388.372 | 0.24214 | 562.4497 | 714.019 | 396.0049 | 427.0227 | 0.17867 | 0.17867 | 21.4595 | 179.7484 | 0.47567 | 0.504 | 0.51874 | 0.56423
19 | 2044 | 1.1755 | 1.1631 | 0.89572 | 0.84223 | 0.063521 | 0.05535 | 0.037531 | 0.023717 | 0.014135 | 975.4887 | 328.0894 | 328.0894 | 0 | 0 | 0 | 0 | 0 | 0 | 0 | 1526.8506 | 0 | 1789.1755 | 106.4646 | 121.9995 | 164.8257 | 149.8532 | 120.3521 | 154.7269 | 145.4351 | 0.039994 | 1.8281 | 1.8281 | 3.3476 | 2.8505 | 1.8281 | 3.3476 | 2.9369 | 477.659 | 424.4535 | 406.2739 | 0.25313 | 588.0123 | 745.6707 | 414.0028 | 446.4303 | 0.18625 | 0.18625 | 22.3693 | 188.4069 | 0.48388 | 0.51145 | 0.52728 | 0.57292
20 | 2045 | 1.2251 | 1.2129 | 0.93572 | 0.88037 | 0.063521 | 0.05535 | 0.037531 | 0.023717 | 0.014148 | 1025.3556 | 328.0894 | 328.0894 | 0 | 0 | 0 | 0 | 0 | 0 | 0 | 1587.2771 | 0 | 1859.9839 | 111.0552 | 127.1655 | 171.6011 | 156.0659 | 125.4528 | 161.125 | 151.4822 | 0.041704 | 1.8281 | 1.8281 | 3.3476 | 2.8505 | 1.8281 | 3.3476 | 2.9369 | 497.9936 | 442.7781 | 423.8285 | 0.26388 | 613.0448 | 776.5941 | 431.6275 | 465.4355 | 0.19362 | 0.19362 | 23.2546 | 196.8314 | 0.49123 | 0.51805 | 0.53487 | 0.58063
21 | 2046 | 1.2738 | 1.2619 | 0.97531 | 0.91814 | 0.063521 | 0.05535 | 0.037531 | 0.023717 | 0.01416 | 1075.3933 | 328.0894 | 328.0894 | 0 | 0 | 0 | 0 | 0 | 0 | 0 | 1646.0712 | 0 | 1928.8793 | 115.556 | 132.2222 | 178.2153 | 162.1354 | 130.4459 | 167.3742 | 157.3915 | 0.043373 | 1.8281 | 1.8281 | 3.3476 | 2.8505 | 1.8281 | 3.3476 | 2.9369 | 517.9065 | 460.7464 | 441.0427 | 0.2744 | 637.5582 | 806.8062 | 448.8867 | 484.0465 | 0.20079 | 0.20079 | 24.116 | 205.0284 | 0.49781 | 0.52391 | 0.54163 | 0.58748
22 | 2047 | 1.3217 | 1.3101 | 1.0145 | 0.95557 | 0.063521 | 0.05535 | 0.037531 | 0.023717 | 0.014173 | 1125.6026 | 328.0894 | 328.0894 | 0 | 0 | 0 | 0 | 0 | 0 | 0 | 1703.277 | 0 | 1995.9135 | 119.9689 | 137.1718 | 184.6721 | 168.065 | 135.3337 | 173.478 | 163.1661 | 0.045 | 1.8281 | 1.8281 | 3.3476 | 2.8505 | 1.8281 | 3.3476 | 2.9369 | 537.4065 | 478.3652 | 457.923 | 0.2847 | 661.5632 | 836.3231 | 465.7879 | 502.2716 | 0.20777 | 0.20777 | 24.9541 | 213.0039 | 0.50371 | 0.52909 | 0.54765 | 0.59357
23 | 2048 | 1.3689 | 1.3576 | 1.0534 | 0.99267 | 0.063521 | 0.05535 | 0.037531 | 0.023717 | 0.014185 | 1175.984 | 328.0894 | 328.0894 | 0 | 0 | 0 | 0 | 0 | 0 | 0 | 1758.9374 | 0 | 2061.1367 | 124.2954 | 142.0166 | 190.9752 | 173.8579 | 140.1184 | 179.4396 | 168.8091 | 0.046586 | 1.8281 | 1.8281 | 3.3476 | 2.8505 | 1.8281 | 3.3476 | 2.9369 | 556.502 | 495.6415 | 474.476 | 0.29478 | 685.0704 | 865.161 | 482.3387 | 520.1187 | 0.21456 | 0.21456 | 25.7695 | 220.7639 | 0.509 | 0.53369 | 0.55301 | 0.59897
24 | 2049 | 1.4153 | 1.4043 | 1.0919 | 1.0295 | 0.063521 | 0.05535 | 0.037531 | 0.023717 | 0.014196 | 1226.5381 | 328.0894 | 328.0894 | 0 | 0 | 0 | 0 | 0 | 0 | 0 | 1813.094 | 0 | 2124.5979 | 128.5374 | 146.7589 | 197.1283 | 179.5174 | 144.8021 | 185.2626 | 174.3236 | 0.048134 | 1.8281 | 1.8281 | 3.3476 | 2.8505 | 1.8281 | 3.3476 | 2.9369 | 575.2016 | 512.5817 | 490.708 | 0.30465 | 708.0901 | 893.3353 | 498.5462 | 537.5957 | 0.22117 | 0.22117 | 26.563 | 228.3143 | 0.51373 | 0.53777 | 0.55778 | 0.60376
25 | 2050 | 1.461 | 1.4503 | 1.13 | 1.066 | 0.063521 | 0.05535 | 0.037531 | 0.023717 | 0.014208 | 1277.2655 | 328.0894 | 328.0894 | 0 | 0 | 0 | 0 | 0 | 0 | 0 | 1865.7876 | 0 | 2186.3447 | 132.6964 | 151.4008 | 203.135 | 185.0464 | 149.3871 | 190.95 | 179.7124 | 0.049643 | 1.8281 | 1.8281 | 3.3476 | 2.8505 | 1.8281 | 3.3476 | 2.9369 | 593.5133 | 529.1926 | 506.6251 | 0.3143 | 730.6324 | 920.8615 | 514.4176 | 554.7102 | 0.22759 | 0.22759 | 27.335 | 235.6607 | 0.51798 | 0.54138 | 0.56203 | 0.60802
Avoided Electricity Costs from AESC
| AESC 2021 Appendix B Workbooks - May, 2021 FINAL | [45 empty] | Rest-of-Pool is NOT used in NH
| 1 | 2 | 3 | 4 | 5 | 6 | 7 | 8 | 9 | 10 | 11 | 12 | 13 | 14 | 15 | 16 | 17 | 18 | 19 | 20 | 21 | 22 | 23 | 24 | 25 | 26 | 27 | 28 | 29 | 30 | 31 | 32 | 33 | 34 | 35 | 36 | 37 | 38 | 39 | 40 | 41 | 42 | 43 | 44 | 45 | 46 | 47 | 48 | 49 | 50 | 51 | 52 | 53 | 54 | 55 | 56 | 57 | 58 | 59 | 60 | 61 | 62 | 63 | 64 | 65 | 66 | 67 | 68 | 69 | 70 | 71 | 72 | 73 | 74 | 75 | 76 | 77 | 78 | 79 | 80 | 81 | 82 | 83 | 84 | 85 | 86 | 87
| AESC 2021 Results: Avoided Cost of Electricity (2021 $) | [18 empty] | Page One of Four |  | AESC 2021 Results: Avoided Cost of Electricity (2021 $) | [20 empty] | Page Two of Four |  | AESC 2021 Results: Avoided Cost of Electricity (2021 $) | [18 empty] | Page Three of Four |  | AESC 2021 Results: Avoided Cost of Electricity (2021 $) | [9 empty] | Page Four of Four |  | Not part of AESC. Added to apply Wholesale Risk Premium to Energy DRIPE.
| Zone: |  | New Hampshire | [18 empty] | Zone: |  | New Hampshire | [20 empty] | Zone: |  | New Hampshire | [18 empty] | Zone: |  | New Hampshire
|  |  | Wholesale Cost of Electric Energy |  |  |  | Wholesale REC Costs | Retail Cost of Electric Energy1 |  |  |  | Wholesale Capacity Values |  | Retail Cost of Electric Capacity3 |  |  | Wholesale Non-Embedded Costs | [6 empty] | Intrastate | [17 empty] | Wholesale Cross-DRIPE7 |  |  |  |  | Rest-of-Pool | [20 empty] | Transmission & Distribution (T&D) Cost | Wholesale Reliability Value8 | [5 empty] | Retail Reliability Value |  |  | DRIPE: 2018 vintage measures |  |  |  | DRIPE: 2021 vintage measures |  |  |  | Retail Cross-DRIPE
[24 empty] | DRIPE: 2018 vintage measures | [8 empty] | DRIPE: 2021 vintage measures | [13 empty] | DRIPE: 2018 vintage measures | [8 empty] | DRIPE: 2019 vintage measures | [12 empty] | Reliability: 2018 vintage measures |  |  | Reliability: 2021 vintage measures |  |  | 2018 vintage | 2019 vintage
[24 empty] | Wholesale Energy DRIPE |  |  |  | Wholesale Capacity DRIPE |  | Retail Capacity DRIPE3 |  |  | Wholesale Energy DRIPE |  |  |  | Wholesale Capacity DRIPE2 |  | Retail Capacity DRIPE3 | [7 empty] | Wholesale Energy DRIPE |  |  |  | Wholesale Capacity DRIPE2 |  | Retail Capacity DRIPE3 |  |  | Wholesale Energy DRIPE |  |  |  | Wholesale Capacity DRIPE2 |  | Retail Capacity DRIPE3 | [15 empty] | Retail Energy DRIPE |  |  |  | Retail Energy DRIPE
|  |  | Winter Peak | Winter Off-Peak | Summer Peak | Summer Off-Peak |  | Winter Peak | Winter Off-Peak | Summer Peak | Summer Off-Peak | Cleared (FCA Price) | Uncleared2 | Cleared4 | Uncleared5 | Weighted Avg6 | Winter Peak | Winter Off-Peak | Summer Peak | Summer Off-Peak |  |  |  | Winter Peak | Winter Off-Peak | Summer Peak | Summer Off-Peak | Cleared | Uncleared2 | Cleared4 | Uncleared5 | Weighted Avg6 | Winter Peak | Winter Off-Peak | Summer Peak | Summer Off-Peak | Cleared | Uncleared2 | Cleared4 | Uncleared5 | Weighted Avg6 | 2018 Installation Year | 2021 Installation Year |  |  |  | Winter Peak | Winter Off-Peak | Summer Peak | Summer Off-Peak | Cleared | Uncleared2 | Cleared4 | Uncleared5 | Weighted Avg6 | Winter Peak | Winter Off-Peak | Summer Peak | Summer Off-Peak | Cleared | Uncleared2 | Cleared4 | Uncleared5 | Weighted Avg6 |  |  |  |  | Cleared | Uncleared | Weighted Avg5 | Cleared | Uncleared | Weighted Avg5 | Weighted Avg5 | Weighted Avg5 |  | Winter Peak | Winter Off-Peak | Summer Peak | Summer Off-Peak | Winter Peak | Winter Off-Peak | Summer Peak | Summer Off-Peak | 2018 Installation Year | 2021 Installation Year
| Units: |  | $/kWh | $/kWh | $/kWh | $/kWh | $/kWh | $/kWh | $/kWh | $/kWh | $/kWh | $/kW-yr | $/kW-yr | $/kW-yr | $/kW-yr | $/kW-yr | $/kWh | $/kWh | $/kWh | $/kWh |  | Units: |  | $/kWh | $/kWh | $/kWh | $/kWh | $/kW-yr | $/kW-yr | $/kW-yr | $/kW-yr | $/kW-yr | $/kWh | $/kWh | $/kWh | $/kWh | $/kW-yr | $/kW-yr | $/kW-yr | $/kW-yr | $/kW-yr | $/kWh | $/kWh |  | Units: |  | $/kWh | $/kWh | $/kWh | $/kWh | $/kW-yr | $/kW-yr | $/kW-yr | $/kW-yr | $/kW-yr | $/kWh | $/kWh | $/kWh | $/kWh | $/kW-yr | $/kW-yr | $/kW-yr | $/kW-yr | $/kW-yr |  | Units: |  | $/kW-yr | $/kW-yr | $/kW-yr | $/kW-yr | $/kW-yr | $/kW-yr | $/kW-yr | $/kW-yr | $/kW-yr |  | $/kWh | $/kWh | $/kWh | $/kWh | $/kWh | $/kWh | $/kWh | $/kWh | $/kWh | $/kWh
| Period: |  | c | d | e | f | g | ak = (c+g) * (1+EL) * (1+WRP) | al = (d+g) * (1+EL) * (1+WRP) | am = (e+g) * (1+EL) * (1+WRP) | an = (f+g) * (1+EL) * (1+WRP) | z | aa | bg = z * (1+PDL) | bh = aa * (1+PDL) * (1+WRP) | n = (l*%Bid)+m*(1-%Bid) | h | i | j | k |  | Period: |  | s | t | u | v | w | x | y=w*DL | z=x*(1+PTF Loss)*(1+WRP)*(1+DL) | aa = (y*%Bid)+z*(1-%Bid) | p | q | r | s | ab | ac | bi = ab * (1+PDL) | bj = ac * (1+PDL) * (1+WRP) | jj = (hh*%Bid)+ii*(1-%Bid) | kk | x |  | Period: |  | mm | nn | oo | pp | qq | rr | ss=qq*DL | tt=rr*(1+PTF Loss)*(1+WRP)*(1+DL) | uu = (ss*%Bid)+tt*(1-%Bid) | vv | ww | xx | yy | zz | aaa | bbb=zz*DL | ccc=aaa*(1+PTF Loss)*(1+WRP)*(1+DL) | ddd = (bbb*%Bid)+ccc*(1-%Bid) |  | Period: |  | ah | fff | ggg | hhh = (fff*%Bid)+ggg*(1-%Bid) | af | ag | kkk = (iii*%Bid)+jjj*(1-%Bid) | lll = hhh*(1+WRP)*(1+DL) | mmm = kkk*(1+WRP)*(1+DL) | [5 empty] | aw = p * (1+EL) * (1+WRP) | ax = q * (1+EL) * (1+WRP) | ay = r * (1+EL) * (1+WRP) | az = s * (1+EL) * (1+WRP) |  | be = x * (1+EL) * (1+WRP)
| 2018 | [6 empty] | 0 | 0 | 0 | 0 |  |  | 0 | 0 | 0 | [5 empty] | 2018 | [7 empty] | 0 | 0 | 0 | [6 empty] | 0 | 0 | 0 |  |  |  | 2018 |  | 0.034793 | 0.024554 | 0.023784 | 0.015602 | 438.0331 | - | 438.0331 | 0 | 0 | - | - | - | - | - | - | 0 | 0 | 0 |  | 2018 |  |  |  |  | 0 |  |  | 0 | 0 | 0 |  | 0 | 0 | 0 | 0 | 0 | 0 | 0 | 0 | 0 | 0
| 2019 | [6 empty] | 0 | 0 | 0 | 0 |  |  | 0 | 0 | 0 | [5 empty] | 2019 | [7 empty] | 0 | 0 | 0 | [6 empty] | 0 | 0 | 0 |  |  |  | 2019 |  | 0.054293 | 0.038095 | 0.036212 | 0.026282 | 229.2428 | - | 229.2428 | 0 | 0 | 0.035024 | 0.024575 | 0.02336 | 0.016954 | 276.1962 | - | 276.1962 | 0 | 0 |  | 2019 |  |  |  |  | 0 |  |  | 0 | 0 | 0 |  | 0 | 0 | 0 | 0 | 0 | 0 | 0 | 0 | 0 | 0
| 2020 | [6 empty] | 0 | 0 | 0 | 0 |  |  | 0 | 0 | 0 | [5 empty] | 2020 | [7 empty] | 0 | 0 | 0 | [6 empty] | 0 | 0 | 0 |  |  |  | 2020 |  | 0.062092 | 0.044997 | 0.045938 | 0.031999 | 279.0811 | - | 279.0811 | 0 | 0 | 0.057497 | 0.041667 | 0.042538 | 0.029631 | 345.7273 | - | 345.7273 | 0 | 0 |  | 2020 |  |  |  |  | 0 |  |  | 0 | 0 | 0 |  | 0 | 0 | 0 | 0 | 0 | 0 | 0 | 0 | 0 | 0
| 2021 |  | 0.042765 | 0.036665 | 0.031902 | 0.026255 | 0.011679 | 0.064092 | 0.056911 | 0.051304 | 0.044656 | 57.2093 | 0 | 66.3628 | 0 | 0 | 0.069265 | 0.07249 | 0.071413 | 0.073202 |  | 2021 | [7 empty] | 0 | 0 | 0 | 0.0027166 | 0.0021081 | 0.0018341 | 0.0010453 | 11.5218 | 0 | 13.3652 | 0 | 0 |  | 0.0010493 |  | 2021 |  | 0.065071 | 0.046965 | 0.055615 | 0.037559 | 46.4975 | - | 46.4975 | 0 | 0 | 0.06404 | 0.046221 | 0.054735 | 0.036964 | 62.3066 | - | 62.3066 | 0 | 0 |  | 2021 |  | 84.016 |  |  | 0 | 1.9235 | 27.2911 | 27.2911 | 0 | 34.1903 |  | 0 | 0 | 0 | 0 | 0.003198 | 0.0024816 | 0.0021591 | 0.0012306 | 0 | 0.0012352
| 2022 |  | 0.04487 | 0.041544 | 0.02875 | 0.025307 | 0.010908 | 0.065662 | 0.061747 | 0.046686 | 0.042632 | 47.5601 | 0 | 55.1697 | 0 | 0 | 0.057103 | 0.058051 | 0.056314 | 0.062737 |  | 2022 | [7 empty] | 0 | 0 | 0 | 0.0046379 | 0.0039134 | 0.0026057 | 0.0015785 | 8.5081 | 0 | 9.8694 | 0 | 0 |  | 0.0016153 |  | 2022 |  | 0.058181 | 0.040604 | 0.049356 | 0.031755 | 31.0859 | - | 31.0859 | 0 | 0 | 0.064097 | 0.044733 | 0.054374 | 0.034984 | 47.0998 | - | 47.0998 | 0 | 0 |  | 2022 |  | 84.016 |  |  | 0 | 1.2151 | 22.8155 | 22.8155 | 0 | 28.5832 |  | 0 | 0 | 0 | 0 | 0.0054598 | 0.0046069 | 0.0030675 | 0.0018582 | 0 | 0.0019015
| 2023 |  | 0.04303 | 0.041941 | 0.026171 | 0.025083 | 0.010885 | 0.063469 | 0.062187 | 0.043622 | 0.042342 | 29.6206 | 0 | 34.3599 | 0 | 0 | 0.057767 | 0.065199 | 0.052337 | 0.073576 |  | 2023 | [7 empty] | 0 | 0 | 0 | 0.0054538 | 0.0048239 | 0.0028855 | 0.001909 | 10.7335 | 0 | 12.4508 | 0 | 0 |  | 0.001952 |  | 2023 |  | 0.043216 | 0.029285 | 0.033424 | 0.021146 | - | 29.812 | 0 | 32.1969 | 32.1969 | 0.054311 | 0.036804 | 0.042005 | 0.026576 | 31.2912 | - | 31.2912 | 0 | 0 |  | 2023 |  | 84.016 |  |  | 0 | 1.2904 | 14.2944 | 14.2944 | 0 | 17.908 |  | 0 | 0 | 0 | 0 | 0.0064203 | 0.0056787 | 0.0033968 | 0.0022472 | 0 | 0.0022979
| 2024 |  | 0.045096 | 0.044093 | 0.029325 | 0.027859 | 0.0087941 | 0.06344 | 0.062258 | 0.044874 | 0.043148 | 32.9409 | 0 | 38.2114 | 0 | 0 | 0.047663 | 0.052369 | 0.046214 | 0.058261 |  | 2024 | [7 empty] | 0 | 0 | 0 | 0.0056159 | 0.0049773 | 0.0032021 | 0.0020886 | 9.1895 | 0 | 10.6598 | 0 | 0 |  | 0.0017495 |  | 2024 |  | 0.034927 | 0.025553 | 0.024755 | 0.018402 | - | 52.0256 | 0 | 56.1876 | 56.1876 | 0.045076 | 0.032978 | 0.031949 | 0.023749 | - | 30.1973 | 0 | 32.613 | 32.613 |  | 2024 |  | 84.016 |  |  | 0 | 1.1458 | 15.7889 | 15.7889 | 0 | 19.7804 |  | 0 | 0 | 0 | 0 | 0.0066111 | 0.0058592 | 0.0037696 | 0.0024587 | 0 | 0.0020596
| 2025 |  | 0.045471 | 0.044503 | 0.030132 | 0.028357 | 0.006923 | 0.061678 | 0.060539 | 0.043621 | 0.041531 | 32.6166 | 0 | 37.8352 | 0 | 0 | 0.048057 | 0.053198 | 0.049027 | 0.058291 |  | 2025 | [7 empty] | 0 | 0 | 0 | 0.0055565 | 0.0049337 | 0.0032236 | 0.0020852 | 6.2585 | 0 | 7.2599 | 0 | 0 |  | 0.0015634 |  | 2025 |  | 0.023272 | 0.0171 | 0.018476 | 0.013475 | - | 854.6923 | 0 | 923.0677 | 923.0677 | 0.032034 | 0.023539 | 0.025434 | 0.018549 | - | 670.3033 | 0 | 723.9276 | 723.9276 |  | 2025 |  | 84.016 |  |  | 0 | 0.769 | 15.82 | 15.82 | 0 | 19.8193 |  | 0 | 0 | 0 | 0 | 0.0065411 | 0.0058079 | 0.0037948 | 0.0024547 | 0 | 0.0018405
| 2026 |  | 0.046483 | 0.044154 | 0.031398 | 0.027944 | 0.0064665 | 0.062332 | 0.059591 | 0.044574 | 0.040508 | 34.5219 | 11.668 | 40.0454 | 14.6176 | 14.6176 | 0.044089 | 0.051177 | 0.044995 | 0.05472 |  | 2026 | [7 empty] | 0 | 0 | 0 | 0.005523 | 0.0047629 | 0.0032686 | 0.0020008 | 3.1778 | 6.318 | 3.6862 | 7.9151 | 7.9151 |  | 0.0011165 |  | 2026 |  | 0.012165 | 0.0087527 | 0.010487 | 0.0073433 | - | 1009.3157 | 0 | 1090.061 | 1090.061 | 0.022541 | 0.016218 | 0.019432 | 0.013607 | - | 912.8512 | 0 | 985.8793 | 985.8793 |  | 2026 |  | 84.016 |  |  | 0 | 0.3893 | 11.445 | 11.445 | 0 | 14.3384 |  | 0 | 0 | 0 | 0 | 0.0065017 | 0.0056069 | 0.0038477 | 0.0023553 | 0 | 0.0013143
| 2027 |  | 0.047202 | 0.043215 | 0.032793 | 0.027731 | 0.0060857 | 0.06273 | 0.058037 | 0.045768 | 0.039809 | 37.2936 | 21.1712 | 43.2605 | 26.5232 | 26.5232 | 0.039721 | 0.048007 | 0.044256 | 0.054131 |  | 2027 | [7 empty] | 0 | 0 | 0 | 0.0054149 | 0.0044946 | 0.0032793 | 0.0019062 | 0 | 13.965 | 0 | 17.4953 | 17.4953 |  | 0.00069431 |  | 2027 |  | 0.0074721 | 0.0054592 | 0.0056989 | 0.0039898 | - | 988.4448 | 0 | 1067.5204 | 1067.5204 | 0.012605 | 0.0092094 | 0.0096139 | 0.0067307 | - | 1062.8321 | 0 | 1147.8587 | 1147.8587 |  | 2027 |  | 84.016 |  |  | 0 | - | 8.4218 | 8.4218 | 0 | 10.5508 |  | 0 | 0 | 0 | 0 | 0.0063744 | 0.005291 | 0.0038604 | 0.002244 | 0 | 0.00081734
| 2028 |  | 0.045561 | 0.045325 | 0.031509 | 0.030415 | 0.0056309 | 0.060263 | 0.059985 | 0.043721 | 0.042433 | 39.5797 | 31.5846 | 45.9125 | 39.5692 | 39.5692 | 0.04003 | 0.042845 | 0.044585 | 0.04796 |  | 2028 | [7 empty] | 0 | 0 | 0 | 0.0049178 | 0.0043952 | 0.0029681 | 0.0019624 | 0 | 18.0193 | 0 | 22.5746 | 22.5746 |  | 0.00049276 |  | 2028 |  | 0 | 0 | 0 | 0 | - | 757.1484 | 0 | 817.7202 | 817.7202 | 0.0074063 | 0.0050854 | 0.0060056 | 0.004004 | - | 1044.0295 | 0 | 1127.5519 | 1127.5519 |  | 2028 |  | 84.016 |  |  | 0 | - | 4.94 | 4.94 | 0 | 6.1889 |  | 0 | 0 | 0 | 0 | 0.0057892 | 0.0051741 | 0.003494 | 0.0023101 | 0 | 0.00058008
| 2029 |  | 0.046734 | 0.047081 | 0.032642 | 0.031408 | 0.0053594 | 0.061324 | 0.061733 | 0.044735 | 0.043282 | 43.112 | 44.2329 | 50.0099 | 55.4149 | 55.4149 | 0.038125 | 0.039016 | 0.040897 | 0.043143 |  | 2029 | [7 empty] | 0 | 0 | 0 | 0.004516 | 0.0041007 | 0.0027698 | 0.0018235 | 0 | 21.0551 | 0 | 26.3778 | 26.3778 |  | 0.0003083 |  | 2029 |  | 0 | 0 | 0 | 0 | - | 497.9195 | 0 | 537.7531 | 537.7531 | - | - | - | - | - | 804.7769 | 0 | 869.1591 | 869.1591 |  | 2029 |  | 84.016 |  |  | 0 | - | 1.5502 | 1.5502 | 0 | 1.9421 |  | 0 | 0 | 0 | 0 | 0.0053163 | 0.0048274 | 0.0032606 | 0.0021466 | 0 | 0.00036294
| 2030 |  | 0.046728 | 0.046912 | 0.033323 | 0.031928 | 0.0081481 | 0.064601 | 0.064817 | 0.04882 | 0.047177 | 41.0269 | 46.7707 | 47.5912 | 58.5943 | 58.5943 | 0.035263 | 0.037089 | 0.040577 | 0.042125 |  | 2030 | [7 empty] | 0 | 0 | 0 | 0.0037612 | 0.0034028 | 0.0023405 | 0.0015352 | 0 | 19.7102 | 0 | 24.6929 | 24.6929 |  | 0.00014741 |  | 2030 |  | - | - | - | - | - | 242.3839 | 0 | 261.7746 | 261.7746 | - | - | - | - | - | 443.5109 | 0 | 478.9918 | 478.9918 |  | 2030 |  | 84.016 |  |  | 0 | - | 0 | 0 | 0 | 0 |  | 0 | 0 | 0 | 0 | 0.0044277 | 0.0040058 | 0.0027553 | 0.0018073 | 0 | 0.00017353
| 2031 |  | 0.047659 | 0.047789 | 0.034358 | 0.032415 | 0.0079017 | 0.065406 | 0.065559 | 0.049749 | 0.047461 | 44.0701 | 35.1679 | 51.1213 | 44.0584 | 44.0584 | 0.032225 | 0.034436 | 0.035966 | 0.038193 |  | 2031 | [7 empty] | 0 | 0 | 0 | 0.0026253 | 0.0023767 | 0.0016608 | 0.001074 | 0 | 4.4797 | 0 | 5.6122 | 5.6122 |  | 3.2031e-05 |  | 2031 |  | - | - | - | - | - | 113.2339 | 0 | 122.2926 | 122.2926 | - | - | - | - | - | 256.0142 | 0 | 276.4953 | 276.4953 |  | 2031 |  | 84.016 |  |  | 0 | - | 0 | 0 | 0 | 0 |  | 0 | 0 | 0 | 0 | 0.0030905 | 0.0027979 | 0.0019551 | 0.0012643 | 0 | 3.7707e-05
| 2032 |  | 0.050073 | 0.0471 | 0.037008 | 0.031406 | 0.0076724 | 0.067978 | 0.064478 | 0.052598 | 0.046003 | 46.823 | 26.6891 | 54.3147 | 33.4361 | 33.4361 | 0.029122 | 0.03254 | 0.031026 | 0.035014 |  | 2032 | [7 empty] | 0 | 0 | 0 | 0 | 0 | 0 | 0 | 0 | 0 | 0 | 0 | 0 |  | 1.4996e-05 |  | 2032 |  | - | - | - | - | - | 32.8087 | 0 | 35.4333 | 35.4333 | - | - | - | - | - | 120.3569 | 0 | 129.9854 | 129.9854 |  | 2032 |  | 84.016 |  |  | 0 | - | 0 | 0 | 0 | 0 |  | 0 | 0 | 0 | 0 | 0 | 0 | 0 | 0 | 0 | 1.7653e-05
| 2033 |  | 0.049499 | 0.047841 | 0.036802 | 0.033083 | 0.0045597 | 0.063638 | 0.061687 | 0.048691 | 0.044313 | 46.3436 | 15.8495 | 53.7586 | 19.8563 | 19.8563 | 0.027007 | 0.029063 | 0.030535 | 0.032641 |  | 2033 | [7 empty] | 0 | 0 | 0 | 0 | 0 | 0 | 0 | 0 | 0 | 0 | 0 | 0 |  | 1.5025e-05 |  | 2033 |  | - | - | - | - | - | - | 0 | 0 | 0 | - | - | - | - | - | 29.2236 | 0 | 31.5615 | 31.5615 |  | 2033 |  | 84.016 | - | - | 0 | - | 0 | 0 | 0 | 0 |  | 0 | 0 | 0 | 0 | 0 | 0 | 0 | 0 | 0 | 1.7688e-05
| 2034 |  | 0.049424 | 0.049464 | 0.036413 | 0.034618 | 0.0046795 | 0.063691 | 0.063738 | 0.048374 | 0.046261 | 56.0525 | 6.39 | 65.0208 | 8.0054 | 8.0054 | 0.025525 | 0.026087 | 0.028293 | 0.028971 |  | 2034 | [7 empty] | 0 | 0 | 0 | 0 | 0 | 0 | 0 | 0 | 0 | 0 | 0 | 0 |  | 1.5062e-05 |  | 2034 |  | - | - | - | - | - | - | 0 | 0 | 0 | - | - | - | - | - | - | 0 | 0 | 0 |  | 2034 |  | 84.016 | - | - | 0 | - | - | 0 | 0 | 0 |  | 0 | 0 | 0 | 0 | 0 | 0 | 0 | 0 | 0 | 1.7731e-05
| 2035 |  | 0.050283 | 0.05033 | 0.037362 | 0.035287 | 0.0048476 | 0.0649 | 0.064955 | 0.049689 | 0.047247 | 43.9142 | 0 | 50.9404 | 0 | 0 | 0.023328 | 0.023304 | 0.025682 | 0.026767 |  | 2035 | [7 empty] | 0 | 0 | 0 | 0 | 0 | 0 | 0 | 0 | 0 | 0 | 0 | 0 |  | 1.5108e-05 |  | 2035 |  | - | - | - | - | - | - | 0 | 0 | 0 | - | - | - | - | - | - | 0 | 0 | 0 |  | 2035 |  | 84.016 | - | - | 0 | - | - | 0 | 0 | 0 |  | 0 | 0 | 0 | 0 | 0 | 0 | 0 | 0 | 0 | 1.7785e-05
| 2036 |  | 0.050948 | 0.051016 | 0.038149 | 0.03606 | 0.0042228 | 0.064947 | 0.065027 | 0.04988 | 0.04742 | 45.2882 | 0 | 52.5343 | 0 | 0 | 0.02148 | 0.02123 | 0.023498 | 0.024427 |  | 2036 | [7 empty] | 0 | 0 | 0 | 0 | 0 | 0 | 0 | 0 | 0 | 0 | 0 | 0 |  | 1.5147e-05 |  | 2036 |  | - | - | - | - | - | - | 0 | 0 | 0 | - | - | - | - | - | - | 0 | 0 | 0 |  | 2036 |  | 84.016 | - | - | 0 | - | - | 0 | 0 | 0 |  | 0 | 0 | 0 | 0 | 0 | 0 | 0 | 0 | 0 | 1.783e-05
| 2037 |  | 0.051622 | 0.051711 | 0.038952 | 0.036849 | 0.0036785 | 0.0651 | 0.065205 | 0.050185 | 0.047709 | 46.7052 | 0 | 54.178 | 0 | 0 | 0.019778 | 0.019342 | 0.0215 | 0.022292 |  | 2037 | [7 empty] | 0 | 0 | 0 | 0 | 0 | 0 | 0 | 0 | 0 | 0 | 0 | 0 |  | 1.5185e-05 |  | 2037 |  | - | - | - | - | - | - | 0 | 0 | 0 | - | - | - | - | - | - | 0 | 0 | 0 |  | 2037 |  | 84.016 | - | - | 0 | - | - | 0 | 0 | 0 |  | 0 | 0 | 0 | 0 | 0 | 0 | 0 | 0 | 0 | 1.7876e-05
| 2038 |  | 0.052304 | 0.052416 | 0.039773 | 0.037656 | 0.0032044 | 0.065345 | 0.065477 | 0.050592 | 0.0481 | 48.1665 | 0 | 55.8731 | 0 | 0 | 0.018211 | 0.017621 | 0.019671 | 0.020344 |  | 2038 | [7 empty] | 0 | 0 | 0 | 0 | 0 | 0 | 0 | 0 | 0 | 0 | 0 | 0 |  | 1.5223e-05 |  | 2038 |  | - | - | - | - | - | - | 0 | 0 | 0 | - | - | - | - | - | - | 0 | 0 | 0 |  | 2038 |  | 84.016 | - | - | 0 | - | - | 0 | 0 | 0 |  | 0 | 0 | 0 | 0 | 0 | 0 | 0 | 0 | 0 | 1.7921e-05
| 2039 |  | 0.052996 | 0.053131 | 0.04061 | 0.03848 | 0.0027914 | 0.065673 | 0.065832 | 0.051092 | 0.048585 | 49.6735 | 0 | 57.6213 | 0 | 0 | 0.016768 | 0.016053 | 0.017998 | 0.018566 |  | 2039 | [7 empty] | 0 | 0 | 0 | 0 | 0 | 0 | 0 | 0 | 0 | 0 | 0 | 0 |  | 1.5262e-05 |  | 2039 |  | - | - | - | - | - | - | 0 | 0 | 0 | - | - | - | - | - | - | 0 | 0 | 0 |  | 2039 |  | 84.016 | - | - | 0 | - | - | 0 | 0 | 0 |  | 0 | 0 | 0 | 0 | 0 | 0 | 0 | 0 | 0 | 1.7966e-05
| 2040 |  | 0.053697 | 0.053855 | 0.041466 | 0.039322 | 0.0024316 | 0.066075 | 0.066261 | 0.051676 | 0.049153 | 51.2277 | 0 | 59.4242 | 0 | 0 | 0.01544 | 0.014625 | 0.016468 | 0.016943 |  | 2040 | [7 empty] | 0 | 0 | 0 | 0 | 0 | 0 | 0 | 0 | 0 | 0 | 0 | 0 |  | 1.5301e-05 |  | 2040 |  | - | - | - | - | - | - | 0 | 0 | 0 | - | - | - | - | - | - | 0 | 0 | 0 |  | 2040 |  | 84.016 | - | - | 0 | - | - | 0 | 0 | 0 |  | 0 | 0 | 0 | 0 | 0 | 0 | 0 | 0 | 0 | 1.8012e-05
| 2041 |  | 0.054407 | 0.05459 | 0.042339 | 0.040183 | 0.0021182 | 0.066541 | 0.066757 | 0.052335 | 0.049797 | 52.8305 | 0 | 61.2834 | 0 | 0 | 0.014216 | 0.013324 | 0.015067 | 0.015462 |  | 2041 | [7 empty] | 0 | 0 | 0 | 0 | 0 | 0 | 0 | 0 | 0 | 0 | 0 | 0 |  | 1.5339e-05 |  | 2041 |  | - | - | - | - | - | - | 0 | 0 | 0 | - | - | - | - | - | - | 0 | 0 | 0 |  | 2041 |  | 84.016 | - | - | 0 | - | - | 0 | 0 | 0 |  | 0 | 0 | 0 | 0 | 0 | 0 | 0 | 0 | 0 | 1.8057e-05
| 2042 |  | 0.055126 | 0.055334 | 0.043231 | 0.041063 | 0.0018452 | 0.067067 | 0.067311 | 0.053063 | 0.050511 | 54.4835 | 0 | 63.2009 | 0 | 0 | 0.01309 | 0.012138 | 0.013786 | 0.014111 |  | 2042 | [7 empty] | 0 | 0 | 0 | 0 | 0 | 0 | 0 | 0 | 0 | 0 | 0 | 0 |  | 1.5378e-05 |  | 2042 |  | - | - | - | - | - | - | 0 | 0 | 0 | - | - | - | - | - | - | 0 | 0 | 0 |  | 2042 |  | 84.016 | - | - | 0 | - | - | 0 | 0 | 0 |  | 0 | 0 | 0 | 0 | 0 | 0 | 0 | 0 | 0 | 1.8103e-05
| 2043 |  | 0.055855 | 0.056088 | 0.044141 | 0.041962 | 0.0016073 | 0.067645 | 0.067919 | 0.053855 | 0.05129 | 56.1882 | 0 | 65.1783 | 0 | 0 | 0.012053 | 0.011059 | 0.012613 | 0.012877 |  | 2043 | [7 empty] | 0 | 0 | 0 | 0 | 0 | 0 | 0 | 0 | 0 | 0 | 0 | 0 |  | 1.5417e-05 |  | 2043 |  | - | - | - | - | - | - | 0 | 0 | 0 | - | - | - | - | - | - | 0 | 0 | 0 |  | 2043 |  | 84.016 | - | - | 0 | - | - | 0 | 0 | 0 |  | 0 | 0 | 0 | 0 | 0 | 0 | 0 | 0 | 0 | 1.8149e-05
| 2044 |  | 0.056594 | 0.056853 | 0.045071 | 0.04288 | 0.0014002 | 0.068271 | 0.068576 | 0.054706 | 0.052127 | 57.9462 | 0 | 67.2176 | 0 | 0 | 0.011098 | 0.010075 | 0.011541 | 0.011752 |  | 2044 | [7 empty] | 0 | 0 | 0 | 0 | 0 | 0 | 0 | 0 | 0 | 0 | 0 | 0 |  | 1.5456e-05 |  | 2044 |  | - | - | - | - | - | - | 0 | 0 | 0 | - | - | - | - | - | - | 0 | 0 | 0 |  | 2044 |  | 84.016 | - | - | 0 | - | - | 0 | 0 | 0 |  | 0 | 0 | 0 | 0 | 0 | 0 | 0 | 0 | 0 | 1.8195e-05
| 2045 |  | 0.057342 | 0.057628 | 0.04602 | 0.043819 | 0.0012197 | 0.068939 | 0.069276 | 0.055611 | 0.05302 | 59.7593 | 0 | 69.3208 | 0 | 0 | 0.010219 | 0.0091784 | 0.010559 | 0.010725 |  | 2045 | [7 empty] | 0 | 0 | 0 | 0 | 0 | 0 | 0 | 0 | 0 | 0 | 0 | 0 |  | 1.5495e-05 |  | 2045 |  | - | - | - | - | - | - | 0 | 0 | 0 | - | - | - | - | - | - | 0 | 0 | 0 |  | 2045 |  | 84.016 | - | - | 0 | - | - | 0 | 0 | 0 |  | 0 | 0 | 0 | 0 | 0 | 0 | 0 | 0 | 0 | 1.8241e-05
| 2046 |  | 0.058101 | 0.058414 | 0.046989 | 0.044779 | 0.0010625 | 0.069647 | 0.070016 | 0.056566 | 0.053964 | 61.629 | 0 | 71.4897 | 0 | 0 | 0.009409 | 0.0083618 | 0.0096611 | 0.0097873 |  | 2046 | [7 empty] | 0 | 0 | 0 | 0 | 0 | 0 | 0 | 0 | 0 | 0 | 0 | 0 |  | 1.5535e-05 |  | 2046 |  | - | - | - | - | - | - | 0 | 0 | 0 | - | - | - | - | - | - | 0 | 0 | 0 |  | 2046 |  | 84.016 | - | - | 0 | - | - | 0 | 0 | 0 |  | 0 | 0 | 0 | 0 | 0 | 0 | 0 | 0 | 0 | 1.8287e-05
| 2047 |  | 0.058869 | 0.059211 | 0.047979 | 0.045759 | 0.00092554 | 0.07039 | 0.070792 | 0.05757 | 0.054957 | 63.5573 | 0 | 73.7265 | 0 | 0 | 0.0086635 | 0.0076179 | 0.0088394 | 0.0089319 |  | 2047 | [7 empty] | 0 | 0 | 0 | 0 | 0 | 0 | 0 | 0 | 0 | 0 | 0 | 0 |  | 1.5574e-05 |  | 2047 |  | - | - | - | - | - | - | 0 | 0 | 0 | - | - | - | - | - | - | 0 | 0 | 0 |  | 2047 |  | 84.016 | - | - | 0 | - | - | 0 | 0 | 0 |  | 0 | 0 | 0 | 0 | 0 | 0 | 0 | 0 | 0 | 1.8334e-05
| 2048 |  | 0.059647 | 0.060018 | 0.048989 | 0.046761 | 0.00080625 | 0.071166 | 0.071602 | 0.058619 | 0.055996 | 65.5459 | 0 | 76.0332 | 0 | 0 | 0.0079771 | 0.0069401 | 0.0080877 | 0.0081512 |  | 2048 | [7 empty] | 0 | 0 | 0 | 0 | 0 | 0 | 0 | 0 | 0 | 0 | 0 | 0 |  | 1.5613e-05 |  | 2048 |  | - | - | - | - | - | - | 0 | 0 | 0 | - | - | - | - | - | - | 0 | 0 | 0 |  | 2048 |  | 84.016 | - | - | 0 | - | - | 0 | 0 | 0 |  | 0 | 0 | 0 | 0 | 0 | 0 | 0 | 0 | 0 | 1.838e-05
| 2049 |  | 0.060436 | 0.060836 | 0.050021 | 0.047784 | 0.00070233 | 0.071972 | 0.072443 | 0.059712 | 0.057078 | 67.5967 | 0 | 78.4122 | 0 | 0 | 0.0073451 | 0.0063227 | 0.0073998 | 0.0074388 |  | 2049 | [7 empty] | 0 | 0 | 0 | 0 | 0 | 0 | 0 | 0 | 0 | 0 | 0 | 0 |  | 1.5653e-05 |  | 2049 |  | - | - | - | - | - | - | 0 | 0 | 0 | - | - | - | - | - | - | 0 | 0 | 0 |  | 2049 |  | 84.016 | - | - | 0 | - | - | 0 | 0 | 0 |  | 0 | 0 | 0 | 0 | 0 | 0 | 0 | 0 | 0 | 1.8427e-05
| 2050 |  | 0.061235 | 0.061666 | 0.051075 | 0.04883 | 0.0006118 | 0.072806 | 0.073313 | 0.060845 | 0.058203 | 69.7117 | 0 | 80.8656 | 0 | 0 | 0.0067631 | 0.0057602 | 0.0067705 | 0.0067886 |  | 2050 | [7 empty] | 0 | 0 | 0 | 0 | 0 | 0 | 0 | 0 | 0 | 0 | 0 | 0 |  | 1.5693e-05 |  | 2050 |  | - | - | - | - | - | - | 0 | 0 | 0 | - | - | - | - | - | - | 0 | 0 | 0 |  | 2050 |  | 84.016 | - | - | 0 | - | - | 0 | 0 | 0 |  | 0 | 0 | 0 | 0 | 0 | 0 | 0 | 0 | 0 | 1.8473e-05
| 2051 |  | 0.062045 | 0.062506 | 0.05215 | 0.049899 | 0.00053295 | 0.073667 | 0.07421 | 0.062019 | 0.059369 | 71.8929 | 0 | 83.3957 | 0 |  | 0.0062273 | 0.0052477 | 0.0061947 | 0.0061953 |  | 2051 | [10 empty] | 0 | 0 | 0 | 0 | 0 | 0 | 0 | 0 |  |  | 1.5732e-05 | [22 empty] | 2051 |  | 84.016 | [13 empty] | 0 | 0 | 0 | 0 |  | 1.852e-05
| 2052 |  | 0.062866 | 0.063359 | 0.053249 | 0.050992 | 0.00046425 | 0.074552 | 0.075132 | 0.063231 | 0.060574 | 74.1423 | 0 | 86.005 | 0 |  | 0.0057339 | 0.0047808 | 0.0056679 | 0.0056538 |  | 2052 | [10 empty] | 0 | 0 | 0 | 0 | 0 | 0 | 0 | 0 |  |  | 1.5772e-05 | [22 empty] | 2052 |  | 84.016 | [13 empty] | 0 | 0 | 0 | 0 |  | 1.8567e-05
| 2053 |  | 0.063697 | 0.064222 | 0.05437 | 0.052108 | 0.00040442 | 0.07546 | 0.076079 | 0.064481 | 0.061818 | 76.462 | 0 | 88.696 | 0 |  | 0.0052796 | 0.0043555 | 0.0051858 | 0.0051596 |  | 2053 | [10 empty] | 0 | 0 | 0 | 0 | 0 | 0 | 0 | 0 |  |  | 1.5812e-05 | [22 empty] | 2053 |  | 84.016 | [13 empty] | 0 | 0 | 0 | 0 |  | 1.8614e-05
| 2054 |  | 0.064539 | 0.065098 | 0.055515 | 0.053249 | 0.00035229 | 0.07639 | 0.077048 | 0.065767 | 0.063099 | 78.8544 | 0 | 91.4711 | 0 |  | 0.0048613 | 0.003968 | 0.0047448 | 0.0047087 |  | 2054 | [10 empty] | 0 | 0 | 0 | 0 | 0 | 0 | 0 | 0 |  |  | 1.5852e-05 | [22 empty] | 2054 |  | 84.016 | [13 empty] | 0 | 0 | 0 | 0 |  | 1.8661e-05
| 2055 |  | 0.065393 | 0.065986 | 0.056685 | 0.054414 | 0.00030688 | 0.077341 | 0.07804 | 0.06709 | 0.064418 | 81.3216 | 0 | 94.3331 | 0 |  | 0.0044761 | 0.003615 | 0.0043413 | 0.0042971 |  | 2055 | [10 empty] | 0 | 0 | 0 | 0 | 0 | 0 | 0 | 0 |  |  | 1.5892e-05 | [22 empty] | 2055 |  | 84.016 | [13 empty] | 0 | 0 | 0 | 0 |  | 1.8709e-05
Avoided Natural Gas Costs from AESC
| AESC 2021 Appendix C Workbooks - May, 2021 FINAL | [13 empty] | AESC 2021 Appendix C Workbooks - May, 2021 FINAL
| 1 | 2 | 3 | 4 | 5 | 6 | 7 | 8 | 9 | 10 | 11 | 12 | 13 | 14 | 15 | 16 | 17 | 18 | 19 | 20 | 21 | 22 | 23 | 24 | 25 | 26 | 27 | 28 | 29 | 30 | 31 | 32
| Avoided cost of gas to retail customers by end-use for Northern New England (NNE) assuming some avoidable retail margin (2021 $/MMBtu) | [13 empty] | Gas supply DRIPE and gas cross DRIPE—New Hampshire (2021 $/MMBtu)
[17 empty] | Gas Supply DRIPE (applicable to reductions in every end-use) |  | Gas Cross DRIPE (applicable to reductions by end-use)
|  |  | RESIDENTIAL |  |  |  |  | COMMERCIAL & INDUSTRIAL |  |  |  | ALL RETAIL END USES | [6 empty] | RESIDENTIAL |  |  |  |  | COMMERCIAL & INDUSTRIAL |  |  |  | ALL RETAIL END USES |  | Source: RGGI Price Path, AESC 2021 User Interface Table 17
| Year |  | Non Heating | Hot Water | Heating | All |  | Non Heating | Heating | All |  |  |  |  | Year |  |  |  | Non Heating | Hot Water | Heating | All |  | Non Heating | Heating | All
[17 empty] | 1 |  | 2 | 3 | 4 | 5 |  | 6 | 7 | 8 |  | 9 |  | Year |  | 2021 $/short ton
| 2018 | [13 empty] | 2018
| 2019 | [13 empty] | 2019
| 2020 | [13 empty] | 2020
| 2021 |  | 5.2385 | 6.0876 | 8.4278 | 7.6097 |  | 5.9902 | 7.8887 | 7.3756 |  | 7.4692 |  |  | 2021 |  | 0.0010097 |  | 0.16224 | 0.16224 | 0.29982 | 0.25481 |  | 0.16224 | 0.29982 | 0.26264 |  | 0.2595 |  | 2021 |  | 6
| 2022 |  | 5.0253 | 5.939 | 8.4257 | 7.5558 |  | 5.8485 | 7.8363 | 7.2991 |  | 7.4018 |  |  | 2022 |  | 0.0017889 |  | 0.24951 | 0.24951 | 0.46094 | 0.39177 |  | 0.24951 | 0.46094 | 0.4038 |  | 0.39899 |  | 2022 |  | 6.2941
| 2023 |  | 4.8218 | 5.7211 | 8.1757 | 7.3172 |  | 5.6304 | 7.5959 | 7.0647 |  | 7.1657 |  |  | 2023 |  | 0.0022679 |  | 0.30143 | 0.30143 | 0.55665 | 0.47315 |  | 0.30143 | 0.55665 | 0.48767 |  | 0.48186 |  | 2023 |  | 6.6032
| 2024 |  | 5.1421 | 6.0431 | 8.5016 | 7.6416 |  | 5.9526 | 7.9196 | 7.388 |  | 7.4895 |  |  | 2024 |  | 0.0022875 |  | 0.26991 | 0.26991 | 0.49772 | 0.42319 |  | 0.26991 | 0.49772 | 0.43615 |  | 0.43096 |  | 2024 |  | 6.9261
| 2025 |  | 5.211 | 6.1067 | 8.5533 | 7.6976 |  | 6.0161 | 7.9745 | 7.4452 |  | 7.5462 |  |  | 2025 |  | 0.0022995 |  | 0.24094 | 0.24094 | 0.44344 | 0.37719 |  | 0.24094 | 0.44344 | 0.38871 |  | 0.3841 |  | 2025 |  | 7.2614
| 2026 |  | 5.3149 | 6.2064 | 8.644 | 7.7915 |  | 6.1159 | 8.0674 | 7.5399 |  | 7.6406 |  |  | 2026 |  | 0.0023006 |  | 0.1714 | 0.1714 | 0.31337 | 0.26692 |  | 0.1714 | 0.31337 | 0.275 |  | 0.27177 |  | 2026 |  | 7.6172
| 2027 |  | 5.377 | 6.2635 | 8.6898 | 7.8413 |  | 6.1729 | 8.1162 | 7.591 |  | 7.6911 |  |  | 2027 |  | 0.0023015 |  | 0.10572 | 0.10572 | 0.19062 | 0.16285 |  | 0.10572 | 0.19062 | 0.16768 |  | 0.16575 |  | 2027 |  | 7.9917
| 2028 |  | 5.5224 | 6.4059 | 8.8258 | 7.9796 |  | 6.3154 | 8.2535 | 7.7297 |  | 7.8296 |  |  | 2028 |  | 0.0023065 |  | 0.074358 | 0.074358 | 0.13224 | 0.11331 |  | 0.074358 | 0.13224 | 0.1166 |  | 0.11528 |  | 2028 |  | 8.3835
| 2029 |  | 5.6512 | 6.5314 | 8.9438 | 8.1002 |  | 6.4409 | 8.3731 | 7.8509 |  | 7.9506 |  |  | 2029 |  | 0.0023122 |  | 0.045654 | 0.045654 | 0.079069 | 0.068137 |  | 0.045654 | 0.079069 | 0.070038 |  | 0.069277 |  | 2029 |  | 8.791
| 2030 |  | 5.7143 | 6.5897 | 8.9918 | 8.1519 |  | 6.4993 | 8.4238 | 7.9037 |  | 8.0029 |  |  | 2030 |  | 0.0023203 |  | 0.020614 | 0.020614 | 0.033163 | 0.029057 |  | 0.020614 | 0.033163 | 0.029771 |  | 0.029486 |  | 2030 |  | 9.221
| 2031 |  | 5.7336 | 6.6036 | 8.9935 | 8.1579 |  | 6.5131 | 8.4289 | 7.9111 |  | 8.0098 |  |  | 2031 |  | 0.0023265 |  | 0.002657 | 0.002657 | 0.0011325 | 0.0016313 |  | 0.002657 | 0.0011325 | 0.0015445 |  | 0.0015792 |  | 2031 |  | 9.6726
| 2032 |  | 5.8035 | 6.6696 | 9.0508 | 8.2183 |  | 6.5791 | 8.4884 | 7.9724 |  | 8.0707 |  |  | 2032 |  | 0.002333 |  | 0 | 0 | 0 | 0 |  | 0 | 0 | 0 |  | 0 |  | 2032 |  | 10.1463
| 2033 |  | 5.8716 | 6.7335 | 9.1054 | 8.2762 |  | 6.643 | 8.5454 | 8.0312 |  | 8.1292 |  |  | 2033 |  | 0.0023376 |  | 0 | 0 | 0 | 0 |  | 0 | 0 | 0 |  | 0 |  | 2033 |  | 10.6432
| 2034 |  | 5.9001 | 6.757 | 9.1179 | 8.2926 |  | 6.6664 | 8.5609 | 8.0489 |  | 8.1464 |  |  | 2034 |  | 0.0023434 |  | 0 | 0 | 0 | 0 |  | 0 | 0 | 0 |  | 0 |  | 2034 |  | 11.1644
| 2035 |  | 5.9121 | 6.7637 | 9.1129 | 8.2918 |  | 6.6731 | 8.5593 | 8.0495 |  | 8.1464 |  |  | 2035 |  | 0.0023506 |  | 0 | 0 | 0 | 0 |  | 0 | 0 | 0 |  | 0 |  | 2035 |  | 11.7111
| 2036 |  | 5.9574 | 6.8044 | 9.1431 | 8.3256 |  | 6.7137 | 8.5922 | 8.0844 |  | 8.1809 |  |  | 2036 |  | 0.002356 |  | 0 | 0 | 0 | 0 |  | 0 | 0 | 0 |  | 0 |  | 2036 |  | 11.7111
| 2037 |  | 6.0031 | 6.8453 | 9.1733 | 8.3596 |  | 6.7546 | 8.6252 | 8.1196 |  | 8.2156 |  |  | 2037 |  | 0.0023615 |  | 0 | 0 | 0 | 0 |  | 0 | 0 | 0 |  | 0 |  | 2037 |  | 11.7111
| 2038 |  | 6.0492 | 6.8864 | 9.2036 | 8.3937 |  | 6.7957 | 8.6584 | 8.1549 |  | 8.2504 |  |  | 2038 |  | 0.002367 |  | 0 | 0 | 0 | 0 |  | 0 | 0 | 0 |  | 0 |  | 2038 |  | 11.7111
| 2039 |  | 6.0956 | 6.9278 | 9.234 | 8.4279 |  | 6.837 | 8.6917 | 8.1903 |  | 8.2854 |  |  | 2039 |  | 0.0023725 |  | 0 | 0 | 0 | 0 |  | 0 | 0 | 0 |  | 0 |  | 2039 |  | 11.7111
| 2040 |  | 6.1423 | 6.9694 | 9.2645 | 8.4623 |  | 6.8786 | 8.7251 | 8.2259 |  | 8.3205 |  |  | 2040 |  | 0.002378 |  | 0 | 0 | 0 | 0 |  | 0 | 0 | 0 |  | 0 |  | 2040 |  | 11.7111
| 2041 |  | 6.1894 | 7.0113 | 9.2952 | 8.4968 |  | 6.9205 | 8.7586 | 8.2616 |  | 8.3557 |  |  | 2041 |  | 0.0023835 |  | 0 | 0 | 0 | 0 |  | 0 | 0 | 0 |  | 0 |  | 2041 |  | 11.7111
| 2042 |  | 6.2369 | 7.0534 | 9.3259 | 8.5315 |  | 6.9626 | 8.7923 | 8.2975 |  | 8.3911 |  |  | 2042 |  | 0.002389 |  | 0 | 0 | 0 | 0 |  | 0 | 0 | 0 |  | 0 |  | 2042 |  | 11.7111
| 2043 |  | 6.2847 | 7.0958 | 9.3567 | 8.5663 |  | 7.005 | 8.8261 | 8.3336 |  | 8.4267 |  |  | 2043 |  | 0.0023945 |  | 0 | 0 | 0 | 0 |  | 0 | 0 | 0 |  | 0 |  | 2043 |  | 11.7111
| 2044 |  | 6.3329 | 7.1385 | 9.3876 | 8.6012 |  | 7.0477 | 8.86 | 8.3698 |  | 8.4624 |  |  | 2044 |  | 0.0024001 |  | 0 | 0 | 0 | 0 |  | 0 | 0 | 0 |  | 0 |  | 2044 |  | 11.7111
| 2045 |  | 6.3815 | 7.1814 | 9.4187 | 8.6363 |  | 7.0905 | 8.8941 | 8.4061 |  | 8.4982 |  |  | 2045 |  | 0.0024057 |  | 0 | 0 | 0 | 0 |  | 0 | 0 | 0 |  | 0 |  | 2045 |  | 11.7111
| 2046 |  | 6.4304 | 7.2245 | 9.4498 | 8.6716 |  | 7.1337 | 8.9283 | 8.4427 |  | 8.5342 |  |  | 2046 |  | 0.0024113 |  | 0 | 0 | 0 | 0 |  | 0 | 0 | 0 |  | 0 |  | 2046 |  | 11.7111
| 2047 |  | 6.4797 | 7.2679 | 9.481 | 8.7069 |  | 7.1771 | 8.9626 | 8.4794 |  | 8.5704 |  |  | 2047 |  | 0.0024169 |  | 0 | 0 | 0 | 0 |  | 0 | 0 | 0 |  | 0 |  | 2047 |  | 11.7111
| 2048 |  | 6.5294 | 7.3116 | 9.5124 | 8.7425 |  | 7.2208 | 8.9971 | 8.5162 |  | 8.6067 |  |  | 2048 |  | 0.0024225 |  | 0 | 0 | 0 | 0 |  | 0 | 0 | 0 |  | 0 |  | 2048 |  | 11.7111
| 2049 |  | 6.5795 | 7.3556 | 9.5438 | 8.7781 |  | 7.2648 | 9.0317 | 8.5532 |  | 8.6432 |  |  | 2049 |  | 0.0024281 |  | 0 | 0 | 0 | 0 |  | 0 | 0 | 0 |  | 0 |  | 2049 |  | 11.7111
| 2050 |  | 6.63 | 7.3998 | 9.5753 | 8.8139 |  | 7.309 | 9.0664 | 8.5904 |  | 8.6798 |  |  | 2050 |  | 0.0024337 |  | 0 | 0 | 0 | 0 |  | 0 | 0 | 0 |  | 0 |  | 2050 |  | 11.7111
| 2051 |  | 6.6808 | 7.4442 | 9.607 | 8.8499 |  | 7.3535 | 9.1013 | 8.6277 |  | 8.7165 |  |  | 2051 |  | 0.0024394 |  | 0 | 0 | 0 | 0 |  | 0 | 0 | 0 |  | 0 |  | 2051 |  | 11.7111
| 2052 |  | 6.7321 | 7.489 | 9.6387 | 8.886 |  | 7.3982 | 9.1363 | 8.6652 |  | 8.7535 |  |  | 2052 |  | 0.002445 |  | 0 | 0 | 0 | 0 |  | 0 | 0 | 0 |  | 0 |  | 2052 |  | 11.7111
| 2053 |  | 6.7837 | 7.534 | 9.6706 | 8.9222 |  | 7.4433 | 9.1714 | 8.7028 |  | 8.7906 |  |  | 2053 |  | 0.0024507 |  | 0 | 0 | 0 | 0 |  | 0 | 0 | 0 |  | 0 |  | 2053 |  | 11.7111
| 2054 |  | 6.8357 | 7.5792 | 9.7026 | 8.9586 |  | 7.4886 | 9.2067 | 8.7406 |  | 8.8278 |  |  | 2054 |  | 0.0024564 |  | 0 | 0 | 0 | 0 |  | 0 | 0 | 0 |  | 0 |  | 2054 |  | 11.7111
| 2055 |  | 6.8881 | 7.6248 | 9.7346 | 8.9952 |  | 7.5341 | 9.2421 | 8.7786 |  | 8.8652 |  |  | 2055 |  | 0.0024621 |  | 0 | 0 | 0 | 0 |  | 0 | 0 | 0 |  | 0 |  | 2055 |  | 11.7111
Avoided Other Fuel Costs from AESC
| AESC 2021 Appendix D Workbooks - May, 2021 FINAL | [13 empty] | AESC 2021 Appendix D Workbooks - May, 2021 FINAL
| 1 | 2 | 3 | 4 | 5 | 6 | 7 | 8 | 9 | 10 | 11 | 12 | 13 | 14 | 15 | 16 | 17 | 18 | 19 | 20 | 21 | 22
| Avoided costs of petroleum fuels and other fuels by sector | [13 empty] | Home Heating Oil DRIPE by state (2021 $/MMBtu)
| Year | Fuel Oils | [6 empty] | Other Fuels
|  | Residential | Commercial |  |  | Industrial |  |  | Residential |  |  |  | Industrial
|  | Distillate Fuel Oil | Distillate Fuel Oil | Residual Fuel Oil | Weighted Average | Distillate Fuel Oil | Residual Fuel Oil | Weighted Average | Cord Wood | Wood Pellets | Kerosene | Propane | Kerosene
|  | $/MMBtu | $/MMBtu | $/MMBtu | $/MMBtu | $/MMBtu | $/MMBtu | $/MMBtu | $/MMBtu | $/MMBtu | $/MMBtu | $/MMBtu | $/MMBtu |  | Year | Zone-on-Zone DRIPE
[16 empty] | NE | CT | MA | ME | NH | RI | VT
| 2021 | 19.1379 | 20.8719 | 14.6359 | 20.6189 | 19.9728 | 14.6359 | 19.5237 | 16.5875 | 17.8867 | 23.5594 | 33.8868 | 16.8467 |  | 2021 | 0.08517 | 0.019115 | 0.035513 | 0.011274 | 0.0094374 | 0.0050133 | 0.0048174
| 2022 | 19.3409 | 20.1598 | 14.1527 | 19.9161 | 19.3134 | 14.1527 | 18.8791 | 16.7634 | 18.0765 | 23.8093 | 34.0898 | 16.2905 |  | 2022 | 0.091601 | 0.020558 | 0.038195 | 0.012125 | 0.01015 | 0.0053919 | 0.0051811
| 2023 | 21.3841 | 21.19 | 14.9581 | 20.9371 | 20.4126 | 14.9581 | 19.9535 | 18.5343 | 19.986 | 26.3244 | 36.133 | 17.2176 |  | 2023 | 0.10058 | 0.022572 | 0.041937 | 0.013313 | 0.011144 | 0.0059202 | 0.0056888
| 2024 | 22.5063 | 21.4692 | 15.172 | 21.2137 | 20.7044 | 15.172 | 20.2388 | 19.5069 | 21.0349 | 27.7059 | 37.2552 | 17.4637 |  | 2024 | 0.10607 | 0.023805 | 0.044227 | 0.01404 | 0.011753 | 0.0062435 | 0.0059994
| 2025 | 23.4186 | 21.5422 | 15.2333 | 21.2863 | 20.7881 | 15.2333 | 20.3206 | 20.2977 | 21.8876 | 28.829 | 38.1675 | 17.5344 |  | 2025 | 0.1106 | 0.024821 | 0.046115 | 0.014639 | 0.012255 | 0.00651 | 0.0062555
| 2026 | 24.2737 | 21.5396 | 15.2441 | 21.2842 | 20.8028 | 15.2441 | 20.335 | 21.0388 | 22.6867 | 29.8816 | 39.0226 | 17.5468 |  | 2026 | 0.11315 | 0.025394 | 0.047179 | 0.014977 | 0.012537 | 0.0066602 | 0.0063998
| 2027 | 24.5628 | 21.8494 | 15.4664 | 21.5904 | 21.1062 | 15.4664 | 20.6316 | 21.2894 | 22.957 | 30.2376 | 39.3117 | 17.8027 |  | 2027 | 0.11619 | 0.026076 | 0.048447 | 0.015379 | 0.012874 | 0.0068392 | 0.0065718
| 2028 | 25.0211 | 22.3155 | 15.8056 | 22.0513 | 21.569 | 15.8056 | 21.084 | 21.6867 | 23.3853 | 30.8018 | 39.77 | 18.1931 |  | 2028 | 0.1193 | 0.026774 | 0.049743 | 0.015791 | 0.013219 | 0.0070221 | 0.0067476
| 2029 | 25.2385 | 22.5333 | 15.9654 | 22.2668 | 21.7871 | 15.9654 | 21.2972 | 21.8751 | 23.5885 | 31.0694 | 39.9874 | 18.377 |  | 2029 | 0.12088 | 0.027129 | 0.050403 | 0.016001 | 0.013394 | 0.0071154 | 0.0068372
| 2030 | 25.6602 | 22.9481 | 16.2706 | 22.6772 | 22.2037 | 16.2706 | 21.7044 | 22.2405 | 23.9825 | 31.5884 | 40.409 | 18.7284 |  | 2030 | 0.12349 | 0.027715 | 0.051492 | 0.016346 | 0.013684 | 0.0072691 | 0.006985
| 2031 | 25.8827 | 23.1772 | 16.437 | 22.9037 | 22.4307 | 16.437 | 21.9263 | 22.4334 | 24.1906 | 31.8624 | 40.6316 | 18.9199 |  | 2031 | 0.12459 | 0.027963 | 0.051952 | 0.016492 | 0.013806 | 0.007334 | 0.0070473
| 2032 | 26.1551 | 23.4543 | 16.6387 | 23.1778 | 22.7059 | 16.6387 | 22.1953 | 22.6695 | 24.4451 | 32.1977 | 40.904 | 19.152 |  | 2032 | 0.12614 | 0.02831 | 0.052597 | 0.016697 | 0.013977 | 0.007425 | 0.0071348
| 2033 | 26.2796 | 23.6107 | 16.7456 | 23.3322 | 22.8518 | 16.7456 | 22.3379 | 22.7774 | 24.5614 | 32.3509 | 41.0284 | 19.2751 |  | 2033 | 0.12653 | 0.028397 | 0.052758 | 0.016748 | 0.01402 | 0.0074478 | 0.0071566
| 2034 | 26.3913 | 23.7338 | 16.8328 | 23.4538 | 22.9708 | 16.8328 | 22.4543 | 22.8742 | 24.6659 | 32.4885 | 41.1402 | 19.3755 |  | 2034 | 0.12698 | 0.028498 | 0.052946 | 0.016808 | 0.01407 | 0.0074743 | 0.0071821
| 2035 | 26.507 | 23.8553 | 16.9206 | 23.5739 | 23.0906 | 16.9206 | 22.5713 | 22.9745 | 24.774 | 32.6308 | 41.2558 | 19.4765 |  | 2035 | 0.12717 | 0.028542 | 0.053027 | 0.016833 | 0.014092 | 0.0074858 | 0.0071931
| 2036 | 26.678 | 24.0408 | 17.0531 | 23.7573 | 23.2714 | 17.0531 | 22.7481 | 23.1227 | 24.9338 | 32.8414 | 41.4258 | 19.629 |  | 2036 | 0.12792 | 0.02871 | 0.05334 | 0.016933 | 0.014175 | 0.00753 | 0.0072356
| 2037 | 26.8501 | 24.2278 | 17.1867 | 23.9421 | 23.4537 | 17.1867 | 22.9263 | 23.2718 | 25.0946 | 33.0532 | 41.5965 | 19.7828 |  | 2037 | 0.12868 | 0.02888 | 0.053655 | 0.017033 | 0.014259 | 0.0075745 | 0.0072784
| 2038 | 27.0233 | 24.4162 | 17.3213 | 24.1284 | 23.6374 | 17.3213 | 23.1059 | 23.422 | 25.2565 | 33.2665 | 41.7678 | 19.9377 |  | 2038 | 0.12944 | 0.02905 | 0.053972 | 0.017134 | 0.014343 | 0.0076192 | 0.0073214
| 2039 | 27.1976 | 24.6061 | 17.457 | 24.3161 | 23.8226 | 17.457 | 23.2869 | 23.5731 | 25.4195 | 33.4811 | 41.9399 | 20.0939 |  | 2039 | 0.1302 | 0.029222 | 0.054291 | 0.017235 | 0.014428 | 0.0076642 | 0.0073646
| 2040 | 27.3731 | 24.7975 | 17.5937 | 24.5052 | 24.0092 | 17.5937 | 23.4693 | 23.7251 | 25.5835 | 33.6971 | 42.1127 | 20.2513 |  | 2040 | 0.13097 | 0.029395 | 0.054612 | 0.017337 | 0.014513 | 0.0077095 | 0.0074081
| 2041 | 27.5497 | 24.9904 | 17.7316 | 24.6959 | 24.1973 | 17.7316 | 23.6531 | 23.8782 | 25.7485 | 33.9145 | 42.2861 | 20.41 |  | 2041 | 0.13175 | 0.029568 | 0.054935 | 0.017439 | 0.014598 | 0.007755 | 0.0074519
| 2042 | 27.7274 | 25.1847 | 17.8704 | 24.888 | 24.3868 | 17.8704 | 23.8384 | 24.0323 | 25.9146 | 34.1332 | 42.4603 | 20.5698 |  | 2042 | 0.13253 | 0.029743 | 0.055259 | 0.017542 | 0.014685 | 0.0078009 | 0.0074959
| 2043 | 27.9063 | 25.3806 | 18.0104 | 25.0816 | 24.5778 | 18.0104 | 24.0252 | 24.1873 | 26.0818 | 34.3534 | 42.6353 | 20.731 |  | 2043 | 0.13331 | 0.029919 | 0.055586 | 0.017646 | 0.014771 | 0.0078469 | 0.0075402
| 2044 | 28.0863 | 25.578 | 18.1515 | 25.2767 | 24.7704 | 18.1515 | 24.2133 | 24.3433 | 26.2501 | 34.5751 | 42.8109 | 20.8933 |  | 2044 | 0.1341 | 0.030095 | 0.055914 | 0.01775 | 0.014859 | 0.0078933 | 0.0075847
| 2045 | 28.2675 | 25.777 | 18.2937 | 25.4733 | 24.9644 | 18.2937 | 24.403 | 24.5004 | 26.4194 | 34.7981 | 42.9873 | 21.057 |  | 2045 | 0.13489 | 0.030273 | 0.056244 | 0.017855 | 0.014947 | 0.0079399 | 0.0076295
| 2046 | 28.4499 | 25.9775 | 18.437 | 25.6715 | 25.1599 | 18.437 | 24.5942 | 24.6584 | 26.5898 | 35.0226 | 43.1644 | 21.222 |  | 2046 | 0.13568 | 0.030452 | 0.056576 | 0.01796 | 0.015035 | 0.0079868 | 0.0076746
| 2047 | 28.6334 | 26.1795 | 18.5814 | 25.8712 | 25.357 | 18.5814 | 24.7868 | 24.8175 | 26.7614 | 35.2486 | 43.3422 | 21.3882 |  | 2047 | 0.13649 | 0.030632 | 0.056911 | 0.018066 | 0.015124 | 0.008034 | 0.00772
| 2048 | 28.8181 | 26.3831 | 18.727 | 26.0725 | 25.5557 | 18.727 | 24.981 | 24.9776 | 26.934 | 35.476 | 43.5207 | 21.5557 |  | 2048 | 0.13729 | 0.030813 | 0.057247 | 0.018173 | 0.015213 | 0.0080815 | 0.0077656
| 2049 | 29.004 | 26.5883 | 18.8737 | 26.2753 | 25.7558 | 18.8737 | 25.1767 | 25.1388 | 27.1078 | 35.7048 | 43.7 | 21.7246 |  | 2049 | 0.1381 | 0.030995 | 0.057585 | 0.01828 | 0.015303 | 0.0081292 | 0.0078114
| 2050 | 29.1911 | 26.7951 | 19.0215 | 26.4797 | 25.9576 | 19.0215 | 25.3739 | 25.3009 | 27.2827 | 35.9352 | 43.88 | 21.8947 |  | 2050 | 0.13892 | 0.031178 | 0.057925 | 0.018388 | 0.015393 | 0.0081772 | 0.0078576
| 2051 | 29.3795 | 27.0035 | 19.1705 | 26.6857 | 26.1609 | 19.1705 | 25.5726 | 25.4642 | 27.4587 | 36.167 | 44.0608 | 22.0663 |  | 2051 | 0.13974 | 0.031362 | 0.058267 | 0.018497 | 0.015484 | 0.0082255 | 0.007904
| 2052 | 29.569 | 27.2135 | 19.3207 | 26.8933 | 26.3658 | 19.3207 | 25.7729 | 25.6284 | 27.6358 | 36.4003 | 44.2423 | 22.2391 |  | 2052 | 0.14057 | 0.031547 | 0.058612 | 0.018606 | 0.015576 | 0.0082741 | 0.0079507
| 2053 | 29.7598 | 27.4252 | 19.472 | 27.1025 | 26.5724 | 19.472 | 25.9748 | 25.7938 | 27.8141 | 36.6351 | 44.4246 | 22.4133 |  | 2053 | 0.1414 | 0.031734 | 0.058958 | 0.018716 | 0.015668 | 0.008323 | 0.0079977
| 2054 | 29.9517 | 27.6385 | 19.6245 | 27.3134 | 26.7805 | 19.6245 | 26.1783 | 25.9602 | 27.9935 | 36.8715 | 44.6076 | 22.5889 |  | 2054 | 0.14223 | 0.031921 | 0.059306 | 0.018827 | 0.01576 | 0.0083722 | 0.0080449
| 2055 | 30.145 | 27.8535 | 19.7783 | 27.5258 | 26.9903 | 19.7783 | 26.3834 | 26.1276 | 28.1741 | 37.1094 | 44.7914 | 22.7658 |  | 2055 | 0.14307 | 0.03211 | 0.059657 | 0.018938 | 0.015853 | 0.0084216 | 0.0080924

## DemandLookups
1 | 2 | 3 | 4 | 5 | 6 | 7 | 8 | 9 | 10
| Total Energy % |  |  |  | Demand Factor
New Hampshire | Winter | Winter | Summer | Summer | Winter | Summer | Max | Summer CF | Winter CF
LS_ID | OnPeak | OffPeak | OnPeak | OffPeak | Demand Factor | Demand Factor | Demand Factor
Summer Peak | 0% | 0% | 100% | 0% |  |  |  | 100% | 0%
Summer Charging | 0% | 0% | 0% | 100% |  |  |  | 0% | 0%
Winter Peak | 100% | 0% | 0% | 0% |  |  |  | 0% | 100%
Winter Charging | 0% | 100% | 0% | 0% |  |  |  | 0% | 0%

## AvoidedDemand
2021 AESC, Appendix J
WHOLESALE RATES -- 2021$/kW-yr | [26 empty] | RETAIL RATES ADJUSTED FOR LIMITED HOUR DEMAND REDUCTIONS -- $/kW-yr
| Year Start | Program Duration (Measure Life) | [24 empty] | Program Duration (Measure Life)
|  | 1 | 2 | 3 | 4 | 5 | 6 | 7 | 8 | 9 | 10 | 11 | 12 | 13 | 14 | 15 | 16 | 17 | 18 | 19 | 20 | 21 | 22 | 23 | 24 | 25 | 1 | 2 | 3 | 4 | 5 | 6 | 7 | 8 | 9 | 10 | 11 | 12 | 13 | 14 | 15 | 16 | 17 | 18 | 19 | 20 | 21 | 22 | 23 | 24 | 25
2024 | [26 empty] | 2024$
|  | Program Duration (Measure Life) 1: Wholesale Uncleared Capacity Avoided Costs - NH - Sustained Demand Reductions | Retail Uncleared Capacity Avoided Costs - NH - Sustained Demand Reductions
2018 |  | 0 | 0 | 0 | 0 | 0 | 0 | 0 | 0 | 0 | 0 | 0 | 0 | 0 | 0 | 0 | 0 | 0 | 0 | 0 | 0 | 0 | 0 | 0 | 0 | 0 | 0 | 0 | 0 | 0 | 0 | 0 | 0 | 0 | 0 | 0 | 0 | 0 | 0 | 0 | 0 | 0 | 0 | 0 | 0 | 0 | 0 | 0 | 0 | 0 | 0
2019 |  | 0 | 0 | 0 | 0 | 0 | 0 | 0 | 0 | 0 | 0 | 0 | 0 | 0 | 0 | 0 | 0 | 0 | 0 | 0 | 0 | 0 | 0 | 0 | 0 | 0 | 0 | 0 | 0 | 0 | 0 | 0 | 0 | 0 | 0 | 0 | 0 | 0 | 0 | 0 | 0 | 0 | 0 | 0 | 0 | 0 | 0 | 0 | 0 | 0 | 0
2020 |  | 0 | 0 | 0 | 0 | 0 | 0 | 0 | 0 | 0 | 0 | 0 | 0 | 0 | 0 | 0 | 0 | 0 | 0 | 0 | 0 | 0 | 0 | 0 | 0 | 0 | 0 | 0 | 0 | 0 | 0 | 0 | 0 | 0 | 0 | 0 | 0 | 0 | 0 | 0 | 0 | 0 | 0 | 0 | 0 | 0 | 0 | 0 | 0 | 0 | 0
2021 |  | 0 | 0 | 0 | 0 | 0 | 0 | 0 | 0 | 0 | 0 | 0 | 0 | 0 | 0 | 0 | 0 | 0 | 0 | 0 | 0 | 0 | 0 | 0 | 0 | 0 | 0 | 0 | 0 | 0 | 0 | 0 | 0 | 0 | 0 | 0 | 0 | 0 | 0 | 0 | 0 | 0 | 0 | 0 | 0 | 0 | 0 | 0 | 0 | 0 | 0
2022 |  | 0 | 0 | 0 | 0 | 0 | 0 | 0 | 0 | 0 | 0 | 0 | 0 | 0 | 0 | 0 | 0 | 0 | 0 | 0 | 0 | 0 | 0 | 0 | 0 | 0 | 0 | 0 | 0 | 0 | 0 | 0 | 0 | 0 | 0 | 0 | 0 | 0 | 0 | 0 | 0 | 0 | 0 | 0 | 0 | 0 | 0 | 0 | 0 | 0 | 0
2023 |  | 0 | 0 | 0 | 0 | 0 | 0 | 0 | 0 | 0 | 0 | 0 | 0 | 0 | 0 | 0 | 0 | 0 | 0 | 0 | 0 | 0 | 0 | 0 | 0 | 0 | 0 | 0 | 0 | 0 | 0 | 0 | 0 | 0 | 0 | 0 | 0 | 0 | 0 | 0 | 0 | 0 | 0 | 0 | 0 | 0 | 0 | 0 | 0 | 0 | 0
2024 | N | 0 | 0 | 0 | 0 | 0 | 0 | 0 | 0 | 0 | 0 | 0 | 0 | 0 | 0 | 0 | 0 | 0 | 0 | 0 | 0 | 0 | 0 | 0 | 0 | 0 | 0 | 0 | 0 | 0 | 0 | 0 | 0 | 0 | 0 | 0 | 0 | 0 | 0 | 0 | 0 | 0 | 0 | 0 | 0 | 0 | 0 | 0 | 0 | 0 | 0
2025 | N+1 | 0 | 0 | 0 | 0 | 0 | 0 | 0 | 0 | 0 | 0 | 0 | 0 | 0 | 0 | 0 | 0 | 0 | 0 | 0 | 0 | 0 | 0 | 0 | 0 | 0 | 0 | 0 | 0 | 0 | 0 | 0 | 0 | 0 | 0 | 0 | 0 | 0 | 0 | 0 | 0 | 0 | 0 | 0 | 0 | 0 | 0 | 0 | 0 | 0 | 0
2026 | N+2 | 0 | 0 | 0 | 0 | 0 | 0 | 0 | 0 | 0 | 0 | 0 | 0 | 0 | 0 | 0 | 0 | 0 | 0 | 0 | 0 | 0 | 0 | 0 | 0 | 0 | 0 | 0 | 0 | 0 | 0 | 0 | 0 | 0 | 0 | 0 | 0 | 0 | 0 | 0 | 0 | 0 | 0 | 0 | 0 | 0 | 0 | 0 | 0 | 0 | 0
2027 | N+3 | 0 | 0 | 0 | 0 | 0 | 0 | 0 | 0 | 0 | 0 | 0 | 0 | 0 | 0 | 0 | 0 | 0 | 0 | 0 | 0 | 0 | 0 | 0 | 0 | 0 | 0 | 0 | 0 | 0 | 0 | 0 | 0 | 0 | 0 | 0 | 0 | 0 | 0 | 0 | 0 | 0 | 0 | 0 | 0 | 0 | 0 | 0 | 0 | 0 | 0
2028 | N+4 | 0 | 0 | 0 | 0 | 0 | 0 | 0 | 0 | 0 | 0 | 0 | 0 | 0 | 0 | 0 | 0 | 0 | 0 | 0 | 0 | 0 | 0 | 0 | 0 | 0 | 0 | 0 | 0 | 0 | 0 | 0 | 0 | 0 | 0 | 0 | 0 | 0 | 0 | 0 | 0 | 0 | 0 | 0 | 0 | 0 | 0 | 0 | 0 | 0 | 0
2029 | N+5 | 14.7443 | 14.7443 | 14.7443 | 14.7443 | 14.7443 | 14.7443 | 14.7443 | 14.7443 | 14.7443 | 14.7443 | 14.7443 | 14.7443 | 14.7443 | 14.7443 | 14.7443 | 14.7443 | 14.7443 | 14.7443 | 14.7443 | 14.7443 | 14.7443 | 14.7443 | 14.7443 | 14.7443 | 14.7443 | 21.5828 | 21.5828 | 21.5828 | 21.5828 | 21.5828 | 21.5828 | 21.5828 | 21.5828 | 21.5828 | 21.5828 | 21.5828 | 21.5828 | 21.5828 | 21.5828 | 21.5828 | 21.5828 | 21.5828 | 21.5828 | 21.5828 | 21.5828 | 21.5828 | 21.5828 | 21.5828 | 21.5828 | 21.5828
2030 | N+6 | 9.3541 | 23.3853 | 23.3853 | 23.3853 | 23.3853 | 23.3853 | 23.3853 | 23.3853 | 23.3853 | 23.3853 | 23.3853 | 23.3853 | 23.3853 | 23.3853 | 23.3853 | 23.3853 | 23.3853 | 23.3853 | 23.3853 | 23.3853 | 23.3853 | 23.3853 | 23.3853 | 23.3853 | 23.3853 | 13.6926 | 34.2316 | 34.2316 | 34.2316 | 34.2316 | 34.2316 | 34.2316 | 34.2316 | 34.2316 | 34.2316 | 34.2316 | 34.2316 | 34.2316 | 34.2316 | 34.2316 | 34.2316 | 34.2316 | 34.2316 | 34.2316 | 34.2316 | 34.2316 | 34.2316 | 34.2316 | 34.2316 | 34.2316
2031 | N+7 | 10.048 | 20.0959 | 35.1679 | 35.1679 | 35.1679 | 35.1679 | 35.1679 | 35.1679 | 35.1679 | 35.1679 | 35.1679 | 35.1679 | 35.1679 | 35.1679 | 35.1679 | 35.1679 | 35.1679 | 35.1679 | 35.1679 | 35.1679 | 35.1679 | 35.1679 | 35.1679 | 35.1679 | 35.1679 | 14.7083 | 29.4166 | 51.479 | 51.479 | 51.479 | 51.479 | 51.479 | 51.479 | 51.479 | 51.479 | 51.479 | 51.479 | 51.479 | 51.479 | 51.479 | 51.479 | 51.479 | 51.479 | 51.479 | 51.479 | 51.479 | 51.479 | 51.479 | 51.479 | 51.479
2032 | N+8 | 10.6756 | 21.3513 | 32.0269 | 48.0404 | 48.0404 | 48.0404 | 48.0404 | 48.0404 | 48.0404 | 48.0404 | 48.0404 | 48.0404 | 48.0404 | 48.0404 | 48.0404 | 48.0404 | 48.0404 | 48.0404 | 48.0404 | 48.0404 | 48.0404 | 48.0404 | 48.0404 | 48.0404 | 48.0404 | 15.6271 | 31.2541 | 46.8812 | 70.3218 | 70.3218 | 70.3218 | 70.3218 | 70.3218 | 70.3218 | 70.3218 | 70.3218 | 70.3218 | 70.3218 | 70.3218 | 70.3218 | 70.3218 | 70.3218 | 70.3218 | 70.3218 | 70.3218 | 70.3218 | 70.3218 | 70.3218 | 70.3218 | 70.3218
2033 | N+9 | 5.2832 | 15.8495 | 26.4159 | 36.9822 | 52.8318 | 52.8318 | 52.8318 | 52.8318 | 52.8318 | 52.8318 | 52.8318 | 52.8318 | 52.8318 | 52.8318 | 52.8318 | 52.8318 | 52.8318 | 52.8318 | 52.8318 | 52.8318 | 52.8318 | 52.8318 | 52.8318 | 52.8318 | 52.8318 | 7.7335 | 23.2006 | 38.6677 | 54.1348 | 77.3354 | 77.3354 | 77.3354 | 77.3354 | 77.3354 | 77.3354 | 77.3354 | 77.3354 | 77.3354 | 77.3354 | 77.3354 | 77.3354 | 77.3354 | 77.3354 | 77.3354 | 77.3354 | 77.3354 | 77.3354 | 77.3354 | 77.3354 | 77.3354
2034 | N+10 | 0 | 6.39 | 19.1699 | 31.9499 | 44.7299 | 63.8998 | 63.8998 | 63.8998 | 63.8998 | 63.8998 | 63.8998 | 63.8998 | 63.8998 | 63.8998 | 63.8998 | 63.8998 | 63.8998 | 63.8998 | 63.8998 | 63.8998 | 63.8998 | 63.8998 | 63.8998 | 63.8998 | 63.8998 | 0 | 9.3537 | 28.0611 | 46.7684 | 65.4758 | 93.5369 | 93.5369 | 93.5369 | 93.5369 | 93.5369 | 93.5369 | 93.5369 | 93.5369 | 93.5369 | 93.5369 | 93.5369 | 93.5369 | 93.5369 | 93.5369 | 93.5369 | 93.5369 | 93.5369 | 93.5369 | 93.5369 | 93.5369
2035 | N+11 | 0 | 0 | 5.0062 | 15.0186 | 25.0311 | 35.0435 | 50.0622 | 50.0622 | 50.0622 | 50.0622 | 50.0622 | 50.0622 | 50.0622 | 50.0622 | 50.0622 | 50.0622 | 50.0622 | 50.0622 | 50.0622 | 50.0622 | 50.0622 | 50.0622 | 50.0622 | 50.0622 | 50.0622 | 0 | 0 | 7.3281 | 21.9844 | 36.6406 | 51.2969 | 73.2813 | 73.2813 | 73.2813 | 73.2813 | 73.2813 | 73.2813 | 73.2813 | 73.2813 | 73.2813 | 73.2813 | 73.2813 | 73.2813 | 73.2813 | 73.2813 | 73.2813 | 73.2813 | 73.2813 | 73.2813 | 73.2813
2036 | N+12 | 0 | 0 | 0 | 5.1629 | 15.4886 | 25.8143 | 36.14 | 51.6285 | 51.6285 | 51.6285 | 51.6285 | 51.6285 | 51.6285 | 51.6285 | 51.6285 | 51.6285 | 51.6285 | 51.6285 | 51.6285 | 51.6285 | 51.6285 | 51.6285 | 51.6285 | 51.6285 | 51.6285 | 0 | 0 | 0 | 7.5574 | 22.6722 | 37.7871 | 52.9019 | 75.5741 | 75.5741 | 75.5741 | 75.5741 | 75.5741 | 75.5741 | 75.5741 | 75.5741 | 75.5741 | 75.5741 | 75.5741 | 75.5741 | 75.5741 | 75.5741 | 75.5741 | 75.5741 | 75.5741 | 75.5741
2037 | N+13 | 0 | 0 | 0 | 0 | 5.3244 | 15.9732 | 26.6219 | 37.2707 | 53.2439 | 53.2439 | 53.2439 | 53.2439 | 53.2439 | 53.2439 | 53.2439 | 53.2439 | 53.2439 | 53.2439 | 53.2439 | 53.2439 | 53.2439 | 53.2439 | 53.2439 | 53.2439 | 53.2439 | 0 | 0 | 0 | 0 | 7.7939 | 23.3816 | 38.9694 | 54.5571 | 77.9387 | 77.9387 | 77.9387 | 77.9387 | 77.9387 | 77.9387 | 77.9387 | 77.9387 | 77.9387 | 77.9387 | 77.9387 | 77.9387 | 77.9387 | 77.9387 | 77.9387 | 77.9387 | 77.9387
2038 | N+14 | 0 | 0 | 0 | 0 | 0 | 5.491 | 16.4729 | 27.4549 | 38.4369 | 54.9098 | 54.9098 | 54.9098 | 54.9098 | 54.9098 | 54.9098 | 54.9098 | 54.9098 | 54.9098 | 54.9098 | 54.9098 | 54.9098 | 54.9098 | 54.9098 | 54.9098 | 54.9098 | 0 | 0 | 0 | 0 | 0 | 8.0377 | 24.1132 | 40.1886 | 56.2641 | 80.3773 | 80.3773 | 80.3773 | 80.3773 | 80.3773 | 80.3773 | 80.3773 | 80.3773 | 80.3773 | 80.3773 | 80.3773 | 80.3773 | 80.3773 | 80.3773 | 80.3773 | 80.3773
2039 | N+15 | 0 | 0 | 0 | 0 | 0 | 0 | 5.6628 | 16.9883 | 28.3139 | 39.6395 | 56.6278 | 56.6278 | 56.6278 | 56.6278 | 56.6278 | 56.6278 | 56.6278 | 56.6278 | 56.6278 | 56.6278 | 56.6278 | 56.6278 | 56.6278 | 56.6278 | 56.6278 | 0 | 0 | 0 | 0 | 0 | 0 | 8.2892 | 24.8676 | 41.4461 | 58.0245 | 82.8921 | 82.8921 | 82.8921 | 82.8921 | 82.8921 | 82.8921 | 82.8921 | 82.8921 | 82.8921 | 82.8921 | 82.8921 | 82.8921 | 82.8921 | 82.8921 | 82.8921
2040 | N+16 | 0 | 0 | 0 | 0 | 0 | 0 | 0 | 5.84 | 17.5199 | 29.1998 | 40.8797 | 58.3996 | 58.3996 | 58.3996 | 58.3996 | 58.3996 | 58.3996 | 58.3996 | 58.3996 | 58.3996 | 58.3996 | 58.3996 | 58.3996 | 58.3996 | 58.3996 | 0 | 0 | 0 | 0 | 0 | 0 | 0 | 8.5486 | 25.6457 | 42.7428 | 59.84 | 85.4857 | 85.4857 | 85.4857 | 85.4857 | 85.4857 | 85.4857 | 85.4857 | 85.4857 | 85.4857 | 85.4857 | 85.4857 | 85.4857 | 85.4857 | 85.4857
2041 | N+17 | 0 | 0 | 0 | 0 | 0 | 0 | 0 | 0 | 6.0227 | 18.068 | 30.1134 | 42.1588 | 60.2268 | 60.2268 | 60.2268 | 60.2268 | 60.2268 | 60.2268 | 60.2268 | 60.2268 | 60.2268 | 60.2268 | 60.2268 | 60.2268 | 60.2268 | 0 | 0 | 0 | 0 | 0 | 0 | 0 | 0 | 8.816 | 26.4481 | 44.0802 | 61.7123 | 88.1604 | 88.1604 | 88.1604 | 88.1604 | 88.1604 | 88.1604 | 88.1604 | 88.1604 | 88.1604 | 88.1604 | 88.1604 | 88.1604 | 88.1604
2042 | N+18 | 0 | 0 | 0 | 0 | 0 | 0 | 0 | 0 | 0 | 6.2111 | 18.6334 | 31.0556 | 43.4779 | 62.1112 | 62.1112 | 62.1112 | 62.1112 | 62.1112 | 62.1112 | 62.1112 | 62.1112 | 62.1112 | 62.1112 | 62.1112 | 62.1112 | 0 | 0 | 0 | 0 | 0 | 0 | 0 | 0 | 0 | 9.0919 | 27.2756 | 45.4594 | 63.6431 | 90.9188 | 90.9188 | 90.9188 | 90.9188 | 90.9188 | 90.9188 | 90.9188 | 90.9188 | 90.9188 | 90.9188 | 90.9188 | 90.9188
2043 | N+19 | 0 | 0 | 0 | 0 | 0 | 0 | 0 | 0 | 0 | 0 | 6.4055 | 19.2164 | 32.0273 | 44.8382 | 64.0546 | 64.0546 | 64.0546 | 64.0546 | 64.0546 | 64.0546 | 64.0546 | 64.0546 | 64.0546 | 64.0546 | 64.0546 | 0 | 0 | 0 | 0 | 0 | 0 | 0 | 0 | 0 | 0 | 9.3763 | 28.129 | 46.8817 | 65.6344 | 93.7634 | 93.7634 | 93.7634 | 93.7634 | 93.7634 | 93.7634 | 93.7634 | 93.7634 | 93.7634 | 93.7634 | 93.7634
2044 | N+20 | 0 | 0 | 0 | 0 | 0 | 0 | 0 | 0 | 0 | 0 | 0 | 6.6059 | 19.8176 | 33.0294 | 46.2411 | 66.0587 | 66.0587 | 66.0587 | 66.0587 | 66.0587 | 66.0587 | 66.0587 | 66.0587 | 66.0587 | 66.0587 | 0 | 0 | 0 | 0 | 0 | 0 | 0 | 0 | 0 | 0 | 0 | 9.6697 | 29.0091 | 48.3486 | 67.688 | 96.6971 | 96.6971 | 96.6971 | 96.6971 | 96.6971 | 96.6971 | 96.6971 | 96.6971 | 96.6971 | 96.6971
2045 | N+21 | 0 | 0 | 0 | 0 | 0 | 0 | 0 | 0 | 0 | 0 | 0 | 0 | 6.8126 | 20.4377 | 34.0628 | 47.6879 | 68.1256 | 68.1256 | 68.1256 | 68.1256 | 68.1256 | 68.1256 | 68.1256 | 68.1256 | 68.1256 | 0 | 0 | 0 | 0 | 0 | 0 | 0 | 0 | 0 | 0 | 0 | 0 | 9.9723 | 29.9168 | 49.8613 | 69.8058 | 99.7226 | 99.7226 | 99.7226 | 99.7226 | 99.7226 | 99.7226 | 99.7226 | 99.7226 | 99.7226
2046 | N+22 | 0 | 0 | 0 | 0 | 0 | 0 | 0 | 0 | 0 | 0 | 0 | 0 | 0 | 7.0257 | 21.0771 | 35.1286 | 49.18 | 70.2571 | 70.2571 | 70.2571 | 70.2571 | 70.2571 | 70.2571 | 70.2571 | 70.2571 | 0 | 0 | 0 | 0 | 0 | 0 | 0 | 0 | 0 | 0 | 0 | 0 | 0 | 10.2843 | 30.8528 | 51.4214 | 71.9899 | 102.8428 | 102.8428 | 102.8428 | 102.8428 | 102.8428 | 102.8428 | 102.8428 | 102.8428
2047 | N+23 | 0 | 0 | 0 | 0 | 0 | 0 | 0 | 0 | 0 | 0 | 0 | 0 | 0 | 0 | 7.2455 | 21.7366 | 36.2277 | 50.7187 | 72.4553 | 72.4553 | 72.4553 | 72.4553 | 72.4553 | 72.4553 | 72.4553 | 0 | 0 | 0 | 0 | 0 | 0 | 0 | 0 | 0 | 0 | 0 | 0 | 0 | 0 | 10.6061 | 31.8182 | 53.0303 | 74.2424 | 106.0605 | 106.0605 | 106.0605 | 106.0605 | 106.0605 | 106.0605 | 106.0605
2048 | N+24 | 0 | 0 | 0 | 0 | 0 | 0 | 0 | 0 | 0 | 0 | 0 | 0 | 0 | 0 | 0 | 7.4722 | 22.4167 | 37.3612 | 52.3056 | 74.7223 | 74.7223 | 74.7223 | 74.7223 | 74.7223 | 74.7223 | 0 | 0 | 0 | 0 | 0 | 0 | 0 | 0 | 0 | 0 | 0 | 0 | 0 | 0 | 0 | 10.9379 | 32.8137 | 54.6895 | 76.5653 | 109.379 | 109.379 | 109.379 | 109.379 | 109.379 | 109.379
2049 | N+25 | 0 | 0 | 0 | 0 | 0 | 0 | 0 | 0 | 0 | 0 | 0 | 0 | 0 | 0 | 0 | 0 | 7.706 | 23.1181 | 38.5301 | 53.9422 | 77.0603 | 77.0603 | 77.0603 | 77.0603 | 77.0603 | 0 | 0 | 0 | 0 | 0 | 0 | 0 | 0 | 0 | 0 | 0 | 0 | 0 | 0 | 0 | 0 | 11.2801 | 33.8404 | 56.4006 | 78.9609 | 112.8013 | 112.8013 | 112.8013 | 112.8013 | 112.8013
2050 | N+26 | 0 | 0 | 0 | 0 | 0 | 0 | 0 | 0 | 0 | 0 | 0 | 0 | 0 | 0 | 0 | 0 | 0 | 7.9471 | 23.8414 | 39.7357 | 55.6299 | 79.4713 | 79.4713 | 79.4713 | 79.4713 | 0 | 0 | 0 | 0 | 0 | 0 | 0 | 0 | 0 | 0 | 0 | 0 | 0 | 0 | 0 | 0 | 0 | 11.6331 | 34.8992 | 58.1653 | 81.4314 | 116.3306 | 116.3306 | 116.3306 | 116.3306
Total for Benefits |  | 34.9781 | 70.0392 | 105.7746 | 140.8954 | 174.9387 | 208.935 | 240.1057 | 271.3833 | 302.7681 | 334.2604 | 365.8607 | 397.5693 | 429.3866 | 461.313 | 493.3488 | 525.4944 | 557.7502 | 590.1165 | 619.3194 | 642.0733 | 658.3563 | 668.1462 | 668.1462 | 668.1462 | 668.1462 | 60.3454 | 120.8339 | 182.4857 | 243.0773 | 301.8099 | 360.4613 | 414.238 | 468.1991 | 522.3451 | 576.6767 | 631.1946 | 685.8993 | 740.7915 | 795.8719 | 851.1411 | 906.5997 | 962.2484 | 1018.0878 | 1068.4695 | 1107.7253 | 1135.8173 | 1152.7071 | 1152.7071 | 1152.7071 | 1152.7071
|  | Program Duration (Measure Life) 1: Wholesale Net Uncleared Capacity DRIPE, Zone-on-Zone - NH - Sustained Demand Reductions | Retail Net Uncleared Capacity DRIPE, Zone-on-Zone - NH - Sustained Demand Reductions
2018 |  | 0 | 0 | 0 | 0 | 0 | 0 | 0 | 0 | 0 | 0 | 0 | 0 | 0 | 0 | 0 | 0 | 0 | 0 | 0 | 0 | 0 | 0 | 0 | 0 | 0 | 0 | 0 | 0 | 0 | 0 | 0 | 0 | 0 | 0 | 0 | 0 | 0 | 0 | 0 | 0 | 0 | 0 | 0 | 0 | 0 | 0 | 0 | 0 | 0 | 0
2019 |  | 0 | 0 | 0 | 0 | 0 | 0 | 0 | 0 | 0 | 0 | 0 | 0 | 0 | 0 | 0 | 0 | 0 | 0 | 0 | 0 | 0 | 0 | 0 | 0 | 0 | 0 | 0 | 0 | 0 | 0 | 0 | 0 | 0 | 0 | 0 | 0 | 0 | 0 | 0 | 0 | 0 | 0 | 0 | 0 | 0 | 0 | 0 | 0 | 0 | 0
2020 |  | 0 | 0 | 0 | 0 | 0 | 0 | 0 | 0 | 0 | 0 | 0 | 0 | 0 | 0 | 0 | 0 | 0 | 0 | 0 | 0 | 0 | 0 | 0 | 0 | 0 | 0 | 0 | 0 | 0 | 0 | 0 | 0 | 0 | 0 | 0 | 0 | 0 | 0 | 0 | 0 | 0 | 0 | 0 | 0 | 0 | 0 | 0 | 0 | 0 | 0
2021 |  | 0 | 0 | 0 | 0 | 0 | 0 | 0 | 0 | 0 | 0 | 0 | 0 | 0 | 0 | 0 | 0 | 0 | 0 | 0 | 0 | 0 | 0 | 0 | 0 | 0 | 0 | 0 | 0 | 0 | 0 | 0 | 0 | 0 | 0 | 0 | 0 | 0 | 0 | 0 | 0 | 0 | 0 | 0 | 0 | 0 | 0 | 0 | 0 | 0 | 0
2022 |  | 0 | 0 | 0 | 0 | 0 | 0 | 0 | 0 | 0 | 0 | 0 | 0 | 0 | 0 | 0 | 0 | 0 | 0 | 0 | 0 | 0 | 0 | 0 | 0 | 0 | 0 | 0 | 0 | 0 | 0 | 0 | 0 | 0 | 0 | 0 | 0 | 0 | 0 | 0 | 0 | 0 | 0 | 0 | 0 | 0 | 0 | 0 | 0 | 0 | 0
2023 |  | 0 | 0 | 0 | 0 | 0 | 0 | 0 | 0 | 0 | 0 | 0 | 0 | 0 | 0 | 0 | 0 | 0 | 0 | 0 | 0 | 0 | 0 | 0 | 0 | 0 | 0 | 0 | 0 | 0 | 0 | 0 | 0 | 0 | 0 | 0 | 0 | 0 | 0 | 0 | 0 | 0 | 0 | 0 | 0 | 0 | 0 | 0 | 0 | 0 | 0
2024 | N | 0 | 0 | 0 | 0 | 0 | 0 | 0 | 0 | 0 | 0 | 0 | 0 | 0 | 0 | 0 | 0 | 0 | 0 | 0 | 0 | 0 | 0 | 0 | 0 | 0 | 0 | 0 | 0 | 0 | 0 | 0 | 0 | 0 | 0 | 0 | 0 | 0 | 0 | 0 | 0 | 0 | 0 | 0 | 0 | 0 | 0 | 0 | 0 | 0 | 0
2025 | N+1 | 0 | 0 | 0 | 0 | 0 | 0 | 0 | 0 | 0 | 0 | 0 | 0 | 0 | 0 | 0 | 0 | 0 | 0 | 0 | 0 | 0 | 0 | 0 | 0 | 0 | 0 | 0 | 0 | 0 | 0 | 0 | 0 | 0 | 0 | 0 | 0 | 0 | 0 | 0 | 0 | 0 | 0 | 0 | 0 | 0 | 0 | 0 | 0 | 0 | 0
2026 | N+2 | 0 | 0 | 0 | 0 | 0 | 0 | 0 | 0 | 0 | 0 | 0 | 0 | 0 | 0 | 0 | 0 | 0 | 0 | 0 | 0 | 0 | 0 | 0 | 0 | 0 | 0 | 0 | 0 | 0 | 0 | 0 | 0 | 0 | 0 | 0 | 0 | 0 | 0 | 0 | 0 | 0 | 0 | 0 | 0 | 0 | 0 | 0 | 0 | 0 | 0
2027 | N+3 | 0 | 0 | 0 | 0 | 0 | 0 | 0 | 0 | 0 | 0 | 0 | 0 | 0 | 0 | 0 | 0 | 0 | 0 | 0 | 0 | 0 | 0 | 0 | 0 | 0 | 0 | 0 | 0 | 0 | 0 | 0 | 0 | 0 | 0 | 0 | 0 | 0 | 0 | 0 | 0 | 0 | 0 | 0 | 0 | 0 | 0 | 0 | 0 | 0 | 0
2028 | N+4 | 0 | 0 | 0 | 0 | 0 | 0 | 0 | 0 | 0 | 0 | 0 | 0 | 0 | 0 | 0 | 0 | 0 | 0 | 0 | 0 | 0 | 0 | 0 | 0 | 0 | 0 | 0 | 0 | 0 | 0 | 0 | 0 | 0 | 0 | 0 | 0 | 0 | 0 | 0 | 0 | 0 | 0 | 0 | 0 | 0 | 0 | 0 | 0 | 0 | 0
2029 | N+5 | 9.7177 | 9.7177 | 9.7177 | 9.7177 | 9.7177 | 9.7177 | 9.7177 | 9.7177 | 9.7177 | 9.7177 | 9.7177 | 9.7177 | 9.7177 | 9.7177 | 9.7177 | 9.7177 | 9.7177 | 9.7177 | 9.7177 | 9.7177 | 9.7177 | 9.7177 | 9.7177 | 9.7177 | 9.7177 | 14.2249 | 14.2249 | 14.2249 | 14.2249 | 14.2249 | 14.2249 | 14.2249 | 14.2249 | 14.2249 | 14.2249 | 14.2249 | 14.2249 | 14.2249 | 14.2249 | 14.2249 | 14.2249 | 14.2249 | 14.2249 | 14.2249 | 14.2249 | 14.2249 | 14.2249 | 14.2249 | 14.2249 | 14.2249
2030 | N+6 | 4.9029 | 14.7744 | 14.7744 | 14.7744 | 14.7744 | 14.7744 | 14.7744 | 14.7744 | 14.7744 | 14.7744 | 14.7744 | 14.7744 | 14.7744 | 14.7744 | 14.7744 | 14.7744 | 14.7744 | 14.7744 | 14.7744 | 14.7744 | 14.7744 | 14.7744 | 14.7744 | 14.7744 | 14.7744 | 7.1768 | 21.6269 | 21.6269 | 21.6269 | 21.6269 | 21.6269 | 21.6269 | 21.6269 | 21.6269 | 21.6269 | 21.6269 | 21.6269 | 21.6269 | 21.6269 | 21.6269 | 21.6269 | 21.6269 | 21.6269 | 21.6269 | 21.6269 | 21.6269 | 21.6269 | 21.6269 | 21.6269 | 21.6269
2031 | N+7 | 3.9448 | 8.926 | 18.9551 | 18.9551 | 18.9551 | 18.9551 | 18.9551 | 18.9551 | 18.9551 | 18.9551 | 18.9551 | 18.9551 | 18.9551 | 18.9551 | 18.9551 | 18.9551 | 18.9551 | 18.9551 | 18.9551 | 18.9551 | 18.9551 | 18.9551 | 18.9551 | 18.9551 | 18.9551 | 5.7744 | 13.0659 | 27.7466 | 27.7466 | 27.7466 | 27.7466 | 27.7466 | 27.7466 | 27.7466 | 27.7466 | 27.7466 | 27.7466 | 27.7466 | 27.7466 | 27.7466 | 27.7466 | 27.7466 | 27.7466 | 27.7466 | 27.7466 | 27.7466 | 27.7466 | 27.7466 | 27.7466 | 27.7466
2032 | N+8 | 2.8067 | 6.7971 | 11.8357 | 21.9806 | 21.9806 | 21.9806 | 21.9806 | 21.9806 | 21.9806 | 21.9806 | 21.9806 | 21.9806 | 21.9806 | 21.9806 | 21.9806 | 21.9806 | 21.9806 | 21.9806 | 21.9806 | 21.9806 | 21.9806 | 21.9806 | 21.9806 | 21.9806 | 21.9806 | 4.1085 | 9.9496 | 17.3251 | 32.1753 | 32.1753 | 32.1753 | 32.1753 | 32.1753 | 32.1753 | 32.1753 | 32.1753 | 32.1753 | 32.1753 | 32.1753 | 32.1753 | 32.1753 | 32.1753 | 32.1753 | 32.1753 | 32.1753 | 32.1753 | 32.1753 | 32.1753 | 32.1753 | 32.1753
2033 | N+9 | 0 | 1.1046 | 5.1778 | 10.3211 | 20.6766 | 20.6766 | 20.6766 | 20.6766 | 20.6766 | 20.6766 | 20.6766 | 20.6766 | 20.6766 | 20.6766 | 20.6766 | 20.6766 | 20.6766 | 20.6766 | 20.6766 | 20.6766 | 20.6766 | 20.6766 | 20.6766 | 20.6766 | 20.6766 | 0 | 1.6169 | 7.5793 | 15.108 | 30.2666 | 30.2666 | 30.2666 | 30.2666 | 30.2666 | 30.2666 | 30.2666 | 30.2666 | 30.2666 | 30.2666 | 30.2666 | 30.2666 | 30.2666 | 30.2666 | 30.2666 | 30.2666 | 30.2666 | 30.2666 | 30.2666 | 30.2666 | 30.2666
2034 | N+10 | 0 | 0 | 0 | 0 | 93.5955 | 303.1377 | 303.1377 | 303.1377 | 303.1377 | 303.1377 | 303.1377 | 303.1377 | 303.1377 | 303.1377 | 303.1377 | 303.1377 | 303.1377 | 303.1377 | 303.1377 | 303.1377 | 303.1377 | 303.1377 | 303.1377 | 303.1377 | 303.1377 | 0 | 0 | 0 | 0 | 137.0056 | 443.7347 | 443.7347 | 443.7347 | 443.7347 | 443.7347 | 443.7347 | 443.7347 | 443.7347 | 443.7347 | 443.7347 | 443.7347 | 443.7347 | 443.7347 | 443.7347 | 443.7347 | 443.7347 | 443.7347 | 443.7347 | 443.7347 | 443.7347
2035 | N+11 | 0 | 0 | 0 | 0 | 0 | 0 | 9.5575 | 9.5575 | 9.5575 | 9.5575 | 9.5575 | 9.5575 | 9.5575 | 9.5575 | 9.5575 | 9.5575 | 9.5575 | 9.5575 | 9.5575 | 9.5575 | 9.5575 | 9.5575 | 9.5575 | 9.5575 | 9.5575 | 0 | 0 | 0 | 0 | 0 | 0 | 13.9903 | 13.9903 | 13.9903 | 13.9903 | 13.9903 | 13.9903 | 13.9903 | 13.9903 | 13.9903 | 13.9903 | 13.9903 | 13.9903 | 13.9903 | 13.9903 | 13.9903 | 13.9903 | 13.9903 | 13.9903 | 13.9903
2036 | N+12 | 0 | 0 | 0 | 0 | 0 | 0 | 0 | 5.4611 | 5.4611 | 5.4611 | 5.4611 | 5.4611 | 5.4611 | 5.4611 | 5.4611 | 5.4611 | 5.4611 | 5.4611 | 5.4611 | 5.4611 | 5.4611 | 5.4611 | 5.4611 | 5.4611 | 5.4611 | 0 | 0 | 0 | 0 | 0 | 0 | 0 | 7.994 | 7.994 | 7.994 | 7.994 | 7.994 | 7.994 | 7.994 | 7.994 | 7.994 | 7.994 | 7.994 | 7.994 | 7.994 | 7.994 | 7.994 | 7.994 | 7.994 | 7.994
2037 | N+13 | 0 | 0 | 0 | 0 | 0 | 0 | 0 | 0 | 2.481 | 2.481 | 2.481 | 2.481 | 2.481 | 2.481 | 2.481 | 2.481 | 2.481 | 2.481 | 2.481 | 2.481 | 2.481 | 2.481 | 2.481 | 2.481 | 2.481 | 0 | 0 | 0 | 0 | 0 | 0 | 0 | 0 | 3.6316 | 3.6316 | 3.6316 | 3.6316 | 3.6316 | 3.6316 | 3.6316 | 3.6316 | 3.6316 | 3.6316 | 3.6316 | 3.6316 | 3.6316 | 3.6316 | 3.6316 | 3.6316 | 3.6316
2038 | N+14 | 0 | 0 | 0 | 0 | 0 | 0 | 0 | 0 | 0 | 0.64025 | 0.64025 | 0.64025 | 0.64025 | 0.64025 | 0.64025 | 0.64025 | 0.64025 | 0.64025 | 0.64025 | 0.64025 | 0.64025 | 0.64025 | 0.64025 | 0.64025 | 0.64025 | 0 | 0 | 0 | 0 | 0 | 0 | 0 | 0 | 0 | 0.9372 | 0.9372 | 0.9372 | 0.9372 | 0.9372 | 0.9372 | 0.9372 | 0.9372 | 0.9372 | 0.9372 | 0.9372 | 0.9372 | 0.9372 | 0.9372 | 0.9372 | 0.9372
2039 | N+15 | 0 | 0 | 0 | 0 | 0 | 0 | 0 | 0 | 0 | 0 | 2.1264e-15 | 2.1264e-15 | 2.1264e-15 | 2.1264e-15 | 2.1264e-15 | 2.1264e-15 | 2.1264e-15 | 2.1264e-15 | 2.1264e-15 | 2.1264e-15 | 2.1264e-15 | 2.1264e-15 | 2.1264e-15 | 2.1264e-15 | 2.1264e-15 | 0 | 0 | 0 | 0 | 0 | 0 | 0 | 0 | 0 | 0 | 3.1126e-15 | 3.1126e-15 | 3.1126e-15 | 3.1126e-15 | 3.1126e-15 | 3.1126e-15 | 3.1126e-15 | 3.1126e-15 | 3.1126e-15 | 3.1126e-15 | 3.1126e-15 | 3.1126e-15 | 3.1126e-15 | 3.1126e-15 | 3.1126e-15
2040 | N+16 | 0 | 0 | 0 | 0 | 0 | 0 | 0 | 0 | 0 | 0 | 0 | 2.1627e-15 | 2.1627e-15 | 2.1627e-15 | 2.1627e-15 | 2.1627e-15 | 2.1627e-15 | 2.1627e-15 | 2.1627e-15 | 2.1627e-15 | 2.1627e-15 | 2.1627e-15 | 2.1627e-15 | 2.1627e-15 | 2.1627e-15 | 0 | 0 | 0 | 0 | 0 | 0 | 0 | 0 | 0 | 0 | 0 | 3.1658e-15 | 3.1658e-15 | 3.1658e-15 | 3.1658e-15 | 3.1658e-15 | 3.1658e-15 | 3.1658e-15 | 3.1658e-15 | 3.1658e-15 | 3.1658e-15 | 3.1658e-15 | 3.1658e-15 | 3.1658e-15 | 3.1658e-15
2041 | N+17 | 0 | 0 | 0 | 0 | 0 | 0 | 0 | 0 | 0 | 0 | 0 | 0 | 2.1996e-15 | 2.1996e-15 | 2.1996e-15 | 2.1996e-15 | 2.1996e-15 | 2.1996e-15 | 2.1996e-15 | 2.1996e-15 | 2.1996e-15 | 2.1996e-15 | 2.1996e-15 | 2.1996e-15 | 2.1996e-15 | 0 | 0 | 0 | 0 | 0 | 0 | 0 | 0 | 0 | 0 | 0 | 0 | 3.2198e-15 | 3.2198e-15 | 3.2198e-15 | 3.2198e-15 | 3.2198e-15 | 3.2198e-15 | 3.2198e-15 | 3.2198e-15 | 3.2198e-15 | 3.2198e-15 | 3.2198e-15 | 3.2198e-15 | 3.2198e-15
2042 | N+18 | 0 | 0 | 0 | 0 | 0 | 0 | 0 | 0 | 0 | 0 | 0 | 0 | 0 | 2.2372e-15 | 2.2372e-15 | 2.2372e-15 | 2.2372e-15 | 2.2372e-15 | 2.2372e-15 | 2.2372e-15 | 2.2372e-15 | 2.2372e-15 | 2.2372e-15 | 2.2372e-15 | 2.2372e-15 | 0 | 0 | 0 | 0 | 0 | 0 | 0 | 0 | 0 | 0 | 0 | 0 | 0 | 3.2748e-15 | 3.2748e-15 | 3.2748e-15 | 3.2748e-15 | 3.2748e-15 | 3.2748e-15 | 3.2748e-15 | 3.2748e-15 | 3.2748e-15 | 3.2748e-15 | 3.2748e-15 | 3.2748e-15
2043 | N+19 | 0 | 0 | 0 | 0 | 0 | 0 | 0 | 0 | 0 | 0 | 0 | 0 | 0 | 0 | 0 | 0 | 0 | 0 | 0 | 0 | 0 | 0 | 0 | 0 | 0 | 0 | 0 | 0 | 0 | 0 | 0 | 0 | 0 | 0 | 0 | 0 | 0 | 0 | 0 | 0 | 0 | 0 | 0 | 0 | 0 | 0 | 0 | 0 | 0 | 0
2044 | N+20 | 0 | 0 | 0 | 0 | 0 | 0 | 0 | 0 | 0 | 0 | 0 | 0 | 0 | 0 | 0 | 0 | 0 | 0 | 0 | 0 | 0 | 0 | 0 | 0 | 0 | 0 | 0 | 0 | 0 | 0 | 0 | 0 | 0 | 0 | 0 | 0 | 0 | 0 | 0 | 0 | 0 | 0 | 0 | 0 | 0 | 0 | 0 | 0 | 0 | 0
2045 | N+21 | 0 | 0 | 0 | 0 | 0 | 0 | 0 | 0 | 0 | 0 | 0 | 0 | 0 | 0 | 0 | 0 | 0 | 0 | 0 | 0 | 0 | 0 | 0 | 0 | 0 | 0 | 0 | 0 | 0 | 0 | 0 | 0 | 0 | 0 | 0 | 0 | 0 | 0 | 0 | 0 | 0 | 0 | 0 | 0 | 0 | 0 | 0 | 0 | 0 | 0
2046 | N+22 | 0 | 0 | 0 | 0 | 0 | 0 | 0 | 0 | 0 | 0 | 0 | 0 | 0 | 0 | 0 | 0 | 0 | 0 | 0 | 0 | 0 | 0 | 0 | 0 | 0 | 0 | 0 | 0 | 0 | 0 | 0 | 0 | 0 | 0 | 0 | 0 | 0 | 0 | 0 | 0 | 0 | 0 | 0 | 0 | 0 | 0 | 0 | 0 | 0 | 0
2047 | N+23 | 0 | 0 | 0 | 0 | 0 | 0 | 0 | 0 | 0 | 0 | 0 | 0 | 0 | 0 | 0 | 0 | 0 | 0 | 0 | 0 | 0 | 0 | 0 | 0 | 0 | 0 | 0 | 0 | 0 | 0 | 0 | 0 | 0 | 0 | 0 | 0 | 0 | 0 | 0 | 0 | 0 | 0 | 0 | 0 | 0 | 0 | 0 | 0 | 0 | 0
2048 | N+24 | 0 | 0 | 0 | 0 | 0 | 0 | 0 | 0 | 0 | 0 | 0 | 0 | 0 | 0 | 0 | 0 | 0 | 0 | 0 | 0 | 0 | 0 | 0 | 0 | 0 | 0 | 0 | 0 | 0 | 0 | 0 | 0 | 0 | 0 | 0 | 0 | 0 | 0 | 0 | 0 | 0 | 0 | 0 | 0 | 0 | 0 | 0 | 0 | 0 | 0
2049 | N+25 | 0 | 0 | 0 | 0 | 0 | 0 | 0 | 0 | 0 | 0 | 0 | 0 | 0 | 0 | 0 | 0 | 0 | 0 | 0 | 0 | 0 | 0 | 0 | 0 | 0 | 0 | 0 | 0 | 0 | 0 | 0 | 0 | 0 | 0 | 0 | 0 | 0 | 0 | 0 | 0 | 0 | 0 | 0 | 0 | 0 | 0 | 0 | 0 | 0 | 0
2050 | N+26 | 0 | 0 | 0 | 0 | 0 | 0 | 0 | 0 | 0 | 0 | 0 | 0 | 0 | 0 | 0 | 0 | 0 | 0 | 0 | 0 | 0 | 0 | 0 | 0 | 0 | 0 | 0 | 0 | 0 | 0 | 0 | 0 | 0 | 0 | 0 | 0 | 0 | 0 | 0 | 0 | 0 | 0 | 0 | 0 | 0 | 0 | 0 | 0 | 0 | 0
Total for Benefits |  | 15.1862 | 29.0428 | 42.0237 | 52.2079 | 118.5482 | 251.9067 | 257.825 | 261.1153 | 262.5697 | 262.9349 | 262.9349 | 262.9349 | 262.9349 | 262.9349 | 262.9349 | 262.9349 | 262.9349 | 262.9349 | 262.9349 | 262.9349 | 262.9349 | 262.9349 | 262.9349 | 262.9349 | 262.9349 | 26.1998 | 50.1055 | 72.5006 | 90.0707 | 204.5232 | 434.5974 | 444.8079 | 450.4845 | 452.9936 | 453.6237 | 453.6237 | 453.6237 | 453.6237 | 453.6237 | 453.6237 | 453.6237 | 453.6237 | 453.6237 | 453.6237 | 453.6237 | 453.6237 | 453.6237 | 453.6237 | 453.6237 | 453.6237
2025 | [26 empty] | 2025$ |  | 2024$
|  | Program Duration (Measure Life) 1: Wholesale Uncleared Capacity Avoided Costs - NH - Sustained Demand Reductions | Retail Uncleared Capacity Avoided Costs - NH - Sustained Demand Reductions
2018 |  | 0 | 0 | 0 | 0 | 0 | 0 | 0 | 0 | 0 | 0 | 0 | 0 | 0 | 0 | 0 | 0 | 0 | 0 | 0 | 0 | 0 | 0 | 0 | 0 | 0 | 0 | 0 | 0 | 0 | 0 | 0 | 0 | 0 | 0 | 0 | 0 | 0 | 0 | 0 | 0 | 0 | 0 | 0 | 0 | 0 | 0 | 0 | 0 | 0 | 0
2019 |  | 0 | 0 | 0 | 0 | 0 | 0 | 0 | 0 | 0 | 0 | 0 | 0 | 0 | 0 | 0 | 0 | 0 | 0 | 0 | 0 | 0 | 0 | 0 | 0 | 0 | 0 | 0 | 0 | 0 | 0 | 0 | 0 | 0 | 0 | 0 | 0 | 0 | 0 | 0 | 0 | 0 | 0 | 0 | 0 | 0 | 0 | 0 | 0 | 0 | 0
2020 |  | 0 | 0 | 0 | 0 | 0 | 0 | 0 | 0 | 0 | 0 | 0 | 0 | 0 | 0 | 0 | 0 | 0 | 0 | 0 | 0 | 0 | 0 | 0 | 0 | 0 | 0 | 0 | 0 | 0 | 0 | 0 | 0 | 0 | 0 | 0 | 0 | 0 | 0 | 0 | 0 | 0 | 0 | 0 | 0 | 0 | 0 | 0 | 0 | 0 | 0
2021 |  | 0 | 0 | 0 | 0 | 0 | 0 | 0 | 0 | 0 | 0 | 0 | 0 | 0 | 0 | 0 | 0 | 0 | 0 | 0 | 0 | 0 | 0 | 0 | 0 | 0 | 0 | 0 | 0 | 0 | 0 | 0 | 0 | 0 | 0 | 0 | 0 | 0 | 0 | 0 | 0 | 0 | 0 | 0 | 0 | 0 | 0 | 0 | 0 | 0 | 0
2022 |  | 0 | 0 | 0 | 0 | 0 | 0 | 0 | 0 | 0 | 0 | 0 | 0 | 0 | 0 | 0 | 0 | 0 | 0 | 0 | 0 | 0 | 0 | 0 | 0 | 0 | 0 | 0 | 0 | 0 | 0 | 0 | 0 | 0 | 0 | 0 | 0 | 0 | 0 | 0 | 0 | 0 | 0 | 0 | 0 | 0 | 0 | 0 | 0 | 0 | 0
2023 |  | 0 | 0 | 0 | 0 | 0 | 0 | 0 | 0 | 0 | 0 | 0 | 0 | 0 | 0 | 0 | 0 | 0 | 0 | 0 | 0 | 0 | 0 | 0 | 0 | 0 | 0 | 0 | 0 | 0 | 0 | 0 | 0 | 0 | 0 | 0 | 0 | 0 | 0 | 0 | 0 | 0 | 0 | 0 | 0 | 0 | 0 | 0 | 0 | 0 | 0
2024 |  | 0 | 0 | 0 | 0 | 0 | 0 | 0 | 0 | 0 | 0 | 0 | 0 | 0 | 0 | 0 | 0 | 0 | 0 | 0 | 0 | 0 | 0 | 0 | 0 | 0 | 0 | 0 | 0 | 0 | 0 | 0 | 0 | 0 | 0 | 0 | 0 | 0 | 0 | 0 | 0 | 0 | 0 | 0 | 0 | 0 | 0 | 0 | 0 | 0 | 0
2025 | N | 0 | 0 | 0 | 0 | 0 | 0 | 0 | 0 | 0 | 0 | 0 | 0 | 0 | 0 | 0 | 0 | 0 | 0 | 0 | 0 | 0 | 0 | 0 | 0 | 0 | 0 | 0 | 0 | 0 | 0 | 0 | 0 | 0 | 0 | 0 | 0 | 0 | 0 | 0 | 0 | 0 | 0 | 0 | 0 | 0 | 0 | 0 | 0 | 0 | 0
2026 | N+1 | 0 | 0 | 0 | 0 | 0 | 0 | 0 | 0 | 0 | 0 | 0 | 0 | 0 | 0 | 0 | 0 | 0 | 0 | 0 | 0 | 0 | 0 | 0 | 0 | 0 | 0 | 0 | 0 | 0 | 0 | 0 | 0 | 0 | 0 | 0 | 0 | 0 | 0 | 0 | 0 | 0 | 0 | 0 | 0 | 0 | 0 | 0 | 0 | 0 | 0
2027 | N+2 | 0 | 0 | 0 | 0 | 0 | 0 | 0 | 0 | 0 | 0 | 0 | 0 | 0 | 0 | 0 | 0 | 0 | 0 | 0 | 0 | 0 | 0 | 0 | 0 | 0 | 0 | 0 | 0 | 0 | 0 | 0 | 0 | 0 | 0 | 0 | 0 | 0 | 0 | 0 | 0 | 0 | 0 | 0 | 0 | 0 | 0 | 0 | 0 | 0 | 0
2028 | N+3 | 0 | 0 | 0 | 0 | 0 | 0 | 0 | 0 | 0 | 0 | 0 | 0 | 0 | 0 | 0 | 0 | 0 | 0 | 0 | 0 | 0 | 0 | 0 | 0 | 0 | 0 | 0 | 0 | 0 | 0 | 0 | 0 | 0 | 0 | 0 | 0 | 0 | 0 | 0 | 0 | 0 | 0 | 0 | 0 | 0 | 0 | 0 | 0 | 0 | 0
2029 | N+4 | 0 | 0 | 0 | 0 | 0 | 0 | 0 | 0 | 0 | 0 | 0 | 0 | 0 | 0 | 0 | 0 | 0 | 0 | 0 | 0 | 0 | 0 | 0 | 0 | 0 | 0 | 0 | 0 | 0 | 0 | 0 | 0 | 0 | 0 | 0 | 0 | 0 | 0 | 0 | 0 | 0 | 0 | 0 | 0 | 0 | 0 | 0 | 0 | 0 | 0
2030 | N+5 | 14.0312 | 14.0312 | 14.0312 | 14.0312 | 14.0312 | 14.0312 | 14.0312 | 14.0312 | 14.0312 | 14.0312 | 14.0312 | 14.0312 | 14.0312 | 14.0312 | 14.0312 | 14.0312 | 14.0312 | 14.0312 | 14.0312 | 14.0312 | 14.0312 | 14.0312 | 14.0312 | 14.0312 | 14.0312 | 21.6328 | 21.6328 | 21.6328 | 21.6328 | 21.6328 | 21.6328 | 21.6328 | 21.6328 | 21.6328 | 21.6328 | 21.6328 | 21.6328 | 21.6328 | 21.6328 | 21.6328 | 21.6328 | 21.6328 | 21.6328 | 21.6328 | 21.6328 | 21.6328 | 21.6328 | 21.6328 | 21.6328 | 21.6328
2031 | N+6 | 10.048 | 25.1199 | 25.1199 | 25.1199 | 25.1199 | 25.1199 | 25.1199 | 25.1199 | 25.1199 | 25.1199 | 25.1199 | 25.1199 | 25.1199 | 25.1199 | 25.1199 | 25.1199 | 25.1199 | 25.1199 | 25.1199 | 25.1199 | 25.1199 | 25.1199 | 25.1199 | 25.1199 | 25.1199 | 15.4916 | 38.729 | 38.729 | 38.729 | 38.729 | 38.729 | 38.729 | 38.729 | 38.729 | 38.729 | 38.729 | 38.729 | 38.729 | 38.729 | 38.729 | 38.729 | 38.729 | 38.729 | 38.729 | 38.729 | 38.729 | 38.729 | 38.729 | 38.729 | 38.729
2032 | N+7 | 10.6756 | 21.3513 | 37.3647 | 37.3647 | 37.3647 | 37.3647 | 37.3647 | 37.3647 | 37.3647 | 37.3647 | 37.3647 | 37.3647 | 37.3647 | 37.3647 | 37.3647 | 37.3647 | 37.3647 | 37.3647 | 37.3647 | 37.3647 | 37.3647 | 37.3647 | 37.3647 | 37.3647 | 37.3647 | 16.4593 | 32.9186 | 57.6075 | 57.6075 | 57.6075 | 57.6075 | 57.6075 | 57.6075 | 57.6075 | 57.6075 | 57.6075 | 57.6075 | 57.6075 | 57.6075 | 57.6075 | 57.6075 | 57.6075 | 57.6075 | 57.6075 | 57.6075 | 57.6075 | 57.6075 | 57.6075 | 57.6075 | 57.6075
2033 | N+8 | 10.5664 | 21.1327 | 31.6991 | 47.5486 | 47.5486 | 47.5486 | 47.5486 | 47.5486 | 47.5486 | 47.5486 | 47.5486 | 47.5486 | 47.5486 | 47.5486 | 47.5486 | 47.5486 | 47.5486 | 47.5486 | 47.5486 | 47.5486 | 47.5486 | 47.5486 | 47.5486 | 47.5486 | 47.5486 | 16.2908 | 32.5816 | 48.8724 | 73.3086 | 73.3086 | 73.3086 | 73.3086 | 73.3086 | 73.3086 | 73.3086 | 73.3086 | 73.3086 | 73.3086 | 73.3086 | 73.3086 | 73.3086 | 73.3086 | 73.3086 | 73.3086 | 73.3086 | 73.3086 | 73.3086 | 73.3086 | 73.3086 | 73.3086
2034 | N+9 | 6.39 | 19.1699 | 31.9499 | 44.7299 | 63.8998 | 63.8998 | 63.8998 | 63.8998 | 63.8998 | 63.8998 | 63.8998 | 63.8998 | 63.8998 | 63.8998 | 63.8998 | 63.8998 | 63.8998 | 63.8998 | 63.8998 | 63.8998 | 63.8998 | 63.8998 | 63.8998 | 63.8998 | 63.8998 | 9.8518 | 29.5555 | 49.2591 | 68.9628 | 98.5183 | 98.5183 | 98.5183 | 98.5183 | 98.5183 | 98.5183 | 98.5183 | 98.5183 | 98.5183 | 98.5183 | 98.5183 | 98.5183 | 98.5183 | 98.5183 | 98.5183 | 98.5183 | 98.5183 | 98.5183 | 98.5183 | 98.5183 | 98.5183
2035 | N+10 | 0 | 5.0062 | 15.0186 | 25.0311 | 35.0435 | 50.0622 | 50.0622 | 50.0622 | 50.0622 | 50.0622 | 50.0622 | 50.0622 | 50.0622 | 50.0622 | 50.0622 | 50.0622 | 50.0622 | 50.0622 | 50.0622 | 50.0622 | 50.0622 | 50.0622 | 50.0622 | 50.0622 | 50.0622 | 0 | 7.7184 | 23.1552 | 38.592 | 54.0288 | 77.1839 | 77.1839 | 77.1839 | 77.1839 | 77.1839 | 77.1839 | 77.1839 | 77.1839 | 77.1839 | 77.1839 | 77.1839 | 77.1839 | 77.1839 | 77.1839 | 77.1839 | 77.1839 | 77.1839 | 77.1839 | 77.1839 | 77.1839
2036 | N+11 | 0 | 0 | 5.1629 | 15.4886 | 25.8143 | 36.14 | 51.6285 | 51.6285 | 51.6285 | 51.6285 | 51.6285 | 51.6285 | 51.6285 | 51.6285 | 51.6285 | 51.6285 | 51.6285 | 51.6285 | 51.6285 | 51.6285 | 51.6285 | 51.6285 | 51.6285 | 51.6285 | 51.6285 | 0 | 0 | 7.9599 | 23.8797 | 39.7994 | 55.7192 | 79.5989 | 79.5989 | 79.5989 | 79.5989 | 79.5989 | 79.5989 | 79.5989 | 79.5989 | 79.5989 | 79.5989 | 79.5989 | 79.5989 | 79.5989 | 79.5989 | 79.5989 | 79.5989 | 79.5989 | 79.5989 | 79.5989
2037 | N+12 | 0 | 0 | 0 | 5.3244 | 15.9732 | 26.6219 | 37.2707 | 53.2439 | 53.2439 | 53.2439 | 53.2439 | 53.2439 | 53.2439 | 53.2439 | 53.2439 | 53.2439 | 53.2439 | 53.2439 | 53.2439 | 53.2439 | 53.2439 | 53.2439 | 53.2439 | 53.2439 | 53.2439 | 0 | 0 | 0 | 8.2089 | 24.6268 | 41.0447 | 57.4626 | 82.0894 | 82.0894 | 82.0894 | 82.0894 | 82.0894 | 82.0894 | 82.0894 | 82.0894 | 82.0894 | 82.0894 | 82.0894 | 82.0894 | 82.0894 | 82.0894 | 82.0894 | 82.0894 | 82.0894 | 82.0894
2038 | N+13 | 0 | 0 | 0 | 0 | 5.491 | 16.4729 | 27.4549 | 38.4369 | 54.9098 | 54.9098 | 54.9098 | 54.9098 | 54.9098 | 54.9098 | 54.9098 | 54.9098 | 54.9098 | 54.9098 | 54.9098 | 54.9098 | 54.9098 | 54.9098 | 54.9098 | 54.9098 | 54.9098 | 0 | 0 | 0 | 0 | 8.4658 | 25.3974 | 42.3289 | 59.2605 | 84.6578 | 84.6578 | 84.6578 | 84.6578 | 84.6578 | 84.6578 | 84.6578 | 84.6578 | 84.6578 | 84.6578 | 84.6578 | 84.6578 | 84.6578 | 84.6578 | 84.6578 | 84.6578 | 84.6578
2039 | N+14 | 0 | 0 | 0 | 0 | 0 | 5.6628 | 16.9883 | 28.3139 | 39.6395 | 56.6278 | 56.6278 | 56.6278 | 56.6278 | 56.6278 | 56.6278 | 56.6278 | 56.6278 | 56.6278 | 56.6278 | 56.6278 | 56.6278 | 56.6278 | 56.6278 | 56.6278 | 56.6278 | 0 | 0 | 0 | 0 | 0 | 8.7307 | 26.192 | 43.6533 | 61.1146 | 87.3066 | 87.3066 | 87.3066 | 87.3066 | 87.3066 | 87.3066 | 87.3066 | 87.3066 | 87.3066 | 87.3066 | 87.3066 | 87.3066 | 87.3066 | 87.3066 | 87.3066 | 87.3066
2040 | N+15 | 0 | 0 | 0 | 0 | 0 | 0 | 5.84 | 17.5199 | 29.1998 | 40.8797 | 58.3996 | 58.3996 | 58.3996 | 58.3996 | 58.3996 | 58.3996 | 58.3996 | 58.3996 | 58.3996 | 58.3996 | 58.3996 | 58.3996 | 58.3996 | 58.3996 | 58.3996 | 0 | 0 | 0 | 0 | 0 | 0 | 9.0038 | 27.0115 | 45.0191 | 63.0268 | 90.0383 | 90.0383 | 90.0383 | 90.0383 | 90.0383 | 90.0383 | 90.0383 | 90.0383 | 90.0383 | 90.0383 | 90.0383 | 90.0383 | 90.0383 | 90.0383 | 90.0383
2041 | N+16 | 0 | 0 | 0 | 0 | 0 | 0 | 0 | 6.0227 | 18.068 | 30.1134 | 42.1588 | 60.2268 | 60.2268 | 60.2268 | 60.2268 | 60.2268 | 60.2268 | 60.2268 | 60.2268 | 60.2268 | 60.2268 | 60.2268 | 60.2268 | 60.2268 | 60.2268 | 0 | 0 | 0 | 0 | 0 | 0 | 0 | 9.2855 | 27.8566 | 46.4277 | 64.9988 | 92.8554 | 92.8554 | 92.8554 | 92.8554 | 92.8554 | 92.8554 | 92.8554 | 92.8554 | 92.8554 | 92.8554 | 92.8554 | 92.8554 | 92.8554 | 92.8554
2042 | N+17 | 0 | 0 | 0 | 0 | 0 | 0 | 0 | 0 | 6.2111 | 18.6334 | 31.0556 | 43.4779 | 62.1112 | 62.1112 | 62.1112 | 62.1112 | 62.1112 | 62.1112 | 62.1112 | 62.1112 | 62.1112 | 62.1112 | 62.1112 | 62.1112 | 62.1112 | 0 | 0 | 0 | 0 | 0 | 0 | 0 | 0 | 9.5761 | 28.7282 | 47.8804 | 67.0325 | 95.7607 | 95.7607 | 95.7607 | 95.7607 | 95.7607 | 95.7607 | 95.7607 | 95.7607 | 95.7607 | 95.7607 | 95.7607 | 95.7607 | 95.7607
2043 | N+18 | 0 | 0 | 0 | 0 | 0 | 0 | 0 | 0 | 0 | 6.4055 | 19.2164 | 32.0273 | 44.8382 | 64.0546 | 64.0546 | 64.0546 | 64.0546 | 64.0546 | 64.0546 | 64.0546 | 64.0546 | 64.0546 | 64.0546 | 64.0546 | 64.0546 | 0 | 0 | 0 | 0 | 0 | 0 | 0 | 0 | 0 | 9.8757 | 29.6271 | 49.3785 | 69.1298 | 98.7569 | 98.7569 | 98.7569 | 98.7569 | 98.7569 | 98.7569 | 98.7569 | 98.7569 | 98.7569 | 98.7569 | 98.7569 | 98.7569
2044 | N+19 | 0 | 0 | 0 | 0 | 0 | 0 | 0 | 0 | 0 | 0 | 6.6059 | 19.8176 | 33.0294 | 46.2411 | 66.0587 | 66.0587 | 66.0587 | 66.0587 | 66.0587 | 66.0587 | 66.0587 | 66.0587 | 66.0587 | 66.0587 | 66.0587 | 0 | 0 | 0 | 0 | 0 | 0 | 0 | 0 | 0 | 0 | 10.1847 | 30.554 | 50.9234 | 71.2928 | 101.8468 | 101.8468 | 101.8468 | 101.8468 | 101.8468 | 101.8468 | 101.8468 | 101.8468 | 101.8468 | 101.8468 | 101.8468
2045 | N+20 | 0 | 0 | 0 | 0 | 0 | 0 | 0 | 0 | 0 | 0 | 0 | 6.8126 | 20.4377 | 34.0628 | 47.6879 | 68.1256 | 68.1256 | 68.1256 | 68.1256 | 68.1256 | 68.1256 | 68.1256 | 68.1256 | 68.1256 | 68.1256 | 0 | 0 | 0 | 0 | 0 | 0 | 0 | 0 | 0 | 0 | 0 | 10.5033 | 31.51 | 52.5167 | 73.5234 | 105.0334 | 105.0334 | 105.0334 | 105.0334 | 105.0334 | 105.0334 | 105.0334 | 105.0334 | 105.0334 | 105.0334
2046 | N+21 | 0 | 0 | 0 | 0 | 0 | 0 | 0 | 0 | 0 | 0 | 0 | 0 | 7.0257 | 21.0771 | 35.1286 | 49.18 | 70.2571 | 70.2571 | 70.2571 | 70.2571 | 70.2571 | 70.2571 | 70.2571 | 70.2571 | 70.2571 | 0 | 0 | 0 | 0 | 0 | 0 | 0 | 0 | 0 | 0 | 0 | 0 | 10.832 | 32.4959 | 54.1599 | 75.8238 | 108.3197 | 108.3197 | 108.3197 | 108.3197 | 108.3197 | 108.3197 | 108.3197 | 108.3197 | 108.3197
2047 | N+22 | 0 | 0 | 0 | 0 | 0 | 0 | 0 | 0 | 0 | 0 | 0 | 0 | 0 | 7.2455 | 21.7366 | 36.2277 | 50.7187 | 72.4553 | 72.4553 | 72.4553 | 72.4553 | 72.4553 | 72.4553 | 72.4553 | 72.4553 | 0 | 0 | 0 | 0 | 0 | 0 | 0 | 0 | 0 | 0 | 0 | 0 | 0 | 11.1709 | 33.5127 | 55.8544 | 78.1962 | 111.7089 | 111.7089 | 111.7089 | 111.7089 | 111.7089 | 111.7089 | 111.7089 | 111.7089
2048 | N+23 | 0 | 0 | 0 | 0 | 0 | 0 | 0 | 0 | 0 | 0 | 0 | 0 | 0 | 0 | 7.4722 | 22.4167 | 37.3612 | 52.3056 | 74.7223 | 74.7223 | 74.7223 | 74.7223 | 74.7223 | 74.7223 | 74.7223 | 0 | 0 | 0 | 0 | 0 | 0 | 0 | 0 | 0 | 0 | 0 | 0 | 0 | 0 | 11.5204 | 34.5612 | 57.602 | 80.6428 | 115.2041 | 115.2041 | 115.2041 | 115.2041 | 115.2041 | 115.2041 | 115.2041
2049 | N+24 | 0 | 0 | 0 | 0 | 0 | 0 | 0 | 0 | 0 | 0 | 0 | 0 | 0 | 0 | 0 | 7.706 | 23.1181 | 38.5301 | 53.9422 | 77.0603 | 77.0603 | 77.0603 | 77.0603 | 77.0603 | 77.0603 | 0 | 0 | 0 | 0 | 0 | 0 | 0 | 0 | 0 | 0 | 0 | 0 | 0 | 0 | 0 | 11.8809 | 35.6426 | 59.4043 | 83.166 | 118.8086 | 118.8086 | 118.8086 | 118.8086 | 118.8086 | 118.8086
2050 | N+25 | 0 | 0 | 0 | 0 | 0 | 0 | 0 | 0 | 0 | 0 | 0 | 0 | 0 | 0 | 0 | 0 | 7.9471 | 23.8414 | 39.7357 | 55.6299 | 79.4713 | 79.4713 | 79.4713 | 79.4713 | 79.4713 | 0 | 0 | 0 | 0 | 0 | 0 | 0 | 0 | 0 | 0 | 0 | 0 | 0 | 0 | 0 | 0 | 12.2526 | 36.7578 | 61.2629 | 85.7681 | 122.5259 | 122.5259 | 122.5259 | 122.5259 | 122.5259
Total for Benefits |  | 35.0611 | 70.7964 | 105.9173 | 139.9606 | 173.9568 | 205.1276 | 236.4052 | 267.7899 | 299.2823 | 330.8826 | 362.5912 | 394.4085 | 426.3349 | 458.3707 | 490.5163 | 522.7721 | 555.1384 | 584.3412 | 607.0952 | 623.3782 | 633.1681 | 633.1681 | 633.1681 | 633.1681 | 633.1681 | 63.7098 | 128.645 | 192.4634 | 254.3239 | 316.0988 | 372.7395 | 429.5743 | 486.6039 | 543.829 | 601.2503 | 658.8683 | 716.6839 | 774.6976 | 832.9102 | 891.3223 | 949.9347 | 1008.7479 | 1061.8126 | 1103.1591 | 1132.7471 | 1150.5364 | 1150.5364 | 1150.5364 | 1150.5364 | 1150.5364
|  | Program Duration (Measure Life) 1: Wholesale Net Uncleared Capacity DRIPE, Zone-on-Zone - NH - Sustained Demand Reductions | Retail Net Uncleared Capacity DRIPE, Zone-on-Zone - NH - Sustained Demand Reductions
2018 |  | 0 | 0 | 0 | 0 | 0 | 0 | 0 | 0 | 0 | 0 | 0 | 0 | 0 | 0 | 0 | 0 | 0 | 0 | 0 | 0 | 0 | 0 | 0 | 0 | 0 | 0 | 0 | 0 | 0 | 0 | 0 | 0 | 0 | 0 | 0 | 0 | 0 | 0 | 0 | 0 | 0 | 0 | 0 | 0 | 0 | 0 | 0 | 0 | 0 | 0
2019 |  | 0 | 0 | 0 | 0 | 0 | 0 | 0 | 0 | 0 | 0 | 0 | 0 | 0 | 0 | 0 | 0 | 0 | 0 | 0 | 0 | 0 | 0 | 0 | 0 | 0 | 0 | 0 | 0 | 0 | 0 | 0 | 0 | 0 | 0 | 0 | 0 | 0 | 0 | 0 | 0 | 0 | 0 | 0 | 0 | 0 | 0 | 0 | 0 | 0 | 0
2020 |  | 0 | 0 | 0 | 0 | 0 | 0 | 0 | 0 | 0 | 0 | 0 | 0 | 0 | 0 | 0 | 0 | 0 | 0 | 0 | 0 | 0 | 0 | 0 | 0 | 0 | 0 | 0 | 0 | 0 | 0 | 0 | 0 | 0 | 0 | 0 | 0 | 0 | 0 | 0 | 0 | 0 | 0 | 0 | 0 | 0 | 0 | 0 | 0 | 0 | 0
2021 |  | 0 | 0 | 0 | 0 | 0 | 0 | 0 | 0 | 0 | 0 | 0 | 0 | 0 | 0 | 0 | 0 | 0 | 0 | 0 | 0 | 0 | 0 | 0 | 0 | 0 | 0 | 0 | 0 | 0 | 0 | 0 | 0 | 0 | 0 | 0 | 0 | 0 | 0 | 0 | 0 | 0 | 0 | 0 | 0 | 0 | 0 | 0 | 0 | 0 | 0
2022 |  | 0 | 0 | 0 | 0 | 0 | 0 | 0 | 0 | 0 | 0 | 0 | 0 | 0 | 0 | 0 | 0 | 0 | 0 | 0 | 0 | 0 | 0 | 0 | 0 | 0 | 0 | 0 | 0 | 0 | 0 | 0 | 0 | 0 | 0 | 0 | 0 | 0 | 0 | 0 | 0 | 0 | 0 | 0 | 0 | 0 | 0 | 0 | 0 | 0 | 0
2023 |  | 0 | 0 | 0 | 0 | 0 | 0 | 0 | 0 | 0 | 0 | 0 | 0 | 0 | 0 | 0 | 0 | 0 | 0 | 0 | 0 | 0 | 0 | 0 | 0 | 0 | 0 | 0 | 0 | 0 | 0 | 0 | 0 | 0 | 0 | 0 | 0 | 0 | 0 | 0 | 0 | 0 | 0 | 0 | 0 | 0 | 0 | 0 | 0 | 0 | 0
2024 |  | 0 | 0 | 0 | 0 | 0 | 0 | 0 | 0 | 0 | 0 | 0 | 0 | 0 | 0 | 0 | 0 | 0 | 0 | 0 | 0 | 0 | 0 | 0 | 0 | 0 | 0 | 0 | 0 | 0 | 0 | 0 | 0 | 0 | 0 | 0 | 0 | 0 | 0 | 0 | 0 | 0 | 0 | 0 | 0 | 0 | 0 | 0 | 0 | 0 | 0
2025 | N | 0 | 0 | 0 | 0 | 0 | 0 | 0 | 0 | 0 | 0 | 0 | 0 | 0 | 0 | 0 | 0 | 0 | 0 | 0 | 0 | 0 | 0 | 0 | 0 | 0 | 0 | 0 | 0 | 0 | 0 | 0 | 0 | 0 | 0 | 0 | 0 | 0 | 0 | 0 | 0 | 0 | 0 | 0 | 0 | 0 | 0 | 0 | 0 | 0 | 0
2026 | N+1 | 0 | 0 | 0 | 0 | 0 | 0 | 0 | 0 | 0 | 0 | 0 | 0 | 0 | 0 | 0 | 0 | 0 | 0 | 0 | 0 | 0 | 0 | 0 | 0 | 0 | 0 | 0 | 0 | 0 | 0 | 0 | 0 | 0 | 0 | 0 | 0 | 0 | 0 | 0 | 0 | 0 | 0 | 0 | 0 | 0 | 0 | 0 | 0 | 0 | 0
2027 | N+2 | 0 | 0 | 0 | 0 | 0 | 0 | 0 | 0 | 0 | 0 | 0 | 0 | 0 | 0 | 0 | 0 | 0 | 0 | 0 | 0 | 0 | 0 | 0 | 0 | 0 | 0 | 0 | 0 | 0 | 0 | 0 | 0 | 0 | 0 | 0 | 0 | 0 | 0 | 0 | 0 | 0 | 0 | 0 | 0 | 0 | 0 | 0 | 0 | 0 | 0
2028 | N+3 | 0 | 0 | 0 | 0 | 0 | 0 | 0 | 0 | 0 | 0 | 0 | 0 | 0 | 0 | 0 | 0 | 0 | 0 | 0 | 0 | 0 | 0 | 0 | 0 | 0 | 0 | 0 | 0 | 0 | 0 | 0 | 0 | 0 | 0 | 0 | 0 | 0 | 0 | 0 | 0 | 0 | 0 | 0 | 0 | 0 | 0 | 0 | 0 | 0 | 0
2029 | N+4 | 0 | 0 | 0 | 0 | 0 | 0 | 0 | 0 | 0 | 0 | 0 | 0 | 0 | 0 | 0 | 0 | 0 | 0 | 0 | 0 | 0 | 0 | 0 | 0 | 0 | 0 | 0 | 0 | 0 | 0 | 0 | 0 | 0 | 0 | 0 | 0 | 0 | 0 | 0 | 0 | 0 | 0 | 0 | 0 | 0 | 0 | 0 | 0 | 0 | 0
2030 | N+5 | 9.8715 | 9.8715 | 9.8715 | 9.8715 | 9.8715 | 9.8715 | 9.8715 | 9.8715 | 9.8715 | 9.8715 | 9.8715 | 9.8715 | 9.8715 | 9.8715 | 9.8715 | 9.8715 | 9.8715 | 9.8715 | 9.8715 | 9.8715 | 9.8715 | 9.8715 | 9.8715 | 9.8715 | 9.8715 | 15.2196 | 15.2196 | 15.2196 | 15.2196 | 15.2196 | 15.2196 | 15.2196 | 15.2196 | 15.2196 | 15.2196 | 15.2196 | 15.2196 | 15.2196 | 15.2196 | 15.2196 | 15.2196 | 15.2196 | 15.2196 | 15.2196 | 15.2196 | 15.2196 | 15.2196 | 15.2196 | 15.2196 | 15.2196
2031 | N+6 | 4.9812 | 15.0103 | 15.0103 | 15.0103 | 15.0103 | 15.0103 | 15.0103 | 15.0103 | 15.0103 | 15.0103 | 15.0103 | 15.0103 | 15.0103 | 15.0103 | 15.0103 | 15.0103 | 15.0103 | 15.0103 | 15.0103 | 15.0103 | 15.0103 | 15.0103 | 15.0103 | 15.0103 | 15.0103 | 7.6798 | 23.1424 | 23.1424 | 23.1424 | 23.1424 | 23.1424 | 23.1424 | 23.1424 | 23.1424 | 23.1424 | 23.1424 | 23.1424 | 23.1424 | 23.1424 | 23.1424 | 23.1424 | 23.1424 | 23.1424 | 23.1424 | 23.1424 | 23.1424 | 23.1424 | 23.1424 | 23.1424 | 23.1424
2032 | N+7 | 3.9903 | 9.0289 | 19.1738 | 19.1738 | 19.1738 | 19.1738 | 19.1738 | 19.1738 | 19.1738 | 19.1738 | 19.1738 | 19.1738 | 19.1738 | 19.1738 | 19.1738 | 19.1738 | 19.1738 | 19.1738 | 19.1738 | 19.1738 | 19.1738 | 19.1738 | 19.1738 | 19.1738 | 19.1738 | 6.1521 | 13.9205 | 29.5615 | 29.5615 | 29.5615 | 29.5615 | 29.5615 | 29.5615 | 29.5615 | 29.5615 | 29.5615 | 29.5615 | 29.5615 | 29.5615 | 29.5615 | 29.5615 | 29.5615 | 29.5615 | 29.5615 | 29.5615 | 29.5615 | 29.5615 | 29.5615 | 29.5615 | 29.5615
2033 | N+8 | 2.865 | 6.9382 | 12.0815 | 22.4371 | 22.4371 | 22.4371 | 22.4371 | 22.4371 | 22.4371 | 22.4371 | 22.4371 | 22.4371 | 22.4371 | 22.4371 | 22.4371 | 22.4371 | 22.4371 | 22.4371 | 22.4371 | 22.4371 | 22.4371 | 22.4371 | 22.4371 | 22.4371 | 22.4371 | 4.4172 | 10.6971 | 18.6268 | 34.5926 | 34.5926 | 34.5926 | 34.5926 | 34.5926 | 34.5926 | 34.5926 | 34.5926 | 34.5926 | 34.5926 | 34.5926 | 34.5926 | 34.5926 | 34.5926 | 34.5926 | 34.5926 | 34.5926 | 34.5926 | 34.5926 | 34.5926 | 34.5926 | 34.5926
2034 | N+9 | 0 | 22.3512 | 104.7711 | 208.8437 | 418.3859 | 418.3859 | 418.3859 | 418.3859 | 418.3859 | 418.3859 | 418.3859 | 418.3859 | 418.3859 | 418.3859 | 418.3859 | 418.3859 | 418.3859 | 418.3859 | 418.3859 | 418.3859 | 418.3859 | 418.3859 | 418.3859 | 418.3859 | 418.3859 | 0 | 34.4602 | 161.5321 | 321.9873 | 645.0515 | 645.0515 | 645.0515 | 645.0515 | 645.0515 | 645.0515 | 645.0515 | 645.0515 | 645.0515 | 645.0515 | 645.0515 | 645.0515 | 645.0515 | 645.0515 | 645.0515 | 645.0515 | 645.0515 | 645.0515 | 645.0515 | 645.0515 | 645.0515
2035 | N+10 | 0 | 0 | 0 | 0 | 4.7966 | 15.5354 | 15.5354 | 15.5354 | 15.5354 | 15.5354 | 15.5354 | 15.5354 | 15.5354 | 15.5354 | 15.5354 | 15.5354 | 15.5354 | 15.5354 | 15.5354 | 15.5354 | 15.5354 | 15.5354 | 15.5354 | 15.5354 | 15.5354 | 0 | 0 | 0 | 0 | 7.3953 | 23.9519 | 23.9519 | 23.9519 | 23.9519 | 23.9519 | 23.9519 | 23.9519 | 23.9519 | 23.9519 | 23.9519 | 23.9519 | 23.9519 | 23.9519 | 23.9519 | 23.9519 | 23.9519 | 23.9519 | 23.9519 | 23.9519 | 23.9519
2036 | N+11 | 0 | 0 | 0 | 0 | 0 | 0 | 9.7208 | 9.7208 | 9.7208 | 9.7208 | 9.7208 | 9.7208 | 9.7208 | 9.7208 | 9.7208 | 9.7208 | 9.7208 | 9.7208 | 9.7208 | 9.7208 | 9.7208 | 9.7208 | 9.7208 | 9.7208 | 9.7208 | 0 | 0 | 0 | 0 | 0 | 0 | 14.9871 | 14.9871 | 14.9871 | 14.9871 | 14.9871 | 14.9871 | 14.9871 | 14.9871 | 14.9871 | 14.9871 | 14.9871 | 14.9871 | 14.9871 | 14.9871 | 14.9871 | 14.9871 | 14.9871 | 14.9871 | 14.9871
2037 | N+12 | 0 | 0 | 0 | 0 | 0 | 0 | 0 | 5.5544 | 5.5544 | 5.5544 | 5.5544 | 5.5544 | 5.5544 | 5.5544 | 5.5544 | 5.5544 | 5.5544 | 5.5544 | 5.5544 | 5.5544 | 5.5544 | 5.5544 | 5.5544 | 5.5544 | 5.5544 | 0 | 0 | 0 | 0 | 0 | 0 | 0 | 8.5635 | 8.5635 | 8.5635 | 8.5635 | 8.5635 | 8.5635 | 8.5635 | 8.5635 | 8.5635 | 8.5635 | 8.5635 | 8.5635 | 8.5635 | 8.5635 | 8.5635 | 8.5635 | 8.5635 | 8.5635
2038 | N+13 | 0 | 0 | 0 | 0 | 0 | 0 | 0 | 0 | 2.5233 | 2.5233 | 2.5233 | 2.5233 | 2.5233 | 2.5233 | 2.5233 | 2.5233 | 2.5233 | 2.5233 | 2.5233 | 2.5233 | 2.5233 | 2.5233 | 2.5233 | 2.5233 | 2.5233 | 0 | 0 | 0 | 0 | 0 | 0 | 0 | 0 | 3.8904 | 3.8904 | 3.8904 | 3.8904 | 3.8904 | 3.8904 | 3.8904 | 3.8904 | 3.8904 | 3.8904 | 3.8904 | 3.8904 | 3.8904 | 3.8904 | 3.8904 | 3.8904 | 3.8904
2039 | N+14 | 0 | 0 | 0 | 0 | 0 | 0 | 0 | 0 | 0 | 0.65119 | 0.65119 | 0.65119 | 0.65119 | 0.65119 | 0.65119 | 0.65119 | 0.65119 | 0.65119 | 0.65119 | 0.65119 | 0.65119 | 0.65119 | 0.65119 | 0.65119 | 0.65119 | 0 | 0 | 0 | 0 | 0 | 0 | 0 | 0 | 0 | 1.004 | 1.004 | 1.004 | 1.004 | 1.004 | 1.004 | 1.004 | 1.004 | 1.004 | 1.004 | 1.004 | 1.004 | 1.004 | 1.004 | 1.004 | 1.004
2040 | N+15 | 0 | 0 | 0 | 0 | 0 | 0 | 0 | 0 | 0 | 0 | 2.1627e-15 | 2.1627e-15 | 2.1627e-15 | 2.1627e-15 | 2.1627e-15 | 2.1627e-15 | 2.1627e-15 | 2.1627e-15 | 2.1627e-15 | 2.1627e-15 | 2.1627e-15 | 2.1627e-15 | 2.1627e-15 | 2.1627e-15 | 2.1627e-15 | 0 | 0 | 0 | 0 | 0 | 0 | 0 | 0 | 0 | 0 | 3.3343e-15 | 3.3343e-15 | 3.3343e-15 | 3.3343e-15 | 3.3343e-15 | 3.3343e-15 | 3.3343e-15 | 3.3343e-15 | 3.3343e-15 | 3.3343e-15 | 3.3343e-15 | 3.3343e-15 | 3.3343e-15 | 3.3343e-15 | 3.3343e-15
2041 | N+16 | 0 | 0 | 0 | 0 | 0 | 0 | 0 | 0 | 0 | 0 | 0 | 2.1996e-15 | 2.1996e-15 | 2.1996e-15 | 2.1996e-15 | 2.1996e-15 | 2.1996e-15 | 2.1996e-15 | 2.1996e-15 | 2.1996e-15 | 2.1996e-15 | 2.1996e-15 | 2.1996e-15 | 2.1996e-15 | 2.1996e-15 | 0 | 0 | 0 | 0 | 0 | 0 | 0 | 0 | 0 | 0 | 0 | 3.3913e-15 | 3.3913e-15 | 3.3913e-15 | 3.3913e-15 | 3.3913e-15 | 3.3913e-15 | 3.3913e-15 | 3.3913e-15 | 3.3913e-15 | 3.3913e-15 | 3.3913e-15 | 3.3913e-15 | 3.3913e-15 | 3.3913e-15
2042 | N+17 | 0 | 0 | 0 | 0 | 0 | 0 | 0 | 0 | 0 | 0 | 0 | 0 | 2.2372e-15 | 2.2372e-15 | 2.2372e-15 | 2.2372e-15 | 2.2372e-15 | 2.2372e-15 | 2.2372e-15 | 2.2372e-15 | 2.2372e-15 | 2.2372e-15 | 2.2372e-15 | 2.2372e-15 | 2.2372e-15 | 0 | 0 | 0 | 0 | 0 | 0 | 0 | 0 | 0 | 0 | 0 | 0 | 3.4492e-15 | 3.4492e-15 | 3.4492e-15 | 3.4492e-15 | 3.4492e-15 | 3.4492e-15 | 3.4492e-15 | 3.4492e-15 | 3.4492e-15 | 3.4492e-15 | 3.4492e-15 | 3.4492e-15 | 3.4492e-15
2043 | N+18 | 0 | 0 | 0 | 0 | 0 | 0 | 0 | 0 | 0 | 0 | 0 | 0 | 0 | 2.2754e-15 | 2.2754e-15 | 2.2754e-15 | 2.2754e-15 | 2.2754e-15 | 2.2754e-15 | 2.2754e-15 | 2.2754e-15 | 2.2754e-15 | 2.2754e-15 | 2.2754e-15 | 2.2754e-15 | 0 | 0 | 0 | 0 | 0 | 0 | 0 | 0 | 0 | 0 | 0 | 0 | 0 | 3.5082e-15 | 3.5082e-15 | 3.5082e-15 | 3.5082e-15 | 3.5082e-15 | 3.5082e-15 | 3.5082e-15 | 3.5082e-15 | 3.5082e-15 | 3.5082e-15 | 3.5082e-15 | 3.5082e-15
2044 | N+19 | 0 | 0 | 0 | 0 | 0 | 0 | 0 | 0 | 0 | 0 | 0 | 0 | 0 | 0 | 0 | 0 | 0 | 0 | 0 | 0 | 0 | 0 | 0 | 0 | 0 | 0 | 0 | 0 | 0 | 0 | 0 | 0 | 0 | 0 | 0 | 0 | 0 | 0 | 0 | 0 | 0 | 0 | 0 | 0 | 0 | 0 | 0 | 0 | 0 | 0
2045 | N+20 | 0 | 0 | 0 | 0 | 0 | 0 | 0 | 0 | 0 | 0 | 0 | 0 | 0 | 0 | 0 | 0 | 0 | 0 | 0 | 0 | 0 | 0 | 0 | 0 | 0 | 0 | 0 | 0 | 0 | 0 | 0 | 0 | 0 | 0 | 0 | 0 | 0 | 0 | 0 | 0 | 0 | 0 | 0 | 0 | 0 | 0 | 0 | 0 | 0 | 0
2046 | N+21 | 0 | 0 | 0 | 0 | 0 | 0 | 0 | 0 | 0 | 0 | 0 | 0 | 0 | 0 | 0 | 0 | 0 | 0 | 0 | 0 | 0 | 0 | 0 | 0 | 0 | 0 | 0 | 0 | 0 | 0 | 0 | 0 | 0 | 0 | 0 | 0 | 0 | 0 | 0 | 0 | 0 | 0 | 0 | 0 | 0 | 0 | 0 | 0 | 0 | 0
2047 | N+22 | 0 | 0 | 0 | 0 | 0 | 0 | 0 | 0 | 0 | 0 | 0 | 0 | 0 | 0 | 0 | 0 | 0 | 0 | 0 | 0 | 0 | 0 | 0 | 0 | 0 | 0 | 0 | 0 | 0 | 0 | 0 | 0 | 0 | 0 | 0 | 0 | 0 | 0 | 0 | 0 | 0 | 0 | 0 | 0 | 0 | 0 | 0 | 0 | 0 | 0
2048 | N+23 | 0 | 0 | 0 | 0 | 0 | 0 | 0 | 0 | 0 | 0 | 0 | 0 | 0 | 0 | 0 | 0 | 0 | 0 | 0 | 0 | 0 | 0 | 0 | 0 | 0 | 0 | 0 | 0 | 0 | 0 | 0 | 0 | 0 | 0 | 0 | 0 | 0 | 0 | 0 | 0 | 0 | 0 | 0 | 0 | 0 | 0 | 0 | 0 | 0 | 0
2049 | N+24 | 0 | 0 | 0 | 0 | 0 | 0 | 0 | 0 | 0 | 0 | 0 | 0 | 0 | 0 | 0 | 0 | 0 | 0 | 0 | 0 | 0 | 0 | 0 | 0 | 0 | 0 | 0 | 0 | 0 | 0 | 0 | 0 | 0 | 0 | 0 | 0 | 0 | 0 | 0 | 0 | 0 | 0 | 0 | 0 | 0 | 0 | 0 | 0 | 0 | 0
2050 | N+25 | 0 | 0 | 0 | 0 | 0 | 0 | 0 | 0 | 0 | 0 | 0 | 0 | 0 | 0 | 0 | 0 | 0 | 0 | 0 | 0 | 0 | 0 | 0 | 0 | 0 | 0 | 0 | 0 | 0 | 0 | 0 | 0 | 0 | 0 | 0 | 0 | 0 | 0 | 0 | 0 | 0 | 0 | 0 | 0 | 0 | 0 | 0 | 0 | 0 | 0
Total for Benefits |  | 15.008 | 42.2139 | 104.8524 | 177.8606 | 314.1893 | 320.8391 | 326.6959 | 329.952 | 331.3913 | 331.7527 | 331.7527 | 331.7527 | 331.7527 | 331.7527 | 331.7527 | 331.7527 | 331.7527 | 331.7527 | 331.7527 | 331.7527 | 331.7527 | 331.7527 | 331.7527 | 331.7527 | 331.7527 | 27.2712 | 76.7073 | 190.5284 | 323.1924 | 570.9167 | 583.0001 | 593.6426 | 599.5594 | 602.1747 | 602.8314 | 602.8314 | 602.8314 | 602.8314 | 602.8314 | 602.8314 | 602.8314 | 602.8314 | 602.8314 | 602.8314 | 602.8314 | 602.8314 | 602.8314 | 602.8314 | 602.8314 | 602.8314
2026 | [26 empty] | 2026$ |  | 2024$
|  | Program Duration (Measure Life) 1: Wholesale Uncleared Capacity Avoided Costs - NH - Sustained Demand Reductions | Retail Uncleared Capacity Avoided Costs - NH - Sustained Demand Reductions
2018 |  | 0 | 0 | 0 | 0 | 0 | 0 | 0 | 0 | 0 | 0 | 0 | 0 | 0 | 0 | 0 | 0 | 0 | 0 | 0 | 0 | 0 | 0 | 0 | 0 | 0 | 0 | 0 | 0 | 0 | 0 | 0 | 0 | 0 | 0 | 0 | 0 | 0 | 0 | 0 | 0 | 0 | 0 | 0 | 0 | 0 | 0 | 0 | 0 | 0 | 0
2019 |  | 0 | 0 | 0 | 0 | 0 | 0 | 0 | 0 | 0 | 0 | 0 | 0 | 0 | 0 | 0 | 0 | 0 | 0 | 0 | 0 | 0 | 0 | 0 | 0 | 0 | 0 | 0 | 0 | 0 | 0 | 0 | 0 | 0 | 0 | 0 | 0 | 0 | 0 | 0 | 0 | 0 | 0 | 0 | 0 | 0 | 0 | 0 | 0 | 0 | 0
2020 |  | 0 | 0 | 0 | 0 | 0 | 0 | 0 | 0 | 0 | 0 | 0 | 0 | 0 | 0 | 0 | 0 | 0 | 0 | 0 | 0 | 0 | 0 | 0 | 0 | 0 | 0 | 0 | 0 | 0 | 0 | 0 | 0 | 0 | 0 | 0 | 0 | 0 | 0 | 0 | 0 | 0 | 0 | 0 | 0 | 0 | 0 | 0 | 0 | 0 | 0
2021 |  | 0 | 0 | 0 | 0 | 0 | 0 | 0 | 0 | 0 | 0 | 0 | 0 | 0 | 0 | 0 | 0 | 0 | 0 | 0 | 0 | 0 | 0 | 0 | 0 | 0 | 0 | 0 | 0 | 0 | 0 | 0 | 0 | 0 | 0 | 0 | 0 | 0 | 0 | 0 | 0 | 0 | 0 | 0 | 0 | 0 | 0 | 0 | 0 | 0 | 0
2022 |  | 0 | 0 | 0 | 0 | 0 | 0 | 0 | 0 | 0 | 0 | 0 | 0 | 0 | 0 | 0 | 0 | 0 | 0 | 0 | 0 | 0 | 0 | 0 | 0 | 0 | 0 | 0 | 0 | 0 | 0 | 0 | 0 | 0 | 0 | 0 | 0 | 0 | 0 | 0 | 0 | 0 | 0 | 0 | 0 | 0 | 0 | 0 | 0 | 0 | 0
2023 |  | 0 | 0 | 0 | 0 | 0 | 0 | 0 | 0 | 0 | 0 | 0 | 0 | 0 | 0 | 0 | 0 | 0 | 0 | 0 | 0 | 0 | 0 | 0 | 0 | 0 | 0 | 0 | 0 | 0 | 0 | 0 | 0 | 0 | 0 | 0 | 0 | 0 | 0 | 0 | 0 | 0 | 0 | 0 | 0 | 0 | 0 | 0 | 0 | 0 | 0
2024 |  | 0 | 0 | 0 | 0 | 0 | 0 | 0 | 0 | 0 | 0 | 0 | 0 | 0 | 0 | 0 | 0 | 0 | 0 | 0 | 0 | 0 | 0 | 0 | 0 | 0 | 0 | 0 | 0 | 0 | 0 | 0 | 0 | 0 | 0 | 0 | 0 | 0 | 0 | 0 | 0 | 0 | 0 | 0 | 0 | 0 | 0 | 0 | 0 | 0 | 0
2025 |  | 0 | 0 | 0 | 0 | 0 | 0 | 0 | 0 | 0 | 0 | 0 | 0 | 0 | 0 | 0 | 0 | 0 | 0 | 0 | 0 | 0 | 0 | 0 | 0 | 0 | 0 | 0 | 0 | 0 | 0 | 0 | 0 | 0 | 0 | 0 | 0 | 0 | 0 | 0 | 0 | 0 | 0 | 0 | 0 | 0 | 0 | 0 | 0 | 0 | 0
2026 | N | 0 | 0 | 0 | 0 | 0 | 0 | 0 | 0 | 0 | 0 | 0 | 0 | 0 | 0 | 0 | 0 | 0 | 0 | 0 | 0 | 0 | 0 | 0 | 0 | 0 | 0 | 0 | 0 | 0 | 0 | 0 | 0 | 0 | 0 | 0 | 0 | 0 | 0 | 0 | 0 | 0 | 0 | 0 | 0 | 0 | 0 | 0 | 0 | 0 | 0
2027 | N+1 | 0 | 0 | 0 | 0 | 0 | 0 | 0 | 0 | 0 | 0 | 0 | 0 | 0 | 0 | 0 | 0 | 0 | 0 | 0 | 0 | 0 | 0 | 0 | 0 | 0 | 0 | 0 | 0 | 0 | 0 | 0 | 0 | 0 | 0 | 0 | 0 | 0 | 0 | 0 | 0 | 0 | 0 | 0 | 0 | 0 | 0 | 0 | 0 | 0 | 0
2028 | N+2 | 0 | 0 | 0 | 0 | 0 | 0 | 0 | 0 | 0 | 0 | 0 | 0 | 0 | 0 | 0 | 0 | 0 | 0 | 0 | 0 | 0 | 0 | 0 | 0 | 0 | 0 | 0 | 0 | 0 | 0 | 0 | 0 | 0 | 0 | 0 | 0 | 0 | 0 | 0 | 0 | 0 | 0 | 0 | 0 | 0 | 0 | 0 | 0 | 0 | 0
2029 | N+3 | 0 | 0 | 0 | 0 | 0 | 0 | 0 | 0 | 0 | 0 | 0 | 0 | 0 | 0 | 0 | 0 | 0 | 0 | 0 | 0 | 0 | 0 | 0 | 0 | 0 | 0 | 0 | 0 | 0 | 0 | 0 | 0 | 0 | 0 | 0 | 0 | 0 | 0 | 0 | 0 | 0 | 0 | 0 | 0 | 0 | 0 | 0 | 0 | 0 | 0
2030 | N+4 | 0 | 0 | 0 | 0 | 0 | 0 | 0 | 0 | 0 | 0 | 0 | 0 | 0 | 0 | 0 | 0 | 0 | 0 | 0 | 0 | 0 | 0 | 0 | 0 | 0 | 0 | 0 | 0 | 0 | 0 | 0 | 0 | 0 | 0 | 0 | 0 | 0 | 0 | 0 | 0 | 0 | 0 | 0 | 0 | 0 | 0 | 0 | 0 | 0 | 0
2031 | N+5 | 14.0312 | 14.0312 | 14.0312 | 14.0312 | 14.0312 | 14.0312 | 14.0312 | 14.0312 | 14.0312 | 14.0312 | 14.0312 | 14.0312 | 14.0312 | 14.0312 | 14.0312 | 14.0312 | 14.0312 | 14.0312 | 14.0312 | 14.0312 | 14.0312 | 14.0312 | 14.0312 | 14.0312 | 14.0312 | 22.7848 | 22.7848 | 22.7848 | 22.7848 | 22.7848 | 22.7848 | 22.7848 | 22.7848 | 22.7848 | 22.7848 | 22.7848 | 22.7848 | 22.7848 | 22.7848 | 22.7848 | 22.7848 | 22.7848 | 22.7848 | 22.7848 | 22.7848 | 22.7848 | 22.7848 | 22.7848 | 22.7848 | 22.7848
2032 | N+6 | 10.048 | 25.1199 | 25.1199 | 25.1199 | 25.1199 | 25.1199 | 25.1199 | 25.1199 | 25.1199 | 25.1199 | 25.1199 | 25.1199 | 25.1199 | 25.1199 | 25.1199 | 25.1199 | 25.1199 | 25.1199 | 25.1199 | 25.1199 | 25.1199 | 25.1199 | 25.1199 | 25.1199 | 25.1199 | 16.3166 | 40.7915 | 40.7915 | 40.7915 | 40.7915 | 40.7915 | 40.7915 | 40.7915 | 40.7915 | 40.7915 | 40.7915 | 40.7915 | 40.7915 | 40.7915 | 40.7915 | 40.7915 | 40.7915 | 40.7915 | 40.7915 | 40.7915 | 40.7915 | 40.7915 | 40.7915 | 40.7915 | 40.7915
2033 | N+7 | 10.6756 | 21.3513 | 37.3647 | 37.3647 | 37.3647 | 37.3647 | 37.3647 | 37.3647 | 37.3647 | 37.3647 | 37.3647 | 37.3647 | 37.3647 | 37.3647 | 37.3647 | 37.3647 | 37.3647 | 37.3647 | 37.3647 | 37.3647 | 37.3647 | 37.3647 | 37.3647 | 37.3647 | 37.3647 | 17.3359 | 34.6717 | 60.6755 | 60.6755 | 60.6755 | 60.6755 | 60.6755 | 60.6755 | 60.6755 | 60.6755 | 60.6755 | 60.6755 | 60.6755 | 60.6755 | 60.6755 | 60.6755 | 60.6755 | 60.6755 | 60.6755 | 60.6755 | 60.6755 | 60.6755 | 60.6755 | 60.6755 | 60.6755
2034 | N+8 | 10.5664 | 21.1327 | 31.6991 | 47.5486 | 47.5486 | 47.5486 | 47.5486 | 47.5486 | 47.5486 | 47.5486 | 47.5486 | 47.5486 | 47.5486 | 47.5486 | 47.5486 | 47.5486 | 47.5486 | 47.5486 | 47.5486 | 47.5486 | 47.5486 | 47.5486 | 47.5486 | 47.5486 | 47.5486 | 17.1584 | 34.3168 | 51.4751 | 77.2127 | 77.2127 | 77.2127 | 77.2127 | 77.2127 | 77.2127 | 77.2127 | 77.2127 | 77.2127 | 77.2127 | 77.2127 | 77.2127 | 77.2127 | 77.2127 | 77.2127 | 77.2127 | 77.2127 | 77.2127 | 77.2127 | 77.2127 | 77.2127 | 77.2127
2035 | N+9 | 6.39 | 19.1699 | 31.9499 | 44.7299 | 63.8998 | 63.8998 | 63.8998 | 63.8998 | 63.8998 | 63.8998 | 63.8998 | 63.8998 | 63.8998 | 63.8998 | 63.8998 | 63.8998 | 63.8998 | 63.8998 | 63.8998 | 63.8998 | 63.8998 | 63.8998 | 63.8998 | 63.8998 | 63.8998 | 10.3765 | 31.1295 | 51.8825 | 72.6355 | 103.765 | 103.765 | 103.765 | 103.765 | 103.765 | 103.765 | 103.765 | 103.765 | 103.765 | 103.765 | 103.765 | 103.765 | 103.765 | 103.765 | 103.765 | 103.765 | 103.765 | 103.765 | 103.765 | 103.765 | 103.765
2036 | N+10 | 0 | 5.0062 | 15.0186 | 25.0311 | 35.0435 | 50.0622 | 50.0622 | 50.0622 | 50.0622 | 50.0622 | 50.0622 | 50.0622 | 50.0622 | 50.0622 | 50.0622 | 50.0622 | 50.0622 | 50.0622 | 50.0622 | 50.0622 | 50.0622 | 50.0622 | 50.0622 | 50.0622 | 50.0622 | 0 | 8.1294 | 24.3883 | 40.6472 | 56.9061 | 81.2944 | 81.2944 | 81.2944 | 81.2944 | 81.2944 | 81.2944 | 81.2944 | 81.2944 | 81.2944 | 81.2944 | 81.2944 | 81.2944 | 81.2944 | 81.2944 | 81.2944 | 81.2944 | 81.2944 | 81.2944 | 81.2944 | 81.2944
2037 | N+11 | 0 | 0 | 5.1629 | 15.4886 | 25.8143 | 36.14 | 51.6285 | 51.6285 | 51.6285 | 51.6285 | 51.6285 | 51.6285 | 51.6285 | 51.6285 | 51.6285 | 51.6285 | 51.6285 | 51.6285 | 51.6285 | 51.6285 | 51.6285 | 51.6285 | 51.6285 | 51.6285 | 51.6285 | 0 | 0 | 8.3838 | 25.1514 | 41.919 | 58.6866 | 83.838 | 83.838 | 83.838 | 83.838 | 83.838 | 83.838 | 83.838 | 83.838 | 83.838 | 83.838 | 83.838 | 83.838 | 83.838 | 83.838 | 83.838 | 83.838 | 83.838 | 83.838 | 83.838
2038 | N+12 | 0 | 0 | 0 | 5.3244 | 15.9732 | 26.6219 | 37.2707 | 53.2439 | 53.2439 | 53.2439 | 53.2439 | 53.2439 | 53.2439 | 53.2439 | 53.2439 | 53.2439 | 53.2439 | 53.2439 | 53.2439 | 53.2439 | 53.2439 | 53.2439 | 53.2439 | 53.2439 | 53.2439 | 0 | 0 | 0 | 8.6461 | 25.9383 | 43.2306 | 60.5228 | 86.4611 | 86.4611 | 86.4611 | 86.4611 | 86.4611 | 86.4611 | 86.4611 | 86.4611 | 86.4611 | 86.4611 | 86.4611 | 86.4611 | 86.4611 | 86.4611 | 86.4611 | 86.4611 | 86.4611 | 86.4611
2039 | N+13 | 0 | 0 | 0 | 0 | 5.491 | 16.4729 | 27.4549 | 38.4369 | 54.9098 | 54.9098 | 54.9098 | 54.9098 | 54.9098 | 54.9098 | 54.9098 | 54.9098 | 54.9098 | 54.9098 | 54.9098 | 54.9098 | 54.9098 | 54.9098 | 54.9098 | 54.9098 | 54.9098 | 0 | 0 | 0 | 0 | 8.9166 | 26.7499 | 44.5832 | 62.4165 | 89.1664 | 89.1664 | 89.1664 | 89.1664 | 89.1664 | 89.1664 | 89.1664 | 89.1664 | 89.1664 | 89.1664 | 89.1664 | 89.1664 | 89.1664 | 89.1664 | 89.1664 | 89.1664 | 89.1664
2040 | N+14 | 0 | 0 | 0 | 0 | 0 | 5.6628 | 16.9883 | 28.3139 | 39.6395 | 56.6278 | 56.6278 | 56.6278 | 56.6278 | 56.6278 | 56.6278 | 56.6278 | 56.6278 | 56.6278 | 56.6278 | 56.6278 | 56.6278 | 56.6278 | 56.6278 | 56.6278 | 56.6278 | 0 | 0 | 0 | 0 | 0 | 9.1956 | 27.5869 | 45.9781 | 64.3694 | 91.9562 | 91.9562 | 91.9562 | 91.9562 | 91.9562 | 91.9562 | 91.9562 | 91.9562 | 91.9562 | 91.9562 | 91.9562 | 91.9562 | 91.9562 | 91.9562 | 91.9562 | 91.9562
2041 | N+15 | 0 | 0 | 0 | 0 | 0 | 0 | 5.84 | 17.5199 | 29.1998 | 40.8797 | 58.3996 | 58.3996 | 58.3996 | 58.3996 | 58.3996 | 58.3996 | 58.3996 | 58.3996 | 58.3996 | 58.3996 | 58.3996 | 58.3996 | 58.3996 | 58.3996 | 58.3996 | 0 | 0 | 0 | 0 | 0 | 0 | 9.4833 | 28.45 | 47.4167 | 66.3834 | 94.8334 | 94.8334 | 94.8334 | 94.8334 | 94.8334 | 94.8334 | 94.8334 | 94.8334 | 94.8334 | 94.8334 | 94.8334 | 94.8334 | 94.8334 | 94.8334 | 94.8334
2042 | N+16 | 0 | 0 | 0 | 0 | 0 | 0 | 0 | 6.0227 | 18.068 | 30.1134 | 42.1588 | 60.2268 | 60.2268 | 60.2268 | 60.2268 | 60.2268 | 60.2268 | 60.2268 | 60.2268 | 60.2268 | 60.2268 | 60.2268 | 60.2268 | 60.2268 | 60.2268 | 0 | 0 | 0 | 0 | 0 | 0 | 0 | 9.7801 | 29.3402 | 48.9003 | 68.4604 | 97.8005 | 97.8005 | 97.8005 | 97.8005 | 97.8005 | 97.8005 | 97.8005 | 97.8005 | 97.8005 | 97.8005 | 97.8005 | 97.8005 | 97.8005 | 97.8005
2043 | N+17 | 0 | 0 | 0 | 0 | 0 | 0 | 0 | 0 | 6.2111 | 18.6334 | 31.0556 | 43.4779 | 62.1112 | 62.1112 | 62.1112 | 62.1112 | 62.1112 | 62.1112 | 62.1112 | 62.1112 | 62.1112 | 62.1112 | 62.1112 | 62.1112 | 62.1112 | 0 | 0 | 0 | 0 | 0 | 0 | 0 | 0 | 10.0861 | 30.2582 | 50.4303 | 70.6024 | 100.8605 | 100.8605 | 100.8605 | 100.8605 | 100.8605 | 100.8605 | 100.8605 | 100.8605 | 100.8605 | 100.8605 | 100.8605 | 100.8605 | 100.8605
2044 | N+18 | 0 | 0 | 0 | 0 | 0 | 0 | 0 | 0 | 0 | 6.4055 | 19.2164 | 32.0273 | 44.8382 | 64.0546 | 64.0546 | 64.0546 | 64.0546 | 64.0546 | 64.0546 | 64.0546 | 64.0546 | 64.0546 | 64.0546 | 64.0546 | 64.0546 | 0 | 0 | 0 | 0 | 0 | 0 | 0 | 0 | 0 | 10.4016 | 31.2049 | 52.0081 | 72.8114 | 104.0163 | 104.0163 | 104.0163 | 104.0163 | 104.0163 | 104.0163 | 104.0163 | 104.0163 | 104.0163 | 104.0163 | 104.0163 | 104.0163
2045 | N+19 | 0 | 0 | 0 | 0 | 0 | 0 | 0 | 0 | 0 | 0 | 6.6059 | 19.8176 | 33.0294 | 46.2411 | 66.0587 | 66.0587 | 66.0587 | 66.0587 | 66.0587 | 66.0587 | 66.0587 | 66.0587 | 66.0587 | 66.0587 | 66.0587 | 0 | 0 | 0 | 0 | 0 | 0 | 0 | 0 | 0 | 0 | 10.7271 | 32.1812 | 53.6354 | 75.0895 | 107.2708 | 107.2708 | 107.2708 | 107.2708 | 107.2708 | 107.2708 | 107.2708 | 107.2708 | 107.2708 | 107.2708 | 107.2708
2046 | N+20 | 0 | 0 | 0 | 0 | 0 | 0 | 0 | 0 | 0 | 0 | 0 | 6.8126 | 20.4377 | 34.0628 | 47.6879 | 68.1256 | 68.1256 | 68.1256 | 68.1256 | 68.1256 | 68.1256 | 68.1256 | 68.1256 | 68.1256 | 68.1256 | 0 | 0 | 0 | 0 | 0 | 0 | 0 | 0 | 0 | 0 | 0 | 11.0627 | 33.1881 | 55.3135 | 77.439 | 110.6271 | 110.6271 | 110.6271 | 110.6271 | 110.6271 | 110.6271 | 110.6271 | 110.6271 | 110.6271 | 110.6271
2047 | N+21 | 0 | 0 | 0 | 0 | 0 | 0 | 0 | 0 | 0 | 0 | 0 | 0 | 7.0257 | 21.0771 | 35.1286 | 49.18 | 70.2571 | 70.2571 | 70.2571 | 70.2571 | 70.2571 | 70.2571 | 70.2571 | 70.2571 | 70.2571 | 0 | 0 | 0 | 0 | 0 | 0 | 0 | 0 | 0 | 0 | 0 | 0 | 11.4088 | 34.2265 | 57.0442 | 79.8619 | 114.0884 | 114.0884 | 114.0884 | 114.0884 | 114.0884 | 114.0884 | 114.0884 | 114.0884 | 114.0884
2048 | N+22 | 0 | 0 | 0 | 0 | 0 | 0 | 0 | 0 | 0 | 0 | 0 | 0 | 0 | 7.2455 | 21.7366 | 36.2277 | 50.7187 | 72.4553 | 72.4553 | 72.4553 | 72.4553 | 72.4553 | 72.4553 | 72.4553 | 72.4553 | 0 | 0 | 0 | 0 | 0 | 0 | 0 | 0 | 0 | 0 | 0 | 0 | 0 | 11.7658 | 35.2974 | 58.829 | 82.3606 | 117.658 | 117.658 | 117.658 | 117.658 | 117.658 | 117.658 | 117.658 | 117.658
2049 | N+23 | 0 | 0 | 0 | 0 | 0 | 0 | 0 | 0 | 0 | 0 | 0 | 0 | 0 | 0 | 7.4722 | 22.4167 | 37.3612 | 52.3056 | 74.7223 | 74.7223 | 74.7223 | 74.7223 | 74.7223 | 74.7223 | 74.7223 | 0 | 0 | 0 | 0 | 0 | 0 | 0 | 0 | 0 | 0 | 0 | 0 | 0 | 0 | 12.1339 | 36.4018 | 60.6697 | 84.9375 | 121.3394 | 121.3394 | 121.3394 | 121.3394 | 121.3394 | 121.3394 | 121.3394
2050 | N+24 | 0 | 0 | 0 | 0 | 0 | 0 | 0 | 0 | 0 | 0 | 0 | 0 | 0 | 0 | 0 | 7.706 | 23.1181 | 38.5301 | 53.9422 | 77.0603 | 77.0603 | 77.0603 | 77.0603 | 77.0603 | 77.0603 | 0 | 0 | 0 | 0 | 0 | 0 | 0 | 0 | 0 | 0 | 0 | 0 | 0 | 0 | 0 | 12.5136 | 37.5408 | 62.5679 | 87.5951 | 125.1358 | 125.1358 | 125.1358 | 125.1358 | 125.1358 | 125.1358
Total for Benefits |  | 34.1139 | 68.8839 | 103.0559 | 136.1795 | 169.2573 | 199.586 | 230.0186 | 260.5555 | 291.1971 | 321.9437 | 352.7957 | 383.7534 | 414.8173 | 445.9876 | 477.2648 | 508.6492 | 536.966 | 559.0297 | 574.8187 | 584.3115 | 584.3115 | 584.3115 | 584.3115 | 584.3115 | 584.3115 | 65.29 | 131.8356 | 197.2369 | 260.6316 | 323.9387 | 381.9841 | 440.2285 | 498.6726 | 557.317 | 616.1624 | 675.2095 | 734.459 | 793.9116 | 853.5679 | 913.4288 | 973.4948 | 1027.6899 | 1069.9171 | 1100.1354 | 1118.3036 | 1118.3036 | 1118.3036 | 1118.3036 | 1118.3036 | 1118.3036
|  | Program Duration (Measure Life) 1: Wholesale Net Uncleared Capacity DRIPE, Zone-on-Zone - NH - Sustained Demand Reductions | Retail Net Uncleared Capacity DRIPE, Zone-on-Zone - NH - Sustained Demand Reductions
2018 |  | 0 | 0 | 0 | 0 | 0 | 0 | 0 | 0 | 0 | 0 | 0 | 0 | 0 | 0 | 0 | 0 | 0 | 0 | 0 | 0 | 0 | 0 | 0 | 0 | 0 | 0 | 0 | 0 | 0 | 0 | 0 | 0 | 0 | 0 | 0 | 0 | 0 | 0 | 0 | 0 | 0 | 0 | 0 | 0 | 0 | 0 | 0 | 0 | 0 | 0
2019 |  | 0 | 0 | 0 | 0 | 0 | 0 | 0 | 0 | 0 | 0 | 0 | 0 | 0 | 0 | 0 | 0 | 0 | 0 | 0 | 0 | 0 | 0 | 0 | 0 | 0 | 0 | 0 | 0 | 0 | 0 | 0 | 0 | 0 | 0 | 0 | 0 | 0 | 0 | 0 | 0 | 0 | 0 | 0 | 0 | 0 | 0 | 0 | 0 | 0 | 0
2020 |  | 0 | 0 | 0 | 0 | 0 | 0 | 0 | 0 | 0 | 0 | 0 | 0 | 0 | 0 | 0 | 0 | 0 | 0 | 0 | 0 | 0 | 0 | 0 | 0 | 0 | 0 | 0 | 0 | 0 | 0 | 0 | 0 | 0 | 0 | 0 | 0 | 0 | 0 | 0 | 0 | 0 | 0 | 0 | 0 | 0 | 0 | 0 | 0 | 0 | 0
2021 |  | 0 | 0 | 0 | 0 | 0 | 0 | 0 | 0 | 0 | 0 | 0 | 0 | 0 | 0 | 0 | 0 | 0 | 0 | 0 | 0 | 0 | 0 | 0 | 0 | 0 | 0 | 0 | 0 | 0 | 0 | 0 | 0 | 0 | 0 | 0 | 0 | 0 | 0 | 0 | 0 | 0 | 0 | 0 | 0 | 0 | 0 | 0 | 0 | 0 | 0
2022 |  | 0 | 0 | 0 | 0 | 0 | 0 | 0 | 0 | 0 | 0 | 0 | 0 | 0 | 0 | 0 | 0 | 0 | 0 | 0 | 0 | 0 | 0 | 0 | 0 | 0 | 0 | 0 | 0 | 0 | 0 | 0 | 0 | 0 | 0 | 0 | 0 | 0 | 0 | 0 | 0 | 0 | 0 | 0 | 0 | 0 | 0 | 0 | 0 | 0 | 0
2023 |  | 0 | 0 | 0 | 0 | 0 | 0 | 0 | 0 | 0 | 0 | 0 | 0 | 0 | 0 | 0 | 0 | 0 | 0 | 0 | 0 | 0 | 0 | 0 | 0 | 0 | 0 | 0 | 0 | 0 | 0 | 0 | 0 | 0 | 0 | 0 | 0 | 0 | 0 | 0 | 0 | 0 | 0 | 0 | 0 | 0 | 0 | 0 | 0 | 0 | 0
2024 |  | 0 | 0 | 0 | 0 | 0 | 0 | 0 | 0 | 0 | 0 | 0 | 0 | 0 | 0 | 0 | 0 | 0 | 0 | 0 | 0 | 0 | 0 | 0 | 0 | 0 | 0 | 0 | 0 | 0 | 0 | 0 | 0 | 0 | 0 | 0 | 0 | 0 | 0 | 0 | 0 | 0 | 0 | 0 | 0 | 0 | 0 | 0 | 0 | 0 | 0
2025 |  | 0 | 0 | 0 | 0 | 0 | 0 | 0 | 0 | 0 | 0 | 0 | 0 | 0 | 0 | 0 | 0 | 0 | 0 | 0 | 0 | 0 | 0 | 0 | 0 | 0 | 0 | 0 | 0 | 0 | 0 | 0 | 0 | 0 | 0 | 0 | 0 | 0 | 0 | 0 | 0 | 0 | 0 | 0 | 0 | 0 | 0 | 0 | 0 | 0 | 0
2026 | N | 0 | 0 | 0 | 0 | 0 | 0 | 0 | 0 | 0 | 0 | 0 | 0 | 0 | 0 | 0 | 0 | 0 | 0 | 0 | 0 | 0 | 0 | 0 | 0 | 0 | 0 | 0 | 0 | 0 | 0 | 0 | 0 | 0 | 0 | 0 | 0 | 0 | 0 | 0 | 0 | 0 | 0 | 0 | 0 | 0 | 0 | 0 | 0 | 0 | 0
2027 | N+1 | 0 | 0 | 0 | 0 | 0 | 0 | 0 | 0 | 0 | 0 | 0 | 0 | 0 | 0 | 0 | 0 | 0 | 0 | 0 | 0 | 0 | 0 | 0 | 0 | 0 | 0 | 0 | 0 | 0 | 0 | 0 | 0 | 0 | 0 | 0 | 0 | 0 | 0 | 0 | 0 | 0 | 0 | 0 | 0 | 0 | 0 | 0 | 0 | 0 | 0
2028 | N+2 | 0 | 0 | 0 | 0 | 0 | 0 | 0 | 0 | 0 | 0 | 0 | 0 | 0 | 0 | 0 | 0 | 0 | 0 | 0 | 0 | 0 | 0 | 0 | 0 | 0 | 0 | 0 | 0 | 0 | 0 | 0 | 0 | 0 | 0 | 0 | 0 | 0 | 0 | 0 | 0 | 0 | 0 | 0 | 0 | 0 | 0 | 0 | 0 | 0 | 0
2029 | N+3 | 0 | 0 | 0 | 0 | 0 | 0 | 0 | 0 | 0 | 0 | 0 | 0 | 0 | 0 | 0 | 0 | 0 | 0 | 0 | 0 | 0 | 0 | 0 | 0 | 0 | 0 | 0 | 0 | 0 | 0 | 0 | 0 | 0 | 0 | 0 | 0 | 0 | 0 | 0 | 0 | 0 | 0 | 0 | 0 | 0 | 0 | 0 | 0 | 0 | 0
2030 | N+4 | 0 | 0 | 0 | 0 | 0 | 0 | 0 | 0 | 0 | 0 | 0 | 0 | 0 | 0 | 0 | 0 | 0 | 0 | 0 | 0 | 0 | 0 | 0 | 0 | 0 | 0 | 0 | 0 | 0 | 0 | 0 | 0 | 0 | 0 | 0 | 0 | 0 | 0 | 0 | 0 | 0 | 0 | 0 | 0 | 0 | 0 | 0 | 0 | 0 | 0
2031 | N+5 | 9.8715 | 9.8715 | 9.8715 | 9.8715 | 9.8715 | 9.8715 | 9.8715 | 9.8715 | 9.8715 | 9.8715 | 9.8715 | 9.8715 | 9.8715 | 9.8715 | 9.8715 | 9.8715 | 9.8715 | 9.8715 | 9.8715 | 9.8715 | 9.8715 | 9.8715 | 9.8715 | 9.8715 | 9.8715 | 16.0301 | 16.0301 | 16.0301 | 16.0301 | 16.0301 | 16.0301 | 16.0301 | 16.0301 | 16.0301 | 16.0301 | 16.0301 | 16.0301 | 16.0301 | 16.0301 | 16.0301 | 16.0301 | 16.0301 | 16.0301 | 16.0301 | 16.0301 | 16.0301 | 16.0301 | 16.0301 | 16.0301 | 16.0301
2032 | N+6 | 4.9812 | 15.0103 | 15.0103 | 15.0103 | 15.0103 | 15.0103 | 15.0103 | 15.0103 | 15.0103 | 15.0103 | 15.0103 | 15.0103 | 15.0103 | 15.0103 | 15.0103 | 15.0103 | 15.0103 | 15.0103 | 15.0103 | 15.0103 | 15.0103 | 15.0103 | 15.0103 | 15.0103 | 15.0103 | 8.0887 | 24.3748 | 24.3748 | 24.3748 | 24.3748 | 24.3748 | 24.3748 | 24.3748 | 24.3748 | 24.3748 | 24.3748 | 24.3748 | 24.3748 | 24.3748 | 24.3748 | 24.3748 | 24.3748 | 24.3748 | 24.3748 | 24.3748 | 24.3748 | 24.3748 | 24.3748 | 24.3748 | 24.3748
2033 | N+7 | 3.9903 | 9.0289 | 19.1738 | 19.1738 | 19.1738 | 19.1738 | 19.1738 | 19.1738 | 19.1738 | 19.1738 | 19.1738 | 19.1738 | 19.1738 | 19.1738 | 19.1738 | 19.1738 | 19.1738 | 19.1738 | 19.1738 | 19.1738 | 19.1738 | 19.1738 | 19.1738 | 19.1738 | 19.1738 | 6.4798 | 14.6618 | 31.1358 | 31.1358 | 31.1358 | 31.1358 | 31.1358 | 31.1358 | 31.1358 | 31.1358 | 31.1358 | 31.1358 | 31.1358 | 31.1358 | 31.1358 | 31.1358 | 31.1358 | 31.1358 | 31.1358 | 31.1358 | 31.1358 | 31.1358 | 31.1358 | 31.1358 | 31.1358
2034 | N+8 | 2.865 | 6.9382 | 12.0815 | 22.4371 | 22.4371 | 22.4371 | 22.4371 | 22.4371 | 22.4371 | 22.4371 | 22.4371 | 22.4371 | 22.4371 | 22.4371 | 22.4371 | 22.4371 | 22.4371 | 22.4371 | 22.4371 | 22.4371 | 22.4371 | 22.4371 | 22.4371 | 22.4371 | 22.4371 | 4.6525 | 11.2668 | 19.6188 | 36.4349 | 36.4349 | 36.4349 | 36.4349 | 36.4349 | 36.4349 | 36.4349 | 36.4349 | 36.4349 | 36.4349 | 36.4349 | 36.4349 | 36.4349 | 36.4349 | 36.4349 | 36.4349 | 36.4349 | 36.4349 | 36.4349 | 36.4349 | 36.4349 | 36.4349
2035 | N+9 | 0 | 22.3512 | 104.7711 | 208.8437 | 418.3859 | 418.3859 | 418.3859 | 418.3859 | 418.3859 | 418.3859 | 418.3859 | 418.3859 | 418.3859 | 418.3859 | 418.3859 | 418.3859 | 418.3859 | 418.3859 | 418.3859 | 418.3859 | 418.3859 | 418.3859 | 418.3859 | 418.3859 | 418.3859 | 0 | 36.2954 | 170.1346 | 339.135 | 679.4043 | 679.4043 | 679.4043 | 679.4043 | 679.4043 | 679.4043 | 679.4043 | 679.4043 | 679.4043 | 679.4043 | 679.4043 | 679.4043 | 679.4043 | 679.4043 | 679.4043 | 679.4043 | 679.4043 | 679.4043 | 679.4043 | 679.4043 | 679.4043
2036 | N+10 | 0 | 0 | 0 | 0 | 4.7966 | 15.5354 | 15.5354 | 15.5354 | 15.5354 | 15.5354 | 15.5354 | 15.5354 | 15.5354 | 15.5354 | 15.5354 | 15.5354 | 15.5354 | 15.5354 | 15.5354 | 15.5354 | 15.5354 | 15.5354 | 15.5354 | 15.5354 | 15.5354 | 0 | 0 | 0 | 0 | 7.7891 | 25.2275 | 25.2275 | 25.2275 | 25.2275 | 25.2275 | 25.2275 | 25.2275 | 25.2275 | 25.2275 | 25.2275 | 25.2275 | 25.2275 | 25.2275 | 25.2275 | 25.2275 | 25.2275 | 25.2275 | 25.2275 | 25.2275 | 25.2275
2037 | N+11 | 0 | 0 | 0 | 0 | 0 | 0 | 9.7208 | 9.7208 | 9.7208 | 9.7208 | 9.7208 | 9.7208 | 9.7208 | 9.7208 | 9.7208 | 9.7208 | 9.7208 | 9.7208 | 9.7208 | 9.7208 | 9.7208 | 9.7208 | 9.7208 | 9.7208 | 9.7208 | 0 | 0 | 0 | 0 | 0 | 0 | 15.7852 | 15.7852 | 15.7852 | 15.7852 | 15.7852 | 15.7852 | 15.7852 | 15.7852 | 15.7852 | 15.7852 | 15.7852 | 15.7852 | 15.7852 | 15.7852 | 15.7852 | 15.7852 | 15.7852 | 15.7852 | 15.7852
2038 | N+12 | 0 | 0 | 0 | 0 | 0 | 0 | 0 | 5.5544 | 5.5544 | 5.5544 | 5.5544 | 5.5544 | 5.5544 | 5.5544 | 5.5544 | 5.5544 | 5.5544 | 5.5544 | 5.5544 | 5.5544 | 5.5544 | 5.5544 | 5.5544 | 5.5544 | 5.5544 | 0 | 0 | 0 | 0 | 0 | 0 | 0 | 9.0196 | 9.0196 | 9.0196 | 9.0196 | 9.0196 | 9.0196 | 9.0196 | 9.0196 | 9.0196 | 9.0196 | 9.0196 | 9.0196 | 9.0196 | 9.0196 | 9.0196 | 9.0196 | 9.0196 | 9.0196
2039 | N+13 | 0 | 0 | 0 | 0 | 0 | 0 | 0 | 0 | 2.5233 | 2.5233 | 2.5233 | 2.5233 | 2.5233 | 2.5233 | 2.5233 | 2.5233 | 2.5233 | 2.5233 | 2.5233 | 2.5233 | 2.5233 | 2.5233 | 2.5233 | 2.5233 | 2.5233 | 0 | 0 | 0 | 0 | 0 | 0 | 0 | 0 | 4.0976 | 4.0976 | 4.0976 | 4.0976 | 4.0976 | 4.0976 | 4.0976 | 4.0976 | 4.0976 | 4.0976 | 4.0976 | 4.0976 | 4.0976 | 4.0976 | 4.0976 | 4.0976 | 4.0976
2040 | N+14 | 0 | 0 | 0 | 0 | 0 | 0 | 0 | 0 | 0 | 0.65119 | 0.65119 | 0.65119 | 0.65119 | 0.65119 | 0.65119 | 0.65119 | 0.65119 | 0.65119 | 0.65119 | 0.65119 | 0.65119 | 0.65119 | 0.65119 | 0.65119 | 0.65119 | 0 | 0 | 0 | 0 | 0 | 0 | 0 | 0 | 0 | 1.0574 | 1.0574 | 1.0574 | 1.0574 | 1.0574 | 1.0574 | 1.0574 | 1.0574 | 1.0574 | 1.0574 | 1.0574 | 1.0574 | 1.0574 | 1.0574 | 1.0574 | 1.0574
2041 | N+15 | 0 | 0 | 0 | 0 | 0 | 0 | 0 | 0 | 0 | 0 | 2.1627e-15 | 2.1627e-15 | 2.1627e-15 | 2.1627e-15 | 2.1627e-15 | 2.1627e-15 | 2.1627e-15 | 2.1627e-15 | 2.1627e-15 | 2.1627e-15 | 2.1627e-15 | 2.1627e-15 | 2.1627e-15 | 2.1627e-15 | 2.1627e-15 | 0 | 0 | 0 | 0 | 0 | 0 | 0 | 0 | 0 | 0 | 3.5119e-15 | 3.5119e-15 | 3.5119e-15 | 3.5119e-15 | 3.5119e-15 | 3.5119e-15 | 3.5119e-15 | 3.5119e-15 | 3.5119e-15 | 3.5119e-15 | 3.5119e-15 | 3.5119e-15 | 3.5119e-15 | 3.5119e-15 | 3.5119e-15
2042 | N+16 | 0 | 0 | 0 | 0 | 0 | 0 | 0 | 0 | 0 | 0 | 0 | 2.1996e-15 | 2.1996e-15 | 2.1996e-15 | 2.1996e-15 | 2.1996e-15 | 2.1996e-15 | 2.1996e-15 | 2.1996e-15 | 2.1996e-15 | 2.1996e-15 | 2.1996e-15 | 2.1996e-15 | 2.1996e-15 | 2.1996e-15 | 0 | 0 | 0 | 0 | 0 | 0 | 0 | 0 | 0 | 0 | 0 | 3.5719e-15 | 3.5719e-15 | 3.5719e-15 | 3.5719e-15 | 3.5719e-15 | 3.5719e-15 | 3.5719e-15 | 3.5719e-15 | 3.5719e-15 | 3.5719e-15 | 3.5719e-15 | 3.5719e-15 | 3.5719e-15 | 3.5719e-15
2043 | N+17 | 0 | 0 | 0 | 0 | 0 | 0 | 0 | 0 | 0 | 0 | 0 | 0 | 2.2372e-15 | 2.2372e-15 | 2.2372e-15 | 2.2372e-15 | 2.2372e-15 | 2.2372e-15 | 2.2372e-15 | 2.2372e-15 | 2.2372e-15 | 2.2372e-15 | 2.2372e-15 | 2.2372e-15 | 2.2372e-15 | 0 | 0 | 0 | 0 | 0 | 0 | 0 | 0 | 0 | 0 | 0 | 0 | 3.6329e-15 | 3.6329e-15 | 3.6329e-15 | 3.6329e-15 | 3.6329e-15 | 3.6329e-15 | 3.6329e-15 | 3.6329e-15 | 3.6329e-15 | 3.6329e-15 | 3.6329e-15 | 3.6329e-15 | 3.6329e-15
2044 | N+18 | 0 | 0 | 0 | 0 | 0 | 0 | 0 | 0 | 0 | 0 | 0 | 0 | 0 | 2.2754e-15 | 2.2754e-15 | 2.2754e-15 | 2.2754e-15 | 2.2754e-15 | 2.2754e-15 | 2.2754e-15 | 2.2754e-15 | 2.2754e-15 | 2.2754e-15 | 2.2754e-15 | 2.2754e-15 | 0 | 0 | 0 | 0 | 0 | 0 | 0 | 0 | 0 | 0 | 0 | 0 | 0 | 3.695e-15 | 3.695e-15 | 3.695e-15 | 3.695e-15 | 3.695e-15 | 3.695e-15 | 3.695e-15 | 3.695e-15 | 3.695e-15 | 3.695e-15 | 3.695e-15 | 3.695e-15
2045 | N+19 | 0 | 0 | 0 | 0 | 0 | 0 | 0 | 0 | 0 | 0 | 0 | 0 | 0 | 0 | 0 | 0 | 0 | 0 | 0 | 0 | 0 | 0 | 0 | 0 | 0 | 0 | 0 | 0 | 0 | 0 | 0 | 0 | 0 | 0 | 0 | 0 | 0 | 0 | 0 | 0 | 0 | 0 | 0 | 0 | 0 | 0 | 0 | 0 | 0 | 0
2046 | N+20 | 0 | 0 | 0 | 0 | 0 | 0 | 0 | 0 | 0 | 0 | 0 | 0 | 0 | 0 | 0 | 0 | 0 | 0 | 0 | 0 | 0 | 0 | 0 | 0 | 0 | 0 | 0 | 0 | 0 | 0 | 0 | 0 | 0 | 0 | 0 | 0 | 0 | 0 | 0 | 0 | 0 | 0 | 0 | 0 | 0 | 0 | 0 | 0 | 0 | 0
2047 | N+21 | 0 | 0 | 0 | 0 | 0 | 0 | 0 | 0 | 0 | 0 | 0 | 0 | 0 | 0 | 0 | 0 | 0 | 0 | 0 | 0 | 0 | 0 | 0 | 0 | 0 | 0 | 0 | 0 | 0 | 0 | 0 | 0 | 0 | 0 | 0 | 0 | 0 | 0 | 0 | 0 | 0 | 0 | 0 | 0 | 0 | 0 | 0 | 0 | 0 | 0
2048 | N+22 | 0 | 0 | 0 | 0 | 0 | 0 | 0 | 0 | 0 | 0 | 0 | 0 | 0 | 0 | 0 | 0 | 0 | 0 | 0 | 0 | 0 | 0 | 0 | 0 | 0 | 0 | 0 | 0 | 0 | 0 | 0 | 0 | 0 | 0 | 0 | 0 | 0 | 0 | 0 | 0 | 0 | 0 | 0 | 0 | 0 | 0 | 0 | 0 | 0 | 0
2049 | N+23 | 0 | 0 | 0 | 0 | 0 | 0 | 0 | 0 | 0 | 0 | 0 | 0 | 0 | 0 | 0 | 0 | 0 | 0 | 0 | 0 | 0 | 0 | 0 | 0 | 0 | 0 | 0 | 0 | 0 | 0 | 0 | 0 | 0 | 0 | 0 | 0 | 0 | 0 | 0 | 0 | 0 | 0 | 0 | 0 | 0 | 0 | 0 | 0 | 0 | 0
2050 | N+24 | 0 | 0 | 0 | 0 | 0 | 0 | 0 | 0 | 0 | 0 | 0 | 0 | 0 | 0 | 0 | 0 | 0 | 0 | 0 | 0 | 0 | 0 | 0 | 0 | 0 | 0 | 0 | 0 | 0 | 0 | 0 | 0 | 0 | 0 | 0 | 0 | 0 | 0 | 0 | 0 | 0 | 0 | 0 | 0 | 0 | 0 | 0 | 0 | 0 | 0
Total for Benefits |  | 14.6026 | 41.0734 | 102.0198 | 173.0557 | 305.7014 | 312.1715 | 317.8701 | 321.0383 | 322.4387 | 322.7903 | 322.7903 | 322.7903 | 322.7903 | 322.7903 | 322.7903 | 322.7903 | 322.7903 | 322.7903 | 322.7903 | 322.7903 | 322.7903 | 322.7903 | 322.7903 | 322.7903 | 322.7903 | 27.9476 | 78.6097 | 195.2538 | 331.2082 | 585.0765 | 597.4596 | 608.366 | 614.4296 | 617.1098 | 617.7828 | 617.7828 | 617.7828 | 617.7828 | 617.7828 | 617.7828 | 617.7828 | 617.7828 | 617.7828 | 617.7828 | 617.7828 | 617.7828 | 617.7828 | 617.7828 | 617.7828 | 617.7828

## AvoidedEnergy
STRATEGY SUMMARY
Strategy | Link | AESC Sensitivity | AESC Preset | Preset Detail | Other Notes | Line Loss Period | Line Losses
Top 20 All Hours | Strategy 1 | Main 2021 AESC | Peak Load (Top %) | 0.23% | 20 / 8760 = 0.23% | Summer Peak | 9%
Top 20 Summer Hours | Strategy 2 | Main 2021 AESC | Peak Load (Top %) | 0.6831% | 20 / 2928 = 0.68% | Summer Peak | 9%
Summer Daily Discharge | Strategy 3 | Main 2021 AESC | User Input | Discharge daily 4-7 pm June-Sept; 4.05 kW per hour for 3 hours. |  | Summer Peak | 9%
Summer Daily Charge | Strategy 4 | Main 2021 AESC | User Input | Charge daily 2-5 am June-Sept; 5.00 kW per hour for 3 hours. |  | Summer Off-Peak | 9%
Summer Targeted Charge | Strategy 5 | Main 2021 AESC | User Input | Charge 2-5 am, July and August, only on the days when the top 20 hours occur, 5 kW per hour, for 3 hours. |  | Summer Off-Peak | 9% |  |  | Update the orange cells with AESC User Interface values consistent with Strategy
Top 20 Winter Hours | Strategy 6 | Main 2021 AESC | Peak Load (Top %) | 0.34% | 20 / 5832 = 0.34% | Winter Peak | 9%
Winter Targeted Charge | Strategy 7 | Main 2021 AESC | User Input | Charge 2-5 am, December and January, only on the days when the top 20 winter hours occur, 5 kW per hour, for 3 hours. |  | Winter Off-Peak | 9%
1 | 2 | 3 | 4 | 5 | 6 | 7 |  | 1 | 2 | 3 | 4 | 5 | 6
|  | 2 | 4
Top 20 All Hours
Years |  | Retail Energy | Energy DRIPE | Retail Energy | Energy DRIPE | Key |  | Year | Retail Energy Costs | Wholesale Energy Costs | Net ZoZ DRIPE: 2021 vintage | Net ZoZ DRIPE: 2019 vintage | Avoided REC Costs to Load CALCULATED
|  | $/kWh | $/kWh | $/kWh | $/kWh |  |  |  | Other Costing Period | Other Costing Period | Other Costing Period | Other Costing Period
ANNUAL AVOIDED COSTS |  |  |  | CUMULATIVE AVOIDED COSTS |  |  |  |  | $/kWh | $/kWh | $/kWh | $/kWh
2024 | 2024$ |  | Shifted Year | 2024 | 2024$ |  |  | AESC, ANNUAL AVOIDED COSTS, 2021$
1 | 2024 | 0.057162 | 0.0059704 | 0.056385 | 0.0058892 | 2024-Top 20 All Hours-1 |  | 2018 | 0 |  |  |  | 0
2 | 2025 | 0.055895 | 0.0086985 | 0.11003 | 0.014238 | 2024-Top 20 All Hours-2 |  | 2019 | 0 |  |  |  | 0
3 | 2026 | 0.053456 | 0.0092614 | 0.15995 | 0.022886 | 2024-Top 20 All Hours-3 |  | 2020 | 0 |  |  |  | 0
4 | 2027 | 0.054433 | 0.011329 | 0.20941 | 0.03318 | 2024-Top 20 All Hours-4 |  | 2021 | 0.051341 | 0.035859 | 0.0051098 |  | 0.011679
5 | 2028 | 0.054105 | 0.011411 | 0.25724 | 0.043268 | 2024-Top 20 All Hours-5 |  | 2022 | 0.04815 | 0.033676 | 0.0074446 |  | 0.010908
6 | 2029 | 0.057596 | 0.0107 | 0.30678 | 0.052472 | 2024-Top 20 All Hours-6 |  | 2023 | 0.043759 | 0.029632 | 0.0079264 |  | 0.010885
7 | 2030 | 0.063121 | 0.010212 | 0.35961 | 0.061018 | 2024-Top 20 All Hours-7 |  | 2024 | 0.048922 | 0.036504 | 0.0096963 |  | 0.0087941
8 | 2031 | 0.065349 | 0.0093802 | 0.41282 | 0.068657 | 2024-Top 20 All Hours-8 |  | 2025 | 0.047838 | 0.037371 | 0.0097659 |  | 0.006923
9 | 2032 | 0.065222 | 0.0091888 | 0.4645 | 0.075937 | 2024-Top 20 All Hours-9 |  | 2026 | 0.04575 | 0.035895 | 0.0091579 |  | 0.0064665
10 | 2033 | 0.064712 | 0.0080898 | 0.51439 | 0.082174 | 2024-Top 20 All Hours-10 |  | 2027 | 0.046587 | 0.03705 | 0.0087397 |  | 0.0060857
11 | 2034 | 0.068648 | 0.0055571 | 0.56588 | 0.086342 | 2024-Top 20 All Hours-11 |  | 2028 | 0.046306 | 0.037245 | 0.0080281 |  | 0.0056309
12 | 2035 | 0.073139 | 0 | 0.61926 | 0.086342 | 2024-Top 20 All Hours-12 |  | 2029 | 0.049293 | 0.040283 | 0.0078643 |  | 0.0053594
13 | 2036 | 0.075584 | 0 | 0.67293 | 0.086342 | 2024-Top 20 All Hours-13 |  | 2030 | 0.054022 | 0.041873 | 0.0069237 |  | 0.0081481
14 | 2037 | 0.078286 | 0 | 0.72702 | 0.086342 | 2024-Top 20 All Hours-14 |  | 2031 | 0.055929 | 0.043885 | 0.0047561 |  | 0.0079017
15 | 2038 | 0.08124 | 0 | 0.78163 | 0.086342 | 2024-Top 20 All Hours-15 |  | 2032 | 0.05582 | 0.044013 | 0 |  | 0.0076724
16 | 2039 | 0.084443 | 0 | 0.83687 | 0.086342 | 2024-Top 20 All Hours-16 |  | 2033 | 0.055384 | 0.046721 | 0 |  | 0.0045597
17 | 2040 | 0.087892 | 0 | 0.8928 | 0.086342 | 2024-Top 20 All Hours-17 |  | 2034 | 0.058752 | 0.049721 | 0 |  | 0.0046795
18 | 2041 | 0.091589 | 0 | 0.94952 | 0.086342 | 2024-Top 20 All Hours-18 |  | 2035 | 0.062596 | 0.053112 | 0 |  | 0.0048476
19 | 2042 | 0.095534 | 0 | 1.0071 | 0.086342 | 2024-Top 20 All Hours-19 |  | 2036 | 0.064688 | 0.055674 | 0 |  | 0.0042228
20 | 2043 | 0.09973 | 0 | 1.0655 | 0.086342 | 2024-Top 20 All Hours-20 |  | 2037 | 0.067001 | 0.05836 | 0 |  | 0.0036785
21 | 2044 | 0.10418 | 0 | 1.125 | 0.086342 | 2024-Top 20 All Hours-21 |  | 2038 | 0.069529 | 0.061175 | 0 |  | 0.0032044
22 | 2045 | 0.10889 | 0 | 1.1854 | 0.086342 | 2024-Top 20 All Hours-22 |  | 2039 | 0.072271 | 0.064126 | 0 |  | 0.0027914
23 | 2046 | 0.11387 | 0 | 1.2469 | 0.086342 | 2024-Top 20 All Hours-23 |  | 2040 | 0.075223 | 0.067219 | 0 |  | 0.0024316
24 | 2047 | 0.11913 | 0 | 1.3095 | 0.086342 | 2024-Top 20 All Hours-24 |  | 2041 | 0.078386 | 0.070462 | 0 |  | 0.0021182
25 | 2048 | 0.12467 | 0 | 1.3732 | 0.086342 | 2024-Top 20 All Hours-25 |  | 2042 | 0.081763 | 0.073861 | 0 |  | 0.0018452
26 | 2049 | 0.1305 | 0 | 1.4381 | 0.086342 | 2024-Top 20 All Hours-26 |  | 2043 | 0.085354 | 0.077424 | 0 |  | 0.0016073
27 | 2050 | 0.13664 | 0 | 1.5043 | 0.086342 | 2024-Top 20 All Hours-27 |  | 2044 | 0.089164 | 0.081159 | 0 |  | 0.0014002
2025 | 2025$ |  | Shifted Year | 2025 | 2024$ |  |  | 2045 | 0.093197 | 0.085074 | 0 |  | 0.0012197
1 | 2025 | 0.058872 | 0.0062883 | 0.056502 | 0.0060352 | 2025-Top 20 All Hours-1 |  | 2046 | 0.09746 | 0.089178 | 0 |  | 0.0010625
2 | 2026 | 0.056302 | 0.0091617 | 0.10908 | 0.014591 | 2025-Top 20 All Hours-2 |  | 2047 | 0.10196 | 0.09348 | 0 |  | 0.00092554
3 | 2027 | 0.057332 | 0.0097546 | 0.16117 | 0.023454 | 2025-Top 20 All Hours-3 |  | 2048 | 0.1067 | 0.097989 | 0 |  | 0.00080625
4 | 2028 | 0.056986 | 0.011933 | 0.21155 | 0.034003 | 2025-Top 20 All Hours-4 |  | 2049 | 0.11169 | 0.10272 | 0 |  | 0.00070233
5 | 2029 | 0.060663 | 0.012018 | 0.26373 | 0.044341 | 2025-Top 20 All Hours-5 |  | 2050 | 0.11695 | 0.10767 | 0 |  | 0.0006118
6 | 2030 | 0.066483 | 0.01127 | 0.31937 | 0.053773 | 2025-Top 20 All Hours-6
7 | 2031 | 0.068829 | 0.010756 | 0.37542 | 0.062532 | 2025-Top 20 All Hours-7
8 | 2032 | 0.068695 | 0.0098798 | 0.42985 | 0.07036 | 2025-Top 20 All Hours-8
9 | 2033 | 0.068158 | 0.0096782 | 0.48239 | 0.077821 | 2025-Top 20 All Hours-9
10 | 2034 | 0.072303 | 0.0085207 | 0.53663 | 0.084212 | 2025-Top 20 All Hours-10
11 | 2035 | 0.077034 | 0.0058531 | 0.59285 | 0.088484 | 2025-Top 20 All Hours-11
12 | 2036 | 0.079609 | 0 | 0.64938 | 0.088484 | 2025-Top 20 All Hours-12
13 | 2037 | 0.082455 | 0 | 0.70635 | 0.088484 | 2025-Top 20 All Hours-13
14 | 2038 | 0.085567 | 0 | 0.76387 | 0.088484 | 2025-Top 20 All Hours-14
15 | 2039 | 0.08894 | 0 | 0.82205 | 0.088484 | 2025-Top 20 All Hours-15
16 | 2040 | 0.092573 | 0 | 0.88096 | 0.088484 | 2025-Top 20 All Hours-16
17 | 2041 | 0.096467 | 0 | 0.9407 | 0.088484 | 2025-Top 20 All Hours-17
18 | 2042 | 0.10062 | 0 | 1.0013 | 0.088484 | 2025-Top 20 All Hours-18
19 | 2043 | 0.10504 | 0 | 1.0629 | 0.088484 | 2025-Top 20 All Hours-19
20 | 2044 | 0.10973 | 0 | 1.1255 | 0.088484 | 2025-Top 20 All Hours-20
21 | 2045 | 0.11469 | 0 | 1.1891 | 0.088484 | 2025-Top 20 All Hours-21
22 | 2046 | 0.11994 | 0 | 1.2539 | 0.088484 | 2025-Top 20 All Hours-22
23 | 2047 | 0.12547 | 0 | 1.3198 | 0.088484 | 2025-Top 20 All Hours-23
24 | 2048 | 0.13131 | 0 | 1.387 | 0.088484 | 2025-Top 20 All Hours-24
25 | 2049 | 0.13745 | 0 | 1.4553 | 0.088484 | 2025-Top 20 All Hours-25
2026 | 2026$ |  | Shifted Year | 2026 | 2024$
1 | 2026 | 0.059301 | 0.0066232 | 0.055377 | 0.0061849 | 2026-Top 20 All Hours-1
2 | 2027 | 0.060386 | 0.0096497 | 0.11024 | 0.014953 | 2026-Top 20 All Hours-2
3 | 2028 | 0.060021 | 0.010274 | 0.1633 | 0.024035 | 2026-Top 20 All Hours-3
4 | 2029 | 0.063894 | 0.012568 | 0.21826 | 0.034846 | 2026-Top 20 All Hours-4
5 | 2030 | 0.070023 | 0.012659 | 0.27687 | 0.045441 | 2026-Top 20 All Hours-5
6 | 2031 | 0.072495 | 0.01187 | 0.3359 | 0.055107 | 2026-Top 20 All Hours-6
7 | 2032 | 0.072354 | 0.011328 | 0.39323 | 0.064083 | 2026-Top 20 All Hours-7
8 | 2033 | 0.071788 | 0.010406 | 0.44857 | 0.072105 | 2026-Top 20 All Hours-8
9 | 2034 | 0.076154 | 0.010194 | 0.50569 | 0.079751 | 2026-Top 20 All Hours-9
10 | 2035 | 0.081137 | 0.0089745 | 0.56491 | 0.086301 | 2026-Top 20 All Hours-10
11 | 2036 | 0.083849 | 0.0061648 | 0.62445 | 0.090678 | 2026-Top 20 All Hours-11
12 | 2037 | 0.086846 | 0 | 0.68446 | 0.090678 | 2026-Top 20 All Hours-12
13 | 2038 | 0.090124 | 0 | 0.74504 | 0.090678 | 2026-Top 20 All Hours-13
14 | 2039 | 0.093677 | 0 | 0.80632 | 0.090678 | 2026-Top 20 All Hours-14
15 | 2040 | 0.097503 | 0 | 0.86837 | 0.090678 | 2026-Top 20 All Hours-15
16 | 2041 | 0.1016 | 0 | 0.93129 | 0.090678 | 2026-Top 20 All Hours-16
17 | 2042 | 0.10598 | 0 | 0.99514 | 0.090678 | 2026-Top 20 All Hours-17
18 | 2043 | 0.11064 | 0 | 1.06 | 0.090678 | 2026-Top 20 All Hours-18
19 | 2044 | 0.11557 | 0 | 1.1259 | 0.090678 | 2026-Top 20 All Hours-19
20 | 2045 | 0.1208 | 0 | 1.193 | 0.090678 | 2026-Top 20 All Hours-20
21 | 2046 | 0.12633 | 0 | 1.2612 | 0.090678 | 2026-Top 20 All Hours-21
22 | 2047 | 0.13216 | 0 | 1.3306 | 0.090678 | 2026-Top 20 All Hours-22
23 | 2048 | 0.1383 | 0 | 1.4013 | 0.090678 | 2026-Top 20 All Hours-23
24 | 2049 | 0.14477 | 0 | 1.4733 | 0.090678 | 2026-Top 20 All Hours-24
25 | 2050 | 0.15158 | 0 | 1.5467 | 0.090678 | 2026-Top 20 All Hours-25
Top 20 Summer Hours
Years |  | Retail Energy | Energy DRIPE | Retail Energy | Energy DRIPE | Key |  | Year | Retail Energy Costs | Wholesale Energy Costs | Net ZoZ DRIPE: 2021 vintage | Net ZoZ DRIPE: 2019 vintage | Avoided REC Costs to Load CALCULATED
|  | $/kWh | $/kWh | $/kWh | $/kWh |  |  |  | Other Costing Period | Other Costing Period | Other Costing Period | Other Costing Period
ANNUAL AVOIDED COSTS |  |  |  | CUMULATIVE AVOIDED COSTS |  |  |  |  | $/kWh | $/kWh | $/kWh | $/kWh
2024 | 2024$ |  | Shifted Year | 2024 | 2024$ |  |  | AESC, ANNUAL AVOIDED COSTS, 2021$
1 | 2024 | 0.057162 | 0.0059704 | 0.056385 | 0.0058892 | 2024-Top 20 Summer Hours-1 |  | 2018 | 0 |  |  |  | 0
2 | 2025 | 0.055895 | 0.0086985 | 0.11003 | 0.014238 | 2024-Top 20 Summer Hours-2 |  | 2019 | 0 |  |  |  | 0
3 | 2026 | 0.053456 | 0.0092614 | 0.15995 | 0.022886 | 2024-Top 20 Summer Hours-3 |  | 2020 | 0 |  |  |  | 0
4 | 2027 | 0.054433 | 0.011329 | 0.20941 | 0.03318 | 2024-Top 20 Summer Hours-4 |  | 2021 | 0.051341 | 0.035859 | 0.0051098 |  | 0.011679
5 | 2028 | 0.054105 | 0.011411 | 0.25724 | 0.043268 | 2024-Top 20 Summer Hours-5 |  | 2022 | 0.04815 | 0.033676 | 0.0074446 |  | 0.010908
6 | 2029 | 0.057596 | 0.0107 | 0.30678 | 0.052472 | 2024-Top 20 Summer Hours-6 |  | 2023 | 0.043759 | 0.029632 | 0.0079264 |  | 0.010885
7 | 2030 | 0.063121 | 0.010212 | 0.35961 | 0.061018 | 2024-Top 20 Summer Hours-7 |  | 2024 | 0.048922 | 0.036504 | 0.0096963 |  | 0.0087941
8 | 2031 | 0.065349 | 0.0093802 | 0.41282 | 0.068657 | 2024-Top 20 Summer Hours-8 |  | 2025 | 0.047838 | 0.037371 | 0.0097659 |  | 0.006923
9 | 2032 | 0.065222 | 0.0091888 | 0.4645 | 0.075937 | 2024-Top 20 Summer Hours-9 |  | 2026 | 0.04575 | 0.035895 | 0.0091579 |  | 0.0064665
10 | 2033 | 0.064712 | 0.0080898 | 0.51439 | 0.082174 | 2024-Top 20 Summer Hours-10 |  | 2027 | 0.046587 | 0.03705 | 0.0087397 |  | 0.0060857
11 | 2034 | 0.068648 | 0.0055571 | 0.56588 | 0.086342 | 2024-Top 20 Summer Hours-11 |  | 2028 | 0.046306 | 0.037245 | 0.0080281 |  | 0.0056309
12 | 2035 | 0.073139 | 0 | 0.61926 | 0.086342 | 2024-Top 20 Summer Hours-12 |  | 2029 | 0.049293 | 0.040283 | 0.0078643 |  | 0.0053594
13 | 2036 | 0.075584 | 0 | 0.67293 | 0.086342 | 2024-Top 20 Summer Hours-13 |  | 2030 | 0.054022 | 0.041873 | 0.0069237 |  | 0.0081481
14 | 2037 | 0.078286 | 0 | 0.72702 | 0.086342 | 2024-Top 20 Summer Hours-14 |  | 2031 | 0.055929 | 0.043885 | 0.0047561 |  | 0.0079017
15 | 2038 | 0.08124 | 0 | 0.78163 | 0.086342 | 2024-Top 20 Summer Hours-15 |  | 2032 | 0.05582 | 0.044013 | 0 |  | 0.0076724
16 | 2039 | 0.084443 | 0 | 0.83687 | 0.086342 | 2024-Top 20 Summer Hours-16 |  | 2033 | 0.055384 | 0.046721 | 0 |  | 0.0045597
17 | 2040 | 0.087892 | 0 | 0.8928 | 0.086342 | 2024-Top 20 Summer Hours-17 |  | 2034 | 0.058752 | 0.049721 | 0 |  | 0.0046795
18 | 2041 | 0.091589 | 0 | 0.94952 | 0.086342 | 2024-Top 20 Summer Hours-18 |  | 2035 | 0.062596 | 0.053112 | 0 |  | 0.0048476
19 | 2042 | 0.095534 | 0 | 1.0071 | 0.086342 | 2024-Top 20 Summer Hours-19 |  | 2036 | 0.064688 | 0.055674 | 0 |  | 0.0042228
20 | 2043 | 0.09973 | 0 | 1.0655 | 0.086342 | 2024-Top 20 Summer Hours-20 |  | 2037 | 0.067001 | 0.05836 | 0 |  | 0.0036785
21 | 2044 | 0.10418 | 0 | 1.125 | 0.086342 | 2024-Top 20 Summer Hours-21 |  | 2038 | 0.069529 | 0.061175 | 0 |  | 0.0032044
22 | 2045 | 0.10889 | 0 | 1.1854 | 0.086342 | 2024-Top 20 Summer Hours-22 |  | 2039 | 0.072271 | 0.064126 | 0 |  | 0.0027914
23 | 2046 | 0.11387 | 0 | 1.2469 | 0.086342 | 2024-Top 20 Summer Hours-23 |  | 2040 | 0.075223 | 0.067219 | 0 |  | 0.0024316
24 | 2047 | 0.11913 | 0 | 1.3095 | 0.086342 | 2024-Top 20 Summer Hours-24 |  | 2041 | 0.078386 | 0.070462 | 0 |  | 0.0021182
25 | 2048 | 0.12467 | 0 | 1.3732 | 0.086342 | 2024-Top 20 Summer Hours-25 |  | 2042 | 0.081763 | 0.073861 | 0 |  | 0.0018452
26 | 2049 | 0.1305 | 0 | 1.4381 | 0.086342 | 2024-Top 20 Summer Hours-26 |  | 2043 | 0.085354 | 0.077424 | 0 |  | 0.0016073
27 | 2050 | 0.13664 | 0 | 1.5043 | 0.086342 | 2024-Top 20 Summer Hours-27 |  | 2044 | 0.089164 | 0.081159 | 0 |  | 0.0014002
2025 | 2025$ |  | Shifted Year | 2025 | 2024$ |  |  | 2045 | 0.093197 | 0.085074 | 0 |  | 0.0012197
1 | 2025 | 0.058872 | 0.0062883 | 0.056502 | 0.0060352 | 2025-Top 20 Summer Hours-1 |  | 2046 | 0.09746 | 0.089178 | 0 |  | 0.0010625
2 | 2026 | 0.056302 | 0.0091617 | 0.10908 | 0.014591 | 2025-Top 20 Summer Hours-2 |  | 2047 | 0.10196 | 0.09348 | 0 |  | 0.00092554
3 | 2027 | 0.057332 | 0.0097546 | 0.16117 | 0.023454 | 2025-Top 20 Summer Hours-3 |  | 2048 | 0.1067 | 0.097989 | 0 |  | 0.00080625
4 | 2028 | 0.056986 | 0.011933 | 0.21155 | 0.034003 | 2025-Top 20 Summer Hours-4 |  | 2049 | 0.11169 | 0.10272 | 0 |  | 0.00070233
5 | 2029 | 0.060663 | 0.012018 | 0.26373 | 0.044341 | 2025-Top 20 Summer Hours-5 |  | 2050 | 0.11695 | 0.10767 | 0 |  | 0.0006118
6 | 2030 | 0.066483 | 0.01127 | 0.31937 | 0.053773 | 2025-Top 20 Summer Hours-6
7 | 2031 | 0.068829 | 0.010756 | 0.37542 | 0.062532 | 2025-Top 20 Summer Hours-7
8 | 2032 | 0.068695 | 0.0098798 | 0.42985 | 0.07036 | 2025-Top 20 Summer Hours-8
9 | 2033 | 0.068158 | 0.0096782 | 0.48239 | 0.077821 | 2025-Top 20 Summer Hours-9
10 | 2034 | 0.072303 | 0.0085207 | 0.53663 | 0.084212 | 2025-Top 20 Summer Hours-10
11 | 2035 | 0.077034 | 0.0058531 | 0.59285 | 0.088484 | 2025-Top 20 Summer Hours-11
12 | 2036 | 0.079609 | 0 | 0.64938 | 0.088484 | 2025-Top 20 Summer Hours-12
13 | 2037 | 0.082455 | 0 | 0.70635 | 0.088484 | 2025-Top 20 Summer Hours-13
14 | 2038 | 0.085567 | 0 | 0.76387 | 0.088484 | 2025-Top 20 Summer Hours-14
15 | 2039 | 0.08894 | 0 | 0.82205 | 0.088484 | 2025-Top 20 Summer Hours-15
16 | 2040 | 0.092573 | 0 | 0.88096 | 0.088484 | 2025-Top 20 Summer Hours-16
17 | 2041 | 0.096467 | 0 | 0.9407 | 0.088484 | 2025-Top 20 Summer Hours-17
18 | 2042 | 0.10062 | 0 | 1.0013 | 0.088484 | 2025-Top 20 Summer Hours-18
19 | 2043 | 0.10504 | 0 | 1.0629 | 0.088484 | 2025-Top 20 Summer Hours-19
20 | 2044 | 0.10973 | 0 | 1.1255 | 0.088484 | 2025-Top 20 Summer Hours-20
21 | 2045 | 0.11469 | 0 | 1.1891 | 0.088484 | 2025-Top 20 Summer Hours-21
22 | 2046 | 0.11994 | 0 | 1.2539 | 0.088484 | 2025-Top 20 Summer Hours-22
23 | 2047 | 0.12547 | 0 | 1.3198 | 0.088484 | 2025-Top 20 Summer Hours-23
24 | 2048 | 0.13131 | 0 | 1.387 | 0.088484 | 2025-Top 20 Summer Hours-24
25 | 2049 | 0.13745 | 0 | 1.4553 | 0.088484 | 2025-Top 20 Summer Hours-25
2026 | 2026$ |  | Shifted Year | 2026 | 2024$
1 | 2026 | 0.059301 | 0.0066232 | 0.055377 | 0.0061849 | 2026-Top 20 Summer Hours-1
2 | 2027 | 0.060386 | 0.0096497 | 0.11024 | 0.014953 | 2026-Top 20 Summer Hours-2
3 | 2028 | 0.060021 | 0.010274 | 0.1633 | 0.024035 | 2026-Top 20 Summer Hours-3
4 | 2029 | 0.063894 | 0.012568 | 0.21826 | 0.034846 | 2026-Top 20 Summer Hours-4
5 | 2030 | 0.070023 | 0.012659 | 0.27687 | 0.045441 | 2026-Top 20 Summer Hours-5
6 | 2031 | 0.072495 | 0.01187 | 0.3359 | 0.055107 | 2026-Top 20 Summer Hours-6
7 | 2032 | 0.072354 | 0.011328 | 0.39323 | 0.064083 | 2026-Top 20 Summer Hours-7
8 | 2033 | 0.071788 | 0.010406 | 0.44857 | 0.072105 | 2026-Top 20 Summer Hours-8
9 | 2034 | 0.076154 | 0.010194 | 0.50569 | 0.079751 | 2026-Top 20 Summer Hours-9
10 | 2035 | 0.081137 | 0.0089745 | 0.56491 | 0.086301 | 2026-Top 20 Summer Hours-10
11 | 2036 | 0.083849 | 0.0061648 | 0.62445 | 0.090678 | 2026-Top 20 Summer Hours-11
12 | 2037 | 0.086846 | 0 | 0.68446 | 0.090678 | 2026-Top 20 Summer Hours-12
13 | 2038 | 0.090124 | 0 | 0.74504 | 0.090678 | 2026-Top 20 Summer Hours-13
14 | 2039 | 0.093677 | 0 | 0.80632 | 0.090678 | 2026-Top 20 Summer Hours-14
15 | 2040 | 0.097503 | 0 | 0.86837 | 0.090678 | 2026-Top 20 Summer Hours-15
16 | 2041 | 0.1016 | 0 | 0.93129 | 0.090678 | 2026-Top 20 Summer Hours-16
17 | 2042 | 0.10598 | 0 | 0.99514 | 0.090678 | 2026-Top 20 Summer Hours-17
18 | 2043 | 0.11064 | 0 | 1.06 | 0.090678 | 2026-Top 20 Summer Hours-18
19 | 2044 | 0.11557 | 0 | 1.1259 | 0.090678 | 2026-Top 20 Summer Hours-19
20 | 2045 | 0.1208 | 0 | 1.193 | 0.090678 | 2026-Top 20 Summer Hours-20
21 | 2046 | 0.12633 | 0 | 1.2612 | 0.090678 | 2026-Top 20 Summer Hours-21
22 | 2047 | 0.13216 | 0 | 1.3306 | 0.090678 | 2026-Top 20 Summer Hours-22
23 | 2048 | 0.1383 | 0 | 1.4013 | 0.090678 | 2026-Top 20 Summer Hours-23
24 | 2049 | 0.14477 | 0 | 1.4733 | 0.090678 | 2026-Top 20 Summer Hours-24
25 | 2050 | 0.15158 | 0 | 1.5467 | 0.090678 | 2026-Top 20 Summer Hours-25
Summer Daily Discharge
Years |  | Retail Energy | Energy DRIPE | Retail Energy | Energy DRIPE | Key |  | Year | Retail Energy Costs | Wholesale Energy Costs | Net ZoZ DRIPE: 2021 vintage | Net ZoZ DRIPE: 2019 vintage | Avoided REC Costs to Load CALCULATED
|  | $/kWh | $/kWh | $/kWh | $/kWh |  |  |  | Other Costing Period | Other Costing Period | Other Costing Period | Other Costing Period
ANNUAL AVOIDED COSTS |  |  |  | CUMULATIVE AVOIDED COSTS |  |  |  |  | $/kWh | $/kWh | $/kWh | $/kWh
2024 | 2024$ |  | Shifted Year | 2024 | 2024$ |  |  | AESC, ANNUAL AVOIDED COSTS, 2021$
1 | 2024 | 0.050157 | 0.0019396 | 0.049475 | 0.0019132 | 2024-Summer Daily Discharge-1 |  | 2018 | 0 |  |  |  | 0
2 | 2025 | 0.048814 | 0.0028277 | 0.096324 | 0.0046271 | 2024-Summer Daily Discharge-2 |  | 2019 | 0 |  |  |  | 0
3 | 2026 | 0.049301 | 0.0032121 | 0.14236 | 0.0076267 | 2024-Summer Daily Discharge-3 |  | 2020 | 0 |  |  |  | 0
4 | 2027 | 0.050024 | 0.0035859 | 0.18781 | 0.010885 | 2024-Summer Daily Discharge-4 |  | 2021 | 0.046468 | 0.031346 | 0.00166 | 0 | 0.011679
5 | 2028 | 0.050771 | 0.0036057 | 0.2327 | 0.014073 | 2024-Summer Daily Discharge-5 |  | 2022 | 0.043346 | 0.029227 | 0.0024201 | 0 | 0.010908
6 | 2029 | 0.052442 | 0.0036155 | 0.27781 | 0.017182 | 2024-Summer Daily Discharge-6 |  | 2023 | 0.041456 | 0.0275 | 0.0027491 | 0 | 0.010885
7 | 2030 | 0.05635 | 0.0035974 | 0.32497 | 0.020193 | 2024-Summer Daily Discharge-7 |  | 2024 | 0.042927 | 0.030953 | 0.003069 | 0 | 0.0087941
8 | 2031 | 0.057361 | 0.0034463 | 0.37168 | 0.023 | 2024-Summer Daily Discharge-8 |  | 2025 | 0.041777 | 0.03176 | 0.0030859 | 0 | 0.006923
9 | 2032 | 0.059784 | 0.0032552 | 0.41905 | 0.025579 | 2024-Summer Daily Discharge-9 |  | 2026 | 0.042194 | 0.032602 | 0.0030944 | 0 | 0.0064665
10 | 2033 | 0.056628 | 0.0027133 | 0.4627 | 0.02767 | 2024-Summer Daily Discharge-10 |  | 2027 | 0.042813 | 0.033556 | 0.0030788 | 0 | 0.0060857
11 | 2034 | 0.057031 | 0.0019226 | 0.50548 | 0.029113 | 2024-Summer Daily Discharge-11 |  | 2028 | 0.043452 | 0.034603 | 0.0029495 | 0 | 0.0056309
12 | 2035 | 0.058842 | 0 | 0.54842 | 0.029113 | 2024-Summer Daily Discharge-12 |  | 2029 | 0.044882 | 0.036198 | 0.002786 | 0 | 0.0053594
13 | 2036 | 0.059446 | 0 | 0.59064 | 0.029113 | 2024-Summer Daily Discharge-13 |  | 2030 | 0.048227 | 0.036506 | 0.0023222 | 0 | 0.0081481
14 | 2037 | 0.060187 | 0 | 0.63222 | 0.029113 | 2024-Summer Daily Discharge-14 |  | 2031 | 0.049093 | 0.037555 | 0.0016454 | 0 | 0.0079017
15 | 2038 | 0.061055 | 0 | 0.67327 | 0.029113 | 2024-Summer Daily Discharge-15 |  | 2032 | 0.051166 | 0.039704 | 0 | 0 | 0.0076724
16 | 2039 | 0.062039 | 0 | 0.71385 | 0.029113 | 2024-Summer Daily Discharge-16 |  | 2033 | 0.048465 | 0.040315 | 0 | 0 | 0.0045597
17 | 2040 | 0.063129 | 0 | 0.75402 | 0.029113 | 2024-Summer Daily Discharge-17 |  | 2034 | 0.04881 | 0.040515 | 0 | 0 | 0.0046795
18 | 2041 | 0.064319 | 0 | 0.79385 | 0.029113 | 2024-Summer Daily Discharge-18 |  | 2035 | 0.05036 | 0.041782 | 0 | 0 | 0.0048476
19 | 2042 | 0.065602 | 0 | 0.83338 | 0.029113 | 2024-Summer Daily Discharge-19 |  | 2036 | 0.050877 | 0.042885 | 0 | 0 | 0.0042228
20 | 2043 | 0.066972 | 0 | 0.87264 | 0.029113 | 2024-Summer Daily Discharge-20 |  | 2037 | 0.051511 | 0.044017 | 0 | 0 | 0.0036785
21 | 2044 | 0.068425 | 0 | 0.91167 | 0.029113 | 2024-Summer Daily Discharge-21 |  | 2038 | 0.052254 | 0.045179 | 0 | 0 | 0.0032044
22 | 2045 | 0.069956 | 0 | 0.95049 | 0.029113 | 2024-Summer Daily Discharge-22 |  | 2039 | 0.053096 | 0.046372 | 0 | 0 | 0.0027914
23 | 2046 | 0.071564 | 0 | 0.98914 | 0.029113 | 2024-Summer Daily Discharge-23 |  | 2040 | 0.054029 | 0.047595 | 0 | 0 | 0.0024316
24 | 2047 | 0.073244 | 0 | 1.0276 | 0.029113 | 2024-Summer Daily Discharge-24 |  | 2041 | 0.055048 | 0.048852 | 0 | 0 | 0.0021182
25 | 2048 | 0.074996 | 0 | 1.066 | 0.029113 | 2024-Summer Daily Discharge-25 |  | 2042 | 0.056145 | 0.050141 | 0 | 0 | 0.0018452
26 | 2049 | 0.076818 | 0 | 1.1042 | 0.029113 | 2024-Summer Daily Discharge-26 |  | 2043 | 0.057318 | 0.051465 | 0 | 0 | 0.0016073
27 | 2050 | 0.078708 | 0 | 1.1423 | 0.029113 | 2024-Summer Daily Discharge-27 |  | 2044 | 0.058561 | 0.052823 | 0 | 0 | 0.0014002
2025 | 2025$ |  | Shifted Year | 2025 | 2024$ |  |  | 2045 | 0.059872 | 0.054217 | 0 | 0 | 0.0012197
1 | 2025 | 0.051413 | 0.0020429 | 0.049344 | 0.0019607 | 2025-Summer Daily Discharge-1 |  | 2046 | 0.061248 | 0.055649 | 0 | 0 | 0.0010625
2 | 2026 | 0.051927 | 0.0029783 | 0.097834 | 0.0047419 | 2025-Summer Daily Discharge-2 |  | 2047 | 0.062686 | 0.057117 | 0 | 0 | 0.00092554
3 | 2027 | 0.052688 | 0.0033832 | 0.14571 | 0.0078159 | 2025-Summer Daily Discharge-3 |  | 2048 | 0.064186 | 0.058625 | 0 | 0 | 0.00080625
4 | 2028 | 0.053475 | 0.0037769 | 0.19298 | 0.011155 | 2025-Summer Daily Discharge-4 |  | 2049 | 0.065745 | 0.060172 | 0 | 0 | 0.00070233
5 | 2029 | 0.055235 | 0.0037977 | 0.24049 | 0.014422 | 2025-Summer Daily Discharge-5 |  | 2050 | 0.067362 | 0.061761 | 0 | 0 | 0.0006118
6 | 2030 | 0.059351 | 0.0038081 | 0.29016 | 0.017609 | 2025-Summer Daily Discharge-6
7 | 2031 | 0.060416 | 0.003789 | 0.33936 | 0.020694 | 2025-Summer Daily Discharge-7
8 | 2032 | 0.062968 | 0.0036298 | 0.38925 | 0.02357 | 2025-Summer Daily Discharge-8
9 | 2033 | 0.059643 | 0.0034285 | 0.43523 | 0.026213 | 2025-Summer Daily Discharge-9
10 | 2034 | 0.060069 | 0.0028578 | 0.48029 | 0.028357 | 2025-Summer Daily Discharge-10
11 | 2035 | 0.061976 | 0.002025 | 0.52552 | 0.029835 | 2025-Summer Daily Discharge-11
12 | 2036 | 0.062611 | 0 | 0.56998 | 0.029835 | 2025-Summer Daily Discharge-12
13 | 2037 | 0.063393 | 0 | 0.61378 | 0.029835 | 2025-Summer Daily Discharge-13
14 | 2038 | 0.064307 | 0 | 0.65701 | 0.029835 | 2025-Summer Daily Discharge-14
15 | 2039 | 0.065343 | 0 | 0.69975 | 0.029835 | 2025-Summer Daily Discharge-15
16 | 2040 | 0.066491 | 0 | 0.74207 | 0.029835 | 2025-Summer Daily Discharge-16
17 | 2041 | 0.067744 | 0 | 0.78402 | 0.029835 | 2025-Summer Daily Discharge-17
18 | 2042 | 0.069095 | 0 | 0.82565 | 0.029835 | 2025-Summer Daily Discharge-18
19 | 2043 | 0.070538 | 0 | 0.867 | 0.029835 | 2025-Summer Daily Discharge-19
20 | 2044 | 0.072069 | 0 | 0.90811 | 0.029835 | 2025-Summer Daily Discharge-20
21 | 2045 | 0.073682 | 0 | 0.949 | 0.029835 | 2025-Summer Daily Discharge-21
22 | 2046 | 0.075375 | 0 | 0.9897 | 0.029835 | 2025-Summer Daily Discharge-22
23 | 2047 | 0.077145 | 0 | 1.0302 | 0.029835 | 2025-Summer Daily Discharge-23
24 | 2048 | 0.07899 | 0 | 1.0706 | 0.029835 | 2025-Summer Daily Discharge-24
25 | 2049 | 0.080909 | 0 | 1.1109 | 0.029835 | 2025-Summer Daily Discharge-25
2026 | 2026$ |  | Shifted Year | 2026 | 2024$
1 | 2026 | 0.054692 | 0.0021517 | 0.051073 | 0.0020093 | 2026-Summer Daily Discharge-1
2 | 2027 | 0.055494 | 0.0031369 | 0.10149 | 0.0048595 | 2026-Summer Daily Discharge-2
3 | 2028 | 0.056323 | 0.0035634 | 0.15129 | 0.0080097 | 2026-Summer Daily Discharge-3
4 | 2029 | 0.058176 | 0.0039781 | 0.20133 | 0.011432 | 2026-Summer Daily Discharge-4
5 | 2030 | 0.062511 | 0.004 | 0.25365 | 0.014779 | 2026-Summer Daily Discharge-5
6 | 2031 | 0.063634 | 0.0040109 | 0.30546 | 0.018045 | 2026-Summer Daily Discharge-6
7 | 2032 | 0.066321 | 0.0039907 | 0.35801 | 0.021207 | 2026-Summer Daily Discharge-7
8 | 2033 | 0.06282 | 0.0038231 | 0.40644 | 0.024155 | 2026-Summer Daily Discharge-8
9 | 2034 | 0.063268 | 0.0036111 | 0.4539 | 0.026863 | 2026-Summer Daily Discharge-9
10 | 2035 | 0.065277 | 0.00301 | 0.50154 | 0.02906 | 2026-Summer Daily Discharge-10
11 | 2036 | 0.065946 | 0.0021328 | 0.54837 | 0.030575 | 2026-Summer Daily Discharge-11
12 | 2037 | 0.066769 | 0 | 0.5945 | 0.030575 | 2026-Summer Daily Discharge-12
13 | 2038 | 0.067731 | 0 | 0.64003 | 0.030575 | 2026-Summer Daily Discharge-13
14 | 2039 | 0.068823 | 0 | 0.68505 | 0.030575 | 2026-Summer Daily Discharge-14
15 | 2040 | 0.070032 | 0 | 0.72962 | 0.030575 | 2026-Summer Daily Discharge-15
16 | 2041 | 0.071352 | 0 | 0.7738 | 0.030575 | 2026-Summer Daily Discharge-16
17 | 2042 | 0.072775 | 0 | 0.81765 | 0.030575 | 2026-Summer Daily Discharge-17
18 | 2043 | 0.074295 | 0 | 0.8612 | 0.030575 | 2026-Summer Daily Discharge-18
19 | 2044 | 0.075907 | 0 | 0.9045 | 0.030575 | 2026-Summer Daily Discharge-19
20 | 2045 | 0.077606 | 0 | 0.94757 | 0.030575 | 2026-Summer Daily Discharge-20
21 | 2046 | 0.079389 | 0 | 0.99044 | 0.030575 | 2026-Summer Daily Discharge-21
22 | 2047 | 0.081254 | 0 | 1.0331 | 0.030575 | 2026-Summer Daily Discharge-22
23 | 2048 | 0.083197 | 0 | 1.0757 | 0.030575 | 2026-Summer Daily Discharge-23
24 | 2049 | 0.085218 | 0 | 1.118 | 0.030575 | 2026-Summer Daily Discharge-24
25 | 2050 | 0.087315 | 0 | 1.1603 | 0.030575 | 2026-Summer Daily Discharge-25
Summer Daily Charge
Years |  | Retail Energy | Energy DRIPE | Retail Energy | Energy DRIPE | Key |  | Year | Retail Energy Costs | Wholesale Energy Costs | Net ZoZ DRIPE: 2021 vintage | Net ZoZ DRIPE: 2019 vintage | Avoided REC Costs to Load CALCULATED
|  | $/kWh | $/kWh | $/kWh | $/kWh |  |  |  | Other Costing Period | Other Costing Period | Other Costing Period | Other Costing Period
ANNUAL AVOIDED COSTS |  |  |  | CUMULATIVE AVOIDED COSTS |  |  |  |  | $/kWh | $/kWh | $/kWh | $/kWh
2024 | 2024$ |  | Shifted Year | 2024 | 2024$ |  |  | AESC, ANNUAL AVOIDED COSTS, 2021$
1 | 2024 | 0.042606 | 0.0011604 | 0.042027 | 0.0011447 | 2024-Summer Daily Charge-1 |  | 2018 | 0 |  |  |  | 0
2 | 2025 | 0.040978 | 0.0016827 | 0.081356 | 0.0027596 | 2024-Summer Daily Charge-2 |  | 2019 | 0 |  |  |  | 0
3 | 2026 | 0.041071 | 0.0019611 | 0.11971 | 0.0045909 | 2024-Summer Daily Charge-3 |  | 2020 | 0 |  |  |  | 0
4 | 2027 | 0.041463 | 0.0021554 | 0.15738 | 0.0065493 | 2024-Summer Daily Charge-4 |  | 2021 | 0.039972 | 0.025332 | 0.00099317 | 0 | 0.011679
5 | 2028 | 0.041822 | 0.0021641 | 0.19436 | 0.0084625 | 2024-Summer Daily Charge-5 |  | 2022 | 0.037102 | 0.023446 | 0.0014401 | 0 | 0.010908
6 | 2029 | 0.042533 | 0.0021517 | 0.23094 | 0.010313 | 2024-Summer Daily Charge-6 |  | 2023 | 0.035915 | 0.02237 | 0.0016784 | 0 | 0.010885
7 | 2030 | 0.046865 | 0.0021198 | 0.27016 | 0.012087 | 2024-Summer Daily Charge-7 |  | 2024 | 0.036465 | 0.024969 | 0.0018447 | 0 | 0.0087941
8 | 2031 | 0.047155 | 0.0020464 | 0.30856 | 0.013754 | 2024-Summer Daily Charge-8 |  | 2025 | 0.035071 | 0.025551 | 0.0018521 | 0 | 0.006923
9 | 2032 | 0.047628 | 0.0018971 | 0.3463 | 0.015257 | 2024-Summer Daily Charge-9 |  | 2026 | 0.035151 | 0.026081 | 0.0018416 | 0 | 0.0064665
10 | 2033 | 0.044763 | 0.0016071 | 0.38081 | 0.016496 | 2024-Summer Daily Charge-10 |  | 2027 | 0.035486 | 0.026772 | 0.0018142 | 0 | 0.0060857
11 | 2034 | 0.045342 | 0.0011251 | 0.41482 | 0.01734 | 2024-Summer Daily Charge-11 |  | 2028 | 0.035793 | 0.027511 | 0.0017514 | 0 | 0.0056309
12 | 2035 | 0.046371 | 0 | 0.44866 | 0.01734 | 2024-Summer Daily Charge-12 |  | 2029 | 0.036402 | 0.028346 | 0.0016236 | 0 | 0.0053594
13 | 2036 | 0.046374 | 0 | 0.48159 | 0.01734 | 2024-Summer Daily Charge-13 |  | 2030 | 0.040109 | 0.02899 | 0.0013755 | 0 | 0.0081481
14 | 2037 | 0.046495 | 0 | 0.51372 | 0.01734 | 2024-Summer Daily Charge-14 |  | 2031 | 0.040358 | 0.029466 | 0.0009629 | 0 | 0.0079017
15 | 2038 | 0.046721 | 0 | 0.54513 | 0.01734 | 2024-Summer Daily Charge-15 |  | 2032 | 0.040763 | 0.030071 | 0 | 0 | 0.0076724
16 | 2039 | 0.04704 | 0 | 0.57589 | 0.01734 | 2024-Summer Daily Charge-16 |  | 2033 | 0.038311 | 0.030913 | 0 | 0 | 0.0045597
17 | 2040 | 0.047442 | 0 | 0.60609 | 0.01734 | 2024-Summer Daily Charge-17 |  | 2034 | 0.038806 | 0.031252 | 0 | 0 | 0.0046795
18 | 2041 | 0.04792 | 0 | 0.63576 | 0.01734 | 2024-Summer Daily Charge-18 |  | 2035 | 0.039686 | 0.031899 | 0 | 0 | 0.0048476
19 | 2042 | 0.048466 | 0 | 0.66496 | 0.01734 | 2024-Summer Daily Charge-19 |  | 2036 | 0.03969 | 0.032527 | 0 | 0 | 0.0042228
20 | 2043 | 0.049074 | 0 | 0.69373 | 0.01734 | 2024-Summer Daily Charge-20 |  | 2037 | 0.039793 | 0.033167 | 0 | 0 | 0.0036785
21 | 2044 | 0.049738 | 0 | 0.7221 | 0.01734 | 2024-Summer Daily Charge-21 |  | 2038 | 0.039986 | 0.03382 | 0 | 0 | 0.0032044
22 | 2045 | 0.050455 | 0 | 0.7501 | 0.01734 | 2024-Summer Daily Charge-22 |  | 2039 | 0.040259 | 0.034485 | 0 | 0 | 0.0027914
23 | 2046 | 0.051219 | 0 | 0.77776 | 0.01734 | 2024-Summer Daily Charge-23 |  | 2040 | 0.040603 | 0.035164 | 0 | 0 | 0.0024316
24 | 2047 | 0.052028 | 0 | 0.8051 | 0.01734 | 2024-Summer Daily Charge-24 |  | 2041 | 0.041012 | 0.035856 | 0 | 0 | 0.0021182
25 | 2048 | 0.052878 | 0 | 0.83213 | 0.01734 | 2024-Summer Daily Charge-25 |  | 2042 | 0.04148 | 0.036562 | 0 | 0 | 0.0018452
26 | 2049 | 0.053768 | 0 | 0.85887 | 0.01734 | 2024-Summer Daily Charge-26 |  | 2043 | 0.042 | 0.037281 | 0 | 0 | 0.0016073
27 | 2050 | 0.054694 | 0 | 0.88534 | 0.01734 | 2024-Summer Daily Charge-27 |  | 2044 | 0.042568 | 0.038015 | 0 | 0 | 0.0014002
2025 | 2025$ |  | Shifted Year | 2025 | 2024$ |  |  | 2045 | 0.043182 | 0.038763 | 0 | 0 | 0.0012197
1 | 2025 | 0.043161 | 0.0012222 | 0.041424 | 0.0011731 | 2025-Summer Daily Charge-1 |  | 2046 | 0.043836 | 0.039526 | 0 | 0 | 0.0010625
2 | 2026 | 0.043259 | 0.0017723 | 0.08182 | 0.0028281 | 2025-Summer Daily Charge-2 |  | 2047 | 0.044528 | 0.040304 | 0 | 0 | 0.00092554
3 | 2027 | 0.043672 | 0.0020655 | 0.1215 | 0.0047048 | 2025-Summer Daily Charge-3 |  | 2048 | 0.045256 | 0.041097 | 0 | 0 | 0.00080625
4 | 2028 | 0.044049 | 0.0022702 | 0.16044 | 0.0067118 | 2025-Summer Daily Charge-4 |  | 2049 | 0.046017 | 0.041906 | 0 | 0 | 0.00070233
5 | 2029 | 0.044799 | 0.0022793 | 0.19898 | 0.0086724 | 2025-Summer Daily Charge-5 |  | 2050 | 0.04681 | 0.042731 | 0 | 0 | 0.0006118
6 | 2030 | 0.049361 | 0.0022663 | 0.24029 | 0.010569 | 2025-Summer Daily Charge-6
7 | 2031 | 0.049666 | 0.0022327 | 0.28073 | 0.012387 | 2025-Summer Daily Charge-7
8 | 2032 | 0.050165 | 0.0021554 | 0.32048 | 0.014095 | 2025-Summer Daily Charge-8
9 | 2033 | 0.047147 | 0.0019981 | 0.35682 | 0.015635 | 2025-Summer Daily Charge-9
10 | 2034 | 0.047757 | 0.0016927 | 0.39265 | 0.016905 | 2025-Summer Daily Charge-10
11 | 2035 | 0.04884 | 0.001185 | 0.42829 | 0.01777 | 2025-Summer Daily Charge-11
12 | 2036 | 0.048844 | 0 | 0.46298 | 0.01777 | 2025-Summer Daily Charge-12
13 | 2037 | 0.048972 | 0 | 0.49681 | 0.01777 | 2025-Summer Daily Charge-13
14 | 2038 | 0.049209 | 0 | 0.52989 | 0.01777 | 2025-Summer Daily Charge-14
15 | 2039 | 0.049545 | 0 | 0.5623 | 0.01777 | 2025-Summer Daily Charge-15
16 | 2040 | 0.049969 | 0 | 0.5941 | 0.01777 | 2025-Summer Daily Charge-16
17 | 2041 | 0.050472 | 0 | 0.62535 | 0.01777 | 2025-Summer Daily Charge-17
18 | 2042 | 0.051047 | 0 | 0.65611 | 0.01777 | 2025-Summer Daily Charge-18
19 | 2043 | 0.051687 | 0 | 0.68641 | 0.01777 | 2025-Summer Daily Charge-19
20 | 2044 | 0.052387 | 0 | 0.71629 | 0.01777 | 2025-Summer Daily Charge-20
21 | 2045 | 0.053142 | 0 | 0.74578 | 0.01777 | 2025-Summer Daily Charge-21
22 | 2046 | 0.053947 | 0 | 0.77492 | 0.01777 | 2025-Summer Daily Charge-22
23 | 2047 | 0.054798 | 0 | 0.80371 | 0.01777 | 2025-Summer Daily Charge-23
24 | 2048 | 0.055694 | 0 | 0.83218 | 0.01777 | 2025-Summer Daily Charge-24
25 | 2049 | 0.056631 | 0 | 0.86035 | 0.01777 | 2025-Summer Daily Charge-25
2026 | 2026$ |  | Shifted Year | 2026 | 2024$
1 | 2026 | 0.045562 | 0.0012873 | 0.042547 | 0.0012021 | 2026-Summer Daily Charge-1
2 | 2027 | 0.045997 | 0.0018667 | 0.08434 | 0.0028982 | 2026-Summer Daily Charge-2
3 | 2028 | 0.046395 | 0.0021755 | 0.12536 | 0.0048215 | 2026-Summer Daily Charge-3
4 | 2029 | 0.047184 | 0.0023911 | 0.16594 | 0.0068782 | 2026-Summer Daily Charge-4
5 | 2030 | 0.05199 | 0.0024007 | 0.20945 | 0.0088875 | 2026-Summer Daily Charge-5
6 | 2031 | 0.052311 | 0.002387 | 0.25205 | 0.010831 | 2026-Summer Daily Charge-6
7 | 2032 | 0.052836 | 0.0023516 | 0.29392 | 0.012694 | 2026-Summer Daily Charge-7
8 | 2033 | 0.049658 | 0.0022702 | 0.3322 | 0.014445 | 2026-Summer Daily Charge-8
9 | 2034 | 0.0503 | 0.0021045 | 0.36993 | 0.016023 | 2026-Summer Daily Charge-9
10 | 2035 | 0.051441 | 0.0017829 | 0.40747 | 0.017324 | 2026-Summer Daily Charge-10
11 | 2036 | 0.051445 | 0.0012481 | 0.444 | 0.018211 | 2026-Summer Daily Charge-11
12 | 2037 | 0.05158 | 0 | 0.47964 | 0.018211 | 2026-Summer Daily Charge-12
13 | 2038 | 0.05183 | 0 | 0.51448 | 0.018211 | 2026-Summer Daily Charge-13
14 | 2039 | 0.052183 | 0 | 0.54862 | 0.018211 | 2026-Summer Daily Charge-14
15 | 2040 | 0.05263 | 0 | 0.58211 | 0.018211 | 2026-Summer Daily Charge-15
16 | 2041 | 0.05316 | 0 | 0.61503 | 0.018211 | 2026-Summer Daily Charge-16
17 | 2042 | 0.053765 | 0 | 0.64742 | 0.018211 | 2026-Summer Daily Charge-17
18 | 2043 | 0.05444 | 0 | 0.67934 | 0.018211 | 2026-Summer Daily Charge-18
19 | 2044 | 0.055177 | 0 | 0.71081 | 0.018211 | 2026-Summer Daily Charge-19
20 | 2045 | 0.055972 | 0 | 0.74187 | 0.018211 | 2026-Summer Daily Charge-20
21 | 2046 | 0.05682 | 0 | 0.77255 | 0.018211 | 2026-Summer Daily Charge-21
22 | 2047 | 0.057717 | 0 | 0.80288 | 0.018211 | 2026-Summer Daily Charge-22
23 | 2048 | 0.05866 | 0 | 0.83287 | 0.018211 | 2026-Summer Daily Charge-23
24 | 2049 | 0.059647 | 0 | 0.86253 | 0.018211 | 2026-Summer Daily Charge-24
25 | 2050 | 0.060675 | 0 | 0.8919 | 0.018211 | 2026-Summer Daily Charge-25
Summer Targeted Charge
Years |  | Retail Energy | Energy DRIPE | Retail Energy | Energy DRIPE | Key |  | Year | Retail Energy Costs | Wholesale Energy Costs | Net ZoZ DRIPE: 2021 vintage | Net ZoZ DRIPE: 2019 vintage | Avoided REC Costs to Load CALCULATED
|  | $/kWh | $/kWh | $/kWh | $/kWh |  |  |  | Other Costing Period | Other Costing Period | Other Costing Period | Other Costing Period
ANNUAL AVOIDED COSTS |  |  |  | CUMULATIVE AVOIDED COSTS |  |  |  |  | $/kWh | $/kWh | $/kWh | $/kWh
2024 | 2024$ |  | Shifted Year | 2024 | 2024$ |  |  | AESC, ANNUAL AVOIDED COSTS, 2021$
1 | 2024 | 0.045244 | 0.0014081 | 0.044629 | 0.0013889 | 2024-Summer Targeted Charge-1 |  | 2018 | 0 |  |  |  | 0
2 | 2025 | 0.043983 | 0.0020776 | 0.086842 | 0.0033829 | 2024-Summer Targeted Charge-2 |  | 2019 | 0 |  |  |  | 0
3 | 2026 | 0.044113 | 0.0023865 | 0.12804 | 0.0056115 | 2024-Summer Targeted Charge-3 |  | 2020 | 0 |  |  |  | 0
4 | 2027 | 0.044568 | 0.0026866 | 0.16853 | 0.0080526 | 2024-Summer Targeted Charge-4 |  | 2021 | 0.041411 | 0.026664 | 0.0012051 | 0 | 0.011679 | 2021-07-02
5 | 2028 | 0.045716 | 0.0027188 | 0.20895 | 0.010456 | 2024-Summer Targeted Charge-5 |  | 2022 | 0.038993 | 0.025197 | 0.0017781 | 0 | 0.010908 | 2021-07-22
6 | 2029 | 0.04701 | 0.0026974 | 0.24938 | 0.012776 | 2024-Summer Targeted Charge-6 |  | 2023 | 0.037298 | 0.02365 | 0.0020425 | 0 | 0.010885 | 2021-08-12
7 | 2030 | 0.050905 | 0.0026552 | 0.29199 | 0.014999 | 2024-Summer Targeted Charge-7 |  | 2024 | 0.038722 | 0.02706 | 0.0022993 | 0 | 0.0087941 | 2021-08-13
8 | 2031 | 0.051556 | 0.0026047 | 0.33397 | 0.01712 | 2024-Summer Targeted Charge-8 |  | 2025 | 0.037643 | 0.027932 | 0.0023269 | 0 | 0.006923 | 2021-08-14
9 | 2032 | 0.05194 | 0.0024409 | 0.37512 | 0.019054 | 2024-Summer Targeted Charge-9 |  | 2026 | 0.037754 | 0.028491 | 0.0023085 | 0 | 0.0064665 | 2021-08-15
10 | 2033 | 0.048915 | 0.0020411 | 0.41283 | 0.020627 | 2024-Summer Targeted Charge-10 |  | 2027 | 0.038144 | 0.029233 | 0.0022725 | 0 | 0.0060857
11 | 2034 | 0.050073 | 0.0014398 | 0.45039 | 0.021707 | 2024-Summer Targeted Charge-11 |  | 2028 | 0.039126 | 0.030597 | 0.0022293 | 0 | 0.0056309
12 | 2035 | 0.050568 | 0 | 0.4873 | 0.021707 | 2024-Summer Targeted Charge-12 |  | 2029 | 0.040233 | 0.031894 | 0.002089 | 0 | 0.0053594
13 | 2036 | 0.050614 | 0 | 0.52324 | 0.021707 | 2024-Summer Targeted Charge-13 |  | 2030 | 0.043567 | 0.032192 | 0.0017469 | 0 | 0.0081481
14 | 2037 | 0.050778 | 0 | 0.55832 | 0.021707 | 2024-Summer Targeted Charge-14 |  | 2031 | 0.044124 | 0.032954 | 0.0012322 | 0 | 0.0079017
15 | 2038 | 0.051046 | 0 | 0.59264 | 0.021707 | 2024-Summer Targeted Charge-15 |  | 2032 | 0.044453 | 0.033488 | 0 | 0 | 0.0076724
16 | 2039 | 0.051408 | 0 | 0.62626 | 0.021707 | 2024-Summer Targeted Charge-16 |  | 2033 | 0.041864 | 0.034203 | 0 | 0 | 0.0045597
17 | 2040 | 0.051853 | 0 | 0.65926 | 0.021707 | 2024-Summer Targeted Charge-17 |  | 2034 | 0.042855 | 0.035001 | 0 | 0 | 0.0046795
18 | 2041 | 0.052374 | 0 | 0.6917 | 0.021707 | 2024-Summer Targeted Charge-18 |  | 2035 | 0.043279 | 0.035225 | 0 | 0 | 0.0048476
19 | 2042 | 0.052963 | 0 | 0.72361 | 0.021707 | 2024-Summer Targeted Charge-19 |  | 2036 | 0.043318 | 0.035887 | 0 | 0 | 0.0042228
20 | 2043 | 0.053613 | 0 | 0.75504 | 0.021707 | 2024-Summer Targeted Charge-20 |  | 2037 | 0.043459 | 0.036561 | 0 | 0 | 0.0036785
21 | 2044 | 0.054321 | 0 | 0.78602 | 0.021707 | 2024-Summer Targeted Charge-21 |  | 2038 | 0.043688 | 0.037247 | 0 | 0 | 0.0032044
22 | 2045 | 0.05508 | 0 | 0.81659 | 0.021707 | 2024-Summer Targeted Charge-22 |  | 2039 | 0.043997 | 0.037947 | 0 | 0 | 0.0027914
23 | 2046 | 0.055887 | 0 | 0.84677 | 0.021707 | 2024-Summer Targeted Charge-23 |  | 2040 | 0.044378 | 0.03866 | 0 | 0 | 0.0024316
24 | 2047 | 0.056739 | 0 | 0.87658 | 0.021707 | 2024-Summer Targeted Charge-24 |  | 2041 | 0.044824 | 0.039386 | 0 | 0 | 0.0021182
25 | 2048 | 0.057632 | 0 | 0.90604 | 0.021707 | 2024-Summer Targeted Charge-25 |  | 2042 | 0.045328 | 0.040125 | 0 | 0 | 0.0018452
26 | 2049 | 0.058564 | 0 | 0.93517 | 0.021707 | 2024-Summer Targeted Charge-26 |  | 2043 | 0.045885 | 0.040879 | 0 | 0 | 0.0016073
27 | 2050 | 0.059533 | 0 | 0.96398 | 0.021707 | 2024-Summer Targeted Charge-27 |  | 2044 | 0.04649 | 0.041647 | 0 | 0 | 0.0014002
2025 | 2025$ |  | Shifted Year | 2025 | 2024$ |  |  | 2045 | 0.04714 | 0.042429 | 0 | 0 | 0.0012197
1 | 2025 | 0.046326 | 0.0014831 | 0.044461 | 0.0014234 | 2025-Summer Targeted Charge-1 |  | 2046 | 0.047831 | 0.043226 | 0 | 0 | 0.0010625
2 | 2026 | 0.046462 | 0.0021883 | 0.087849 | 0.0034668 | 2025-Summer Targeted Charge-2 |  | 2047 | 0.04856 | 0.044037 | 0 | 0 | 0.00092554
3 | 2027 | 0.046942 | 0.0025136 | 0.1305 | 0.0057507 | 2025-Summer Targeted Charge-3 |  | 2048 | 0.049324 | 0.044864 | 0 | 0 | 0.00080625
4 | 2028 | 0.04815 | 0.0028297 | 0.17307 | 0.0082523 | 2025-Summer Targeted Charge-4 |  | 2049 | 0.050122 | 0.045707 | 0 | 0 | 0.00070233
5 | 2029 | 0.049513 | 0.0028636 | 0.21566 | 0.010715 | 2025-Summer Targeted Charge-5 |  | 2050 | 0.050951 | 0.046565 | 0 | 0 | 0.0006118
6 | 2030 | 0.053616 | 0.002841 | 0.26053 | 0.013093 | 2025-Summer Targeted Charge-6
7 | 2031 | 0.054301 | 0.0027966 | 0.30475 | 0.015371 | 2025-Summer Targeted Charge-7
8 | 2032 | 0.054706 | 0.0027434 | 0.34809 | 0.017544 | 2025-Summer Targeted Charge-8
9 | 2033 | 0.05152 | 0.0025709 | 0.38781 | 0.019526 | 2025-Summer Targeted Charge-9
10 | 2034 | 0.052739 | 0.0021498 | 0.42737 | 0.021139 | 2025-Summer Targeted Charge-10
11 | 2035 | 0.053261 | 0.0015165 | 0.46624 | 0.022245 | 2025-Summer Targeted Charge-11
12 | 2036 | 0.05331 | 0 | 0.5041 | 0.022245 | 2025-Summer Targeted Charge-12
13 | 2037 | 0.053482 | 0 | 0.54105 | 0.022245 | 2025-Summer Targeted Charge-13
14 | 2038 | 0.053765 | 0 | 0.57719 | 0.022245 | 2025-Summer Targeted Charge-14
15 | 2039 | 0.054146 | 0 | 0.61261 | 0.022245 | 2025-Summer Targeted Charge-15
16 | 2040 | 0.054615 | 0 | 0.64737 | 0.022245 | 2025-Summer Targeted Charge-16
17 | 2041 | 0.055163 | 0 | 0.68153 | 0.022245 | 2025-Summer Targeted Charge-17
18 | 2042 | 0.055783 | 0 | 0.71514 | 0.022245 | 2025-Summer Targeted Charge-18
19 | 2043 | 0.056469 | 0 | 0.74824 | 0.022245 | 2025-Summer Targeted Charge-19
20 | 2044 | 0.057214 | 0 | 0.78087 | 0.022245 | 2025-Summer Targeted Charge-20
21 | 2045 | 0.058013 | 0 | 0.81307 | 0.022245 | 2025-Summer Targeted Charge-21
22 | 2046 | 0.058863 | 0 | 0.84486 | 0.022245 | 2025-Summer Targeted Charge-22
23 | 2047 | 0.05976 | 0 | 0.87626 | 0.022245 | 2025-Summer Targeted Charge-23
24 | 2048 | 0.060701 | 0 | 0.90729 | 0.022245 | 2025-Summer Targeted Charge-24
25 | 2049 | 0.061683 | 0 | 0.93797 | 0.022245 | 2025-Summer Targeted Charge-25
2026 | 2026$ |  | Shifted Year | 2026 | 2024$
1 | 2026 | 0.048937 | 0.001562 | 0.045698 | 0.0014587 | 2026-Summer Targeted Charge-1
2 | 2027 | 0.049442 | 0.0023048 | 0.090621 | 0.0035528 | 2026-Summer Targeted Charge-2
3 | 2028 | 0.050715 | 0.0026475 | 0.13546 | 0.0058933 | 2026-Summer Targeted Charge-3
4 | 2029 | 0.05215 | 0.0029804 | 0.18031 | 0.0084569 | 2026-Summer Targeted Charge-4
5 | 2030 | 0.056471 | 0.0030161 | 0.22758 | 0.010981 | 2026-Summer Targeted Charge-5
6 | 2031 | 0.057193 | 0.0029923 | 0.27415 | 0.013418 | 2026-Summer Targeted Charge-6
7 | 2032 | 0.05762 | 0.0029456 | 0.3198 | 0.015752 | 2026-Summer Targeted Charge-7
8 | 2033 | 0.054264 | 0.0028895 | 0.36164 | 0.017979 | 2026-Summer Targeted Charge-8
9 | 2034 | 0.055548 | 0.0027078 | 0.4033 | 0.02001 | 2026-Summer Targeted Charge-9
10 | 2035 | 0.056098 | 0.0022643 | 0.44424 | 0.021663 | 2026-Summer Targeted Charge-10
11 | 2036 | 0.056149 | 0.0015972 | 0.48411 | 0.022797 | 2026-Summer Targeted Charge-11
12 | 2037 | 0.056331 | 0 | 0.52304 | 0.022797 | 2026-Summer Targeted Charge-12
13 | 2038 | 0.056628 | 0 | 0.5611 | 0.022797 | 2026-Summer Targeted Charge-13
14 | 2039 | 0.057029 | 0 | 0.59841 | 0.022797 | 2026-Summer Targeted Charge-14
15 | 2040 | 0.057523 | 0 | 0.63502 | 0.022797 | 2026-Summer Targeted Charge-15
16 | 2041 | 0.058101 | 0 | 0.67099 | 0.022797 | 2026-Summer Targeted Charge-16
17 | 2042 | 0.058754 | 0 | 0.70639 | 0.022797 | 2026-Summer Targeted Charge-17
18 | 2043 | 0.059476 | 0 | 0.74126 | 0.022797 | 2026-Summer Targeted Charge-18
19 | 2044 | 0.060261 | 0 | 0.77563 | 0.022797 | 2026-Summer Targeted Charge-19
20 | 2045 | 0.061103 | 0 | 0.80954 | 0.022797 | 2026-Summer Targeted Charge-20
21 | 2046 | 0.061998 | 0 | 0.84302 | 0.022797 | 2026-Summer Targeted Charge-21
22 | 2047 | 0.062943 | 0 | 0.87609 | 0.022797 | 2026-Summer Targeted Charge-22
23 | 2048 | 0.063934 | 0 | 0.90878 | 0.022797 | 2026-Summer Targeted Charge-23
24 | 2049 | 0.064968 | 0 | 0.94109 | 0.022797 | 2026-Summer Targeted Charge-24
25 | 2050 | 0.066043 | 0 | 0.97305 | 0.022797 | 2026-Summer Targeted Charge-25
Top 20 Winter Hours
Years |  | Retail Energy | Energy DRIPE | Retail Energy | Energy DRIPE | Key |  | Year | Retail Energy Costs | Wholesale Energy Costs | Net ZoZ DRIPE: 2021 vintage | Net ZoZ DRIPE: 2019 vintage | Avoided REC Costs to Load CALCULATED
|  | $/kWh | $/kWh | $/kWh | $/kWh |  |  |  | Other Costing Period | Other Costing Period | Other Costing Period | Other Costing Period
ANNUAL AVOIDED COSTS |  |  |  | CUMULATIVE AVOIDED COSTS |  |  |  |  | $/kWh | $/kWh | $/kWh | $/kWh
2024 | 2024$ |  | Shifted Year | 2024 | 2024$ |  |  | AESC, ANNUAL AVOIDED COSTS, 2021$
1 | 2024 | 0.092838 | 0.0088297 | 0.091575 | 0.0087096 | 2024-Top 20 Winter Hours-1 |  | 2018 | 0 |  |  |  | 0
2 | 2025 | 0.094894 | 0.017356 | 0.18265 | 0.025367 | 2024-Top 20 Winter Hours-2 |  | 2019 | 0 |  |  |  | 0
3 | 2026 | 0.094447 | 0.020552 | 0.27085 | 0.044559 | 2024-Top 20 Winter Hours-3 |  | 2020 | 0 |  |  |  | 0
4 | 2027 | 0.094584 | 0.021167 | 0.35679 | 0.063792 | 2024-Top 20 Winter Hours-4 |  | 2021 | 0.070561 | 0.053655 | 0.0075569 |  | 0.011679
5 | 2028 | 0.095022 | 0.021915 | 0.44079 | 0.083165 | 2024-Top 20 Winter Hours-5 |  | 2022 | 0.080343 | 0.063484 | 0.014854 |  | 0.010908
6 | 2029 | 0.098386 | 0.020727 | 0.52542 | 0.10099 | 2024-Top 20 Winter Hours-6 |  | 2023 | 0.078177 | 0.061501 | 0.01759 |  | 0.010885
7 | 2030 | 0.10287 | 0.020011 | 0.61151 | 0.11774 | 2024-Top 20 Winter Hours-7 |  | 2024 | 0.079455 | 0.064776 | 0.018116 |  | 0.0087941
8 | 2031 | 0.10519 | 0.018972 | 0.69718 | 0.13319 | 2024-Top 20 Winter Hours-8 |  | 2025 | 0.081215 | 0.068276 | 0.018756 |  | 0.006923
9 | 2032 | 0.10593 | 0.01779 | 0.7811 | 0.14729 | 2024-Top 20 Winter Hours-9 |  | 2026 | 0.080833 | 0.068378 | 0.017739 |  | 0.0064665
10 | 2033 | 0.10175 | 0.01489 | 0.85955 | 0.15876 | 2024-Top 20 Winter Hours-10 |  | 2027 | 0.08095 | 0.068868 | 0.017126 |  | 0.0060857
11 | 2034 | 0.10615 | 0.010776 | 0.93917 | 0.16685 | 2024-Top 20 Winter Hours-11 |  | 2028 | 0.081324 | 0.06967 | 0.016237 |  | 0.0056309
12 | 2035 | 0.10535 | 0 | 1.0161 | 0.16685 | 2024-Top 20 Winter Hours-12 |  | 2029 | 0.084204 | 0.072607 | 0.015226 |  | 0.0053594
13 | 2036 | 0.10598 | 0 | 1.0913 | 0.16685 | 2024-Top 20 Winter Hours-13 |  | 2030 | 0.088043 | 0.073373 | 0.012743 |  | 0.0081481
14 | 2037 | 0.10673 | 0 | 1.1651 | 0.16685 | 2024-Top 20 Winter Hours-14 |  | 2031 | 0.09003 | 0.07546 | 0.0092226 |  | 0.0079017
15 | 2038 | 0.1076 | 0 | 1.2374 | 0.16685 | 2024-Top 20 Winter Hours-15 |  | 2032 | 0.090658 | 0.07627 | 0 |  | 0.0076724
16 | 2039 | 0.10856 | 0 | 1.3084 | 0.16685 | 2024-Top 20 Winter Hours-16 |  | 2033 | 0.087087 | 0.076076 | 0 |  | 0.0045597
17 | 2040 | 0.10961 | 0 | 1.3782 | 0.16685 | 2024-Top 20 Winter Hours-17 |  | 2034 | 0.09085 | 0.079441 | 0 |  | 0.0046795
18 | 2041 | 0.11073 | 0 | 1.4467 | 0.16685 | 2024-Top 20 Winter Hours-18 |  | 2035 | 0.090161 | 0.078635 | 0 |  | 0.0048476
19 | 2042 | 0.11194 | 0 | 1.5142 | 0.16685 | 2024-Top 20 Winter Hours-19 |  | 2036 | 0.090702 | 0.07976 | 0 |  | 0.0042228
20 | 2043 | 0.11321 | 0 | 1.5805 | 0.16685 | 2024-Top 20 Winter Hours-20 |  | 2037 | 0.091347 | 0.080902 | 0 |  | 0.0036785
21 | 2044 | 0.11454 | 0 | 1.6459 | 0.16685 | 2024-Top 20 Winter Hours-21 |  | 2038 | 0.092085 | 0.08206 | 0 |  | 0.0032044
22 | 2045 | 0.11592 | 0 | 1.7102 | 0.16685 | 2024-Top 20 Winter Hours-22 |  | 2039 | 0.092908 | 0.083234 | 0 |  | 0.0027914
23 | 2046 | 0.11736 | 0 | 1.7736 | 0.16685 | 2024-Top 20 Winter Hours-23 |  | 2040 | 0.093806 | 0.084426 | 0 |  | 0.0024316
24 | 2047 | 0.11885 | 0 | 1.836 | 0.16685 | 2024-Top 20 Winter Hours-24 |  | 2041 | 0.094773 | 0.085634 | 0 |  | 0.0021182
25 | 2048 | 0.12038 | 0 | 1.8976 | 0.16685 | 2024-Top 20 Winter Hours-25 |  | 2042 | 0.095801 | 0.08686 | 0 |  | 0.0018452
26 | 2049 | 0.12196 | 0 | 1.9582 | 0.16685 | 2024-Top 20 Winter Hours-26 |  | 2043 | 0.096887 | 0.088103 | 0 |  | 0.0016073
27 | 2050 | 0.12358 | 0 | 2.018 | 0.16685 | 2024-Top 20 Winter Hours-27 |  | 2044 | 0.098025 | 0.089364 | 0 |  | 0.0014002
2025 | 2025$ |  | Shifted Year | 2025 | 2024$ |  |  | 2045 | 0.099212 | 0.090643 | 0 |  | 0.0012197
1 | 2025 | 0.099948 | 0.0092999 | 0.095925 | 0.0089256 | 2025-Top 20 Winter Hours-1 |  | 2046 | 0.10044 | 0.091941 | 0 |  | 0.0010625
2 | 2026 | 0.099477 | 0.01828 | 0.18882 | 0.025996 | 2025-Top 20 Winter Hours-2 |  | 2047 | 0.10172 | 0.093257 | 0 |  | 0.00092554
3 | 2027 | 0.099622 | 0.021647 | 0.27933 | 0.045665 | 2025-Top 20 Winter Hours-3 |  | 2048 | 0.10303 | 0.094591 | 0 |  | 0.00080625
4 | 2028 | 0.10008 | 0.022294 | 0.36781 | 0.065374 | 2025-Top 20 Winter Hours-4 |  | 2049 | 0.10438 | 0.095945 | 0 |  | 0.00070233
5 | 2029 | 0.10363 | 0.023082 | 0.45695 | 0.085228 | 2025-Top 20 Winter Hours-5 |  | 2050 | 0.10576 | 0.097319 | 0 |  | 0.0006118
6 | 2030 | 0.10835 | 0.021831 | 0.54763 | 0.1035 | 2025-Top 20 Winter Hours-6
7 | 2031 | 0.1108 | 0.021076 | 0.63785 | 0.12066 | 2025-Top 20 Winter Hours-7
8 | 2032 | 0.11157 | 0.019983 | 0.72625 | 0.13649 | 2025-Top 20 Winter Hours-8
9 | 2033 | 0.10717 | 0.018738 | 0.80887 | 0.15094 | 2025-Top 20 Winter Hours-9
10 | 2034 | 0.11181 | 0.015683 | 0.89274 | 0.1627 | 2025-Top 20 Winter Hours-10
11 | 2035 | 0.11096 | 0.01135 | 0.97372 | 0.17099 | 2025-Top 20 Winter Hours-11
12 | 2036 | 0.11162 | 0 | 1.053 | 0.17099 | 2025-Top 20 Winter Hours-12
13 | 2037 | 0.11242 | 0 | 1.1307 | 0.17099 | 2025-Top 20 Winter Hours-13
14 | 2038 | 0.11333 | 0 | 1.2068 | 0.17099 | 2025-Top 20 Winter Hours-14
15 | 2039 | 0.11434 | 0 | 1.2816 | 0.17099 | 2025-Top 20 Winter Hours-15
16 | 2040 | 0.11544 | 0 | 1.3551 | 0.17099 | 2025-Top 20 Winter Hours-16
17 | 2041 | 0.11663 | 0 | 1.4273 | 0.17099 | 2025-Top 20 Winter Hours-17
18 | 2042 | 0.1179 | 0 | 1.4984 | 0.17099 | 2025-Top 20 Winter Hours-18
19 | 2043 | 0.11923 | 0 | 1.5682 | 0.17099 | 2025-Top 20 Winter Hours-19
20 | 2044 | 0.12064 | 0 | 1.6371 | 0.17099 | 2025-Top 20 Winter Hours-20
21 | 2045 | 0.1221 | 0 | 1.7048 | 0.17099 | 2025-Top 20 Winter Hours-21
22 | 2046 | 0.12361 | 0 | 1.7716 | 0.17099 | 2025-Top 20 Winter Hours-22
23 | 2047 | 0.12518 | 0 | 1.8373 | 0.17099 | 2025-Top 20 Winter Hours-23
24 | 2048 | 0.12679 | 0 | 1.9022 | 0.17099 | 2025-Top 20 Winter Hours-24
25 | 2049 | 0.12846 | 0 | 1.966 | 0.17099 | 2025-Top 20 Winter Hours-25
2026 | 2026$ |  | Shifted Year | 2026 | 2024$
1 | 2026 | 0.10477 | 0.0097952 | 0.097841 | 0.009147 | 2026-Top 20 Winter Hours-1
2 | 2027 | 0.10493 | 0.019254 | 0.19318 | 0.026641 | 2026-Top 20 Winter Hours-2
3 | 2028 | 0.10541 | 0.0228 | 0.28637 | 0.046797 | 2026-Top 20 Winter Hours-3
4 | 2029 | 0.10914 | 0.023482 | 0.38025 | 0.066995 | 2026-Top 20 Winter Hours-4
5 | 2030 | 0.11412 | 0.024311 | 0.47576 | 0.087342 | 2026-Top 20 Winter Hours-5
6 | 2031 | 0.1167 | 0.022993 | 0.57079 | 0.10607 | 2026-Top 20 Winter Hours-6
7 | 2032 | 0.11751 | 0.022199 | 0.66389 | 0.12365 | 2026-Top 20 Winter Hours-7
8 | 2033 | 0.11288 | 0.021047 | 0.75092 | 0.13988 | 2026-Top 20 Winter Hours-8
9 | 2034 | 0.11776 | 0.019735 | 0.83925 | 0.15468 | 2026-Top 20 Winter Hours-9
10 | 2035 | 0.11687 | 0.016518 | 0.92454 | 0.16674 | 2026-Top 20 Winter Hours-10
11 | 2036 | 0.11757 | 0.011954 | 1.008 | 0.17523 | 2026-Top 20 Winter Hours-11
12 | 2037 | 0.1184 | 0 | 1.0898 | 0.17523 | 2026-Top 20 Winter Hours-12
13 | 2038 | 0.11936 | 0 | 1.1701 | 0.17523 | 2026-Top 20 Winter Hours-13
14 | 2039 | 0.12043 | 0 | 1.2488 | 0.17523 | 2026-Top 20 Winter Hours-14
15 | 2040 | 0.12159 | 0 | 1.3262 | 0.17523 | 2026-Top 20 Winter Hours-15
16 | 2041 | 0.12284 | 0 | 1.4023 | 0.17523 | 2026-Top 20 Winter Hours-16
17 | 2042 | 0.12418 | 0 | 1.4771 | 0.17523 | 2026-Top 20 Winter Hours-17
18 | 2043 | 0.12558 | 0 | 1.5507 | 0.17523 | 2026-Top 20 Winter Hours-18
19 | 2044 | 0.12706 | 0 | 1.6232 | 0.17523 | 2026-Top 20 Winter Hours-19
20 | 2045 | 0.1286 | 0 | 1.6946 | 0.17523 | 2026-Top 20 Winter Hours-20
21 | 2046 | 0.13019 | 0 | 1.7649 | 0.17523 | 2026-Top 20 Winter Hours-21
22 | 2047 | 0.13184 | 0 | 1.8342 | 0.17523 | 2026-Top 20 Winter Hours-22
23 | 2048 | 0.13355 | 0 | 1.9024 | 0.17523 | 2026-Top 20 Winter Hours-23
24 | 2049 | 0.1353 | 0 | 1.9697 | 0.17523 | 2026-Top 20 Winter Hours-24
25 | 2050 | 0.13709 | 0 | 2.0361 | 0.17523 | 2026-Top 20 Winter Hours-25
Winter Targeted Charge
Years |  | Retail Energy | Energy DRIPE | Retail Energy | Energy DRIPE | Key |  | Year | Retail Energy Costs | Wholesale Energy Costs | Net ZoZ DRIPE: 2021 vintage | Net ZoZ DRIPE: 2019 vintage | Avoided REC Costs to Load CALCULATED
|  | $/kWh | $/kWh | $/kWh | $/kWh |  |  |  | Other Costing Period | Other Costing Period | Other Costing Period | Other Costing Period
ANNUAL AVOIDED COSTS |  |  |  | CUMULATIVE AVOIDED COSTS |  |  |  |  | $/kWh | $/kWh | $/kWh | $/kWh
2024 | 2024$ |  | Shifted Year | 2024 | 2024$ |  |  | AESC, ANNUAL AVOIDED COSTS, 2021$
1 | 2024 | 0.081432 | 0.0039224 | 0.080325 | 0.003869 | 2024-Winter Targeted Charge-1 |  | 2018 | 0 |  |  |  | 0
2 | 2025 | 0.08005 | 0.0077185 | 0.15715 | 0.011277 | 2024-Winter Targeted Charge-2 |  | 2019 | 0 |  |  |  | 0
3 | 2026 | 0.080379 | 0.0092167 | 0.23221 | 0.019884 | 2024-Winter Targeted Charge-3 |  | 2020 | 0 |  |  |  | 0
4 | 2027 | 0.08109 | 0.0095081 | 0.30589 | 0.028523 | 2024-Winter Targeted Charge-4 |  | 2021 | 0.061888 | 0.045624 | 0.003357 | 0 | 0.011679 | 2021-01-02
5 | 2028 | 0.081735 | 0.0094473 | 0.37815 | 0.036875 | 2024-Winter Targeted Charge-5 |  | 2022 | 0.070516 | 0.054385 | 0.0066059 | 0 | 0.010908 | 2021-01-03
6 | 2029 | 0.083186 | 0.0092925 | 0.4497 | 0.044868 | 2024-Winter Targeted Charge-6 |  | 2023 | 0.069106 | 0.053102 | 0.0078881 | 0 | 0.010885 | 2021-01-07
7 | 2030 | 0.087772 | 0.009058 | 0.52316 | 0.052449 | 2024-Winter Targeted Charge-7 |  | 2024 | 0.069694 | 0.055737 | 0.0081375 | 0 | 0.0087941 | 2021-01-08
8 | 2031 | 0.088031 | 0.0086168 | 0.59485 | 0.059466 | 2024-Winter Targeted Charge-8 |  | 2025 | 0.068511 | 0.056513 | 0.0080855 | 0 | 0.006923 | 2021-01-31
9 | 2032 | 0.088808 | 0.0079327 | 0.66521 | 0.065751 | 2024-Winter Targeted Charge-9 |  | 2026 | 0.068793 | 0.057231 | 0.007953 | 0 | 0.0064665 | 2021-12-02
10 | 2033 | 0.08563 | 0.0066676 | 0.73122 | 0.070891 | 2024-Winter Targeted Charge-10 |  | 2027 | 0.069401 | 0.058174 | 0.0077523 | 0 | 0.0060857 | 2021-12-04
11 | 2034 | 0.086715 | 0.0046256 | 0.79627 | 0.074361 | 2024-Winter Targeted Charge-11 |  | 2028 | 0.069953 | 0.059141 | 0.0073747 | 0 | 0.0056309 | 2021-12-08
12 | 2035 | 0.08741 | 0 | 0.86006 | 0.074361 | 2024-Winter Targeted Charge-12 |  | 2029 | 0.071195 | 0.060562 | 0.0067892 | 0 | 0.0053594 | 2021-12-09
13 | 2036 | 0.087445 | 0 | 0.92216 | 0.074361 | 2024-Winter Targeted Charge-13 |  | 2030 | 0.075119 | 0.061407 | 0.0057065 | 0 | 0.0081481 | 2021-12-16
14 | 2037 | 0.08759 | 0 | 0.98268 | 0.074361 | 2024-Winter Targeted Charge-14 |  | 2031 | 0.075341 | 0.061859 | 0.0039588 | 0 | 0.0079017
15 | 2038 | 0.087832 | 0 | 1.0417 | 0.074361 | 2024-Winter Targeted Charge-15 |  | 2032 | 0.076006 | 0.062704 | 0 | 0 | 0.0076724
16 | 2039 | 0.08816 | 0 | 1.0994 | 0.074361 | 2024-Winter Targeted Charge-16 |  | 2033 | 0.073286 | 0.063298 | 0 | 0 | 0.0045597
17 | 2040 | 0.088563 | 0 | 1.1558 | 0.074361 | 2024-Winter Targeted Charge-17 |  | 2034 | 0.074215 | 0.064038 | 0 | 0 | 0.0046795
18 | 2041 | 0.089034 | 0 | 1.2109 | 0.074361 | 2024-Winter Targeted Charge-18 |  | 2035 | 0.07481 | 0.064421 | 0 | 0 | 0.0048476
19 | 2042 | 0.089564 | 0 | 1.2648 | 0.074361 | 2024-Winter Targeted Charge-19 |  | 2036 | 0.07484 | 0.065074 | 0 | 0 | 0.0042228
20 | 2043 | 0.090147 | 0 | 1.3177 | 0.074361 | 2024-Winter Targeted Charge-20 |  | 2037 | 0.074964 | 0.065733 | 0 | 0 | 0.0036785
21 | 2044 | 0.090779 | 0 | 1.3695 | 0.074361 | 2024-Winter Targeted Charge-21 |  | 2038 | 0.075171 | 0.066399 | 0 | 0 | 0.0032044
22 | 2045 | 0.091453 | 0 | 1.4202 | 0.074361 | 2024-Winter Targeted Charge-22 |  | 2039 | 0.075452 | 0.067071 | 0 | 0 | 0.0027914
23 | 2046 | 0.092165 | 0 | 1.47 | 0.074361 | 2024-Winter Targeted Charge-23 |  | 2040 | 0.075797 | 0.067751 | 0 | 0 | 0.0024316
24 | 2047 | 0.092912 | 0 | 1.5188 | 0.074361 | 2024-Winter Targeted Charge-24 |  | 2041 | 0.076199 | 0.068437 | 0 | 0 | 0.0021182
25 | 2048 | 0.093691 | 0 | 1.5667 | 0.074361 | 2024-Winter Targeted Charge-25 |  | 2042 | 0.076653 | 0.06913 | 0 | 0 | 0.0018452
26 | 2049 | 0.094499 | 0 | 1.6137 | 0.074361 | 2024-Winter Targeted Charge-26 |  | 2043 | 0.077153 | 0.06983 | 0 | 0 | 0.0016073
27 | 2050 | 0.095333 | 0 | 1.6598 | 0.074361 | 2024-Winter Targeted Charge-27 |  | 2044 | 0.077693 | 0.070538 | 0 | 0 | 0.0014002
2025 | 2025$ |  | Shifted Year | 2025 | 2024$ |  |  | 2045 | 0.07827 | 0.071252 | 0 | 0 | 0.0012197
1 | 2025 | 0.084313 | 0.0041313 | 0.080919 | 0.003965 | 2025-Winter Targeted Charge-1 |  | 2046 | 0.07888 | 0.071974 | 0 | 0 | 0.0010625
2 | 2026 | 0.08466 | 0.0081296 | 0.15998 | 0.011557 | 2025-Winter Targeted Charge-2 |  | 2047 | 0.079519 | 0.072703 | 0 | 0 | 0.00092554
3 | 2027 | 0.085408 | 0.0097076 | 0.23758 | 0.020377 | 2025-Winter Targeted Charge-3 |  | 2048 | 0.080186 | 0.07344 | 0 | 0 | 0.00080625
4 | 2028 | 0.086088 | 0.010014 | 0.31368 | 0.02923 | 2025-Winter Targeted Charge-4 |  | 2049 | 0.080877 | 0.074184 | 0 | 0 | 0.00070233
5 | 2029 | 0.087616 | 0.0099505 | 0.38905 | 0.037789 | 2025-Winter Targeted Charge-5 |  | 2050 | 0.081591 | 0.074935 | 0 | 0 | 0.0006118
6 | 2030 | 0.092446 | 0.0097874 | 0.46642 | 0.045981 | 2025-Winter Targeted Charge-6
7 | 2031 | 0.092719 | 0.0095404 | 0.54192 | 0.053749 | 2025-Winter Targeted Charge-7
8 | 2032 | 0.093537 | 0.0090757 | 0.61603 | 0.06094 | 2025-Winter Targeted Charge-8
9 | 2033 | 0.09019 | 0.0083552 | 0.68556 | 0.067382 | 2025-Winter Targeted Charge-9
10 | 2034 | 0.091333 | 0.0070227 | 0.75407 | 0.072649 | 2025-Winter Targeted Charge-10
11 | 2035 | 0.092065 | 0.0048719 | 0.82126 | 0.076205 | 2025-Winter Targeted Charge-11
12 | 2036 | 0.092102 | 0 | 0.88666 | 0.076205 | 2025-Winter Targeted Charge-12
13 | 2037 | 0.092255 | 0 | 0.95041 | 0.076205 | 2025-Winter Targeted Charge-13
14 | 2038 | 0.09251 | 0 | 1.0126 | 0.076205 | 2025-Winter Targeted Charge-14
15 | 2039 | 0.092855 | 0 | 1.0733 | 0.076205 | 2025-Winter Targeted Charge-15
16 | 2040 | 0.09328 | 0 | 1.1327 | 0.076205 | 2025-Winter Targeted Charge-16
17 | 2041 | 0.093775 | 0 | 1.1908 | 0.076205 | 2025-Winter Targeted Charge-17
18 | 2042 | 0.094334 | 0 | 1.2476 | 0.076205 | 2025-Winter Targeted Charge-18
19 | 2043 | 0.094948 | 0 | 1.3033 | 0.076205 | 2025-Winter Targeted Charge-19
20 | 2044 | 0.095613 | 0 | 1.3578 | 0.076205 | 2025-Winter Targeted Charge-20
21 | 2045 | 0.096323 | 0 | 1.4113 | 0.076205 | 2025-Winter Targeted Charge-21
22 | 2046 | 0.097073 | 0 | 1.4637 | 0.076205 | 2025-Winter Targeted Charge-22
23 | 2047 | 0.09786 | 0 | 1.5151 | 0.076205 | 2025-Winter Targeted Charge-23
24 | 2048 | 0.098681 | 0 | 1.5655 | 0.076205 | 2025-Winter Targeted Charge-24
25 | 2049 | 0.099531 | 0 | 1.615 | 0.076205 | 2025-Winter Targeted Charge-25
2026 | 2026$ |  | Shifted Year | 2026 | 2024$
1 | 2026 | 0.089169 | 0.0043513 | 0.083268 | 0.0040633 | 2026-Winter Targeted Charge-1
2 | 2027 | 0.089957 | 0.0085626 | 0.165 | 0.011843 | 2026-Winter Targeted Charge-2
3 | 2028 | 0.090673 | 0.010225 | 0.24516 | 0.020882 | 2026-Winter Targeted Charge-3
4 | 2029 | 0.092282 | 0.010548 | 0.32454 | 0.029955 | 2026-Winter Targeted Charge-4
5 | 2030 | 0.097369 | 0.01048 | 0.40603 | 0.038726 | 2026-Winter Targeted Charge-5
6 | 2031 | 0.097657 | 0.010309 | 0.48555 | 0.047121 | 2026-Winter Targeted Charge-6
7 | 2032 | 0.098519 | 0.010048 | 0.56361 | 0.055083 | 2026-Winter Targeted Charge-7
8 | 2033 | 0.094993 | 0.0095591 | 0.63684 | 0.062452 | 2026-Winter Targeted Charge-8
9 | 2034 | 0.096197 | 0.0088002 | 0.709 | 0.069053 | 2026-Winter Targeted Charge-9
10 | 2035 | 0.096968 | 0.0073967 | 0.77977 | 0.074451 | 2026-Winter Targeted Charge-10
11 | 2036 | 0.097007 | 0.0051314 | 0.84866 | 0.078095 | 2026-Winter Targeted Charge-11
12 | 2037 | 0.097168 | 0 | 0.91579 | 0.078095 | 2026-Winter Targeted Charge-12
13 | 2038 | 0.097436 | 0 | 0.98129 | 0.078095 | 2026-Winter Targeted Charge-13
14 | 2039 | 0.0978 | 0 | 1.0453 | 0.078095 | 2026-Winter Targeted Charge-14
15 | 2040 | 0.098247 | 0 | 1.1078 | 0.078095 | 2026-Winter Targeted Charge-15
16 | 2041 | 0.098769 | 0 | 1.169 | 0.078095 | 2026-Winter Targeted Charge-16
17 | 2042 | 0.099358 | 0 | 1.2288 | 0.078095 | 2026-Winter Targeted Charge-17
18 | 2043 | 0.1 | 0 | 1.2874 | 0.078095 | 2026-Winter Targeted Charge-18
19 | 2044 | 0.10071 | 0 | 1.3449 | 0.078095 | 2026-Winter Targeted Charge-19
20 | 2045 | 0.10145 | 0 | 1.4012 | 0.078095 | 2026-Winter Targeted Charge-20
21 | 2046 | 0.10224 | 0 | 1.4564 | 0.078095 | 2026-Winter Targeted Charge-21
22 | 2047 | 0.10307 | 0 | 1.5106 | 0.078095 | 2026-Winter Targeted Charge-22
23 | 2048 | 0.10394 | 0 | 1.5637 | 0.078095 | 2026-Winter Targeted Charge-23
24 | 2049 | 0.10483 | 0 | 1.6158 | 0.078095 | 2026-Winter Targeted Charge-24
25 | 2050 | 0.10576 | 0 | 1.667 | 0.078095 | 2026-Winter Targeted Charge-25

## 1. Att E1 Cost Eff
Liberty
NHPUC Docket No. DE 23-XXX
Attachment F1 (2024-2026)
Program Cost-Effectiveness
2024
| Benefit/Cost Ratio Granite State Test | Benefit ($000) Granite State Test | Utility Costs ($000 - 2024$)1 | Customer Costs ($000 - 2024$)1 | Annual MWh Savings | Lifetime MWh Savings | Winter kW Savings | Summer kW Savings | Number of Customers Served | Annual MMBTU Savings | Lifetime MMBTU Savings
Residential Programs
Home Energy Assistance | 0 | 0 | 0 | 0 | 0 | 0 | 0 | 0 | 0 | 0 | 0
A5 - Residential Active Demand Response | 0.86894 | 131.8157 | 151.6979 | 0 | 0 | 0 | 0 | 600 | 800 | 0 | 0
Sub-Total Residential | 0.86894 | 131.8157 | 151.6979 | 0 | 0 | 0 | 0 | 600 | 800 | 0 | 0
Commercial, Industrial & Municipal
C5 - C&I Active Demand Response | 2.8803 | 734.4814 | 255 | 0 | 0 | 0 | 0 | 3343.22 | 34 | 0 | 0
Sub-Total Commercial & Industrial | 2.8803 | 734.4814 | 255 | 0 | 0 | 0 | 0 | 3343.22 | 34 | 0 | 0
Total | 2.1301 | 866.2971 | 406.6979 | 0 | 0 | 0 | 0 | 3943.22 | 834 | 0 | 0
(1) Utility and Customer Costs and Benefits are expressed in 2024 Dollars.
Annual kWh Savings |  | 0 | #DIV/0! | #DIV/0! | Lifetime kWh Savings |  |  | 0 | #DIV/0! | #DIV/0!
Annual MMBTU Savings (in kWh) |  | 0 | #DIV/0! |  | Lifetime MMBTU Savings (in kWh) |  |  | 0 | #DIV/0!
|  | 0 | #DIV/0! |  |  |  |  | 0 | #DIV/0!
2025
| Benefit/Cost Ratio Granite State Test | Benefit ($000) Granite State Test | Utility Costs ($000 - 2024$)1 | Customer Costs ($000 - 2024$)1 | Annual MWh Savings | Lifetime MWh Savings | Winter kW Savings | Summer kW Savings | Number of Customers Served | Annual MMBTU Savings | Lifetime MMBTU Savings
Residential Programs
Home Energy Assistance | 0 | 0 | 0 | 0 | 0 | 0 | 0 | 0 | 0 | 0 | 0
A5 - Residential Active Demand Response | 1.6816 | 202.852 | 120.6311 | 0 | 0 | 0 | 0 | 900 | 1200 | 0 | 0
Sub-Total Residential | 1.6816 | 202.852 | 120.6311 | 0 | 0 | 0 | 0 | 900 | 1200 | 0 | 0
Commercial, Industrial & Municipal
C5 - C&I Active Demand Response | 3.2199 | 1130.2984 | 351.0393 | 0 | 0 | 0 | 0 | 5014.83 | 51 | 0 | 0
Sub-Total Commercial & Industrial | 3.2199 | 1130.2984 | 351.0393 | 0 | 0 | 0 | 0 | 5014.83 | 51 | 0 | 0
Total | 2.8264 | 1333.1504 | 471.6703 | 0 | 0 | 0 | 0 | 5914.83 | 1251 | 0 | 0
(1) Utility and Customer Costs and Benefits are expressed in 2024 Dollars.
Annual kWh Savings |  | 0 | #DIV/0! | #DIV/0! | Lifetime kWh Savings |  |  | 0 | #DIV/0! | #DIV/0!
Annual MMBTU Savings (in kWh) |  | 0 | #DIV/0! |  | Lifetime MMBTU Savings (in kWh) |  |  | 0 | #DIV/0!
|  | 0 | #DIV/0! |  |  |  |  | 0 | #DIV/0!
2026
| Benefit/Cost Ratio Granite State Test | Benefit ($000) Granite State Test | Utility Costs ($000 - 2024$)1 | Customer Costs ($000 - 2024$)1 | Annual MWh Savings | Lifetime MWh Savings | Winter kW Savings | Summer kW Savings | Number of Customers Served | Annual MMBTU Savings | Lifetime MMBTU Savings
Residential Programs
Home Energy Assistance | 0 | 0 | 0 | 0 | 0 | 0 | 0 | 0 | 0 | 0 | 0
A5 - Residential Active Demand Response | 2.0751 | 259.8539 | 125.224 | 0 | 0 | 0 | 0 | 1125 | 1500 | 0 | 0
Sub-Total Residential | 2.0751 | 259.8539 | 125.224 | 0 | 0 | 0 | 0 | 1125 | 1500 | 0 | 0
Commercial, Industrial & Municipal
C5 - C&I Active Demand Response | 3.7704 | 1737.4978 | 460.827 | 0 | 0 | 0 | 0 | 7522.245 | 76.5 | 0 | 0
Sub-Total Commercial & Industrial | 3.7704 | 1737.4978 | 460.827 | 0 | 0 | 0 | 0 | 7522.245 | 76.5 | 0 | 0
Total | 3.4082 | 1997.3518 | 586.051 | 0 | 0 | 0 | 0 | 8647.245 | 1576.5 | 0 | 0
(1) Utility and Customer Costs and Benefits are expressed in 2024 Dollars.
Annual kWh Savings |  | 0 | #DIV/0! | #DIV/0! | Lifetime kWh Savings |  |  | 0 | #DIV/0! | #DIV/0!
Annual MMBTU Savings (in kWh) |  | 0 | #DIV/0! |  | Lifetime MMBTU Savings (in kWh) |  |  | 0 | #DIV/0!
|  | 0 | #DIV/0! |  |  |  |  | 0 | #DIV/0!

## 2. Att E1 Ben
Liberty
NHPUC Docket No. DE 23-XXX
Attachment F1 (2024-2026)
Present Value Benefits
| Total Benefits ($000) | Resource Benefits ($000) | [16 empty] | Non-Resource Benefits ($000)
|  | Electric | [13 empty] | Non-Electric
|  | CAPACITY |  |  |  | ENERGY | ENERGY |  |  |  | Electric DRIPE | Total Electric Benefit |  |  |  | Other Fuels | Water Benefit | Total Resource Benefits | Fossil Emissions | Other Non-Resource Benefits | Total Non-Resource Benefits
| Granite State Test | Summer Generation | Winter Generation | Transmission | Distribution |  | Winter Peak | Winter Off Peak | Summer Peak | Summer Off Peak |  |  | Gas Benefit | Gas DRIPE | Total Gas Benefit
2024
Residential Programs
Home Energy Assistance | 0 | 0 | 0 | 0 | 0 | 0 | 0 | 0 | 0 | 0 | 0 | 0 | 0 | 0 | 0 | 0 | 0 | 0 | 0 | 0 | 0
A5 - Residential Active Demand Response | 131.8157 | 3.9466 | 0 | 58.0878 | 68.0678 | 0 | 0 | 0 | 0 | 0 | 1.7135 | 131.8157 | 0 | 0 | 0 | 0 | 0 | 131.8157 | 0 | 0 | 0
Sub-Total Residential | 131.8157 | 3.9466 | 0 | 58.0878 | 68.0678 | 0 | 0 | 0 | 0 | 0 | 1.7135 | 131.8157 | 0 | 0 | 0 | 0 | 0 | 131.8157 | 0 | 0 | 0
Commercial/Industrial Programs
C5 - C&I Active Demand Response | 734.4814 | 21.9905 | 0 | 323.6674 | 379.276 | 0 | 0 | 0 | 0 | 0 | 9.5475 | 734.4814 | 0 | 0 | 0 | 0 | 0 | 734.4814 | 0 | 0 | 0
Sub-Total Commercial & Industrial | 734.4814 | 21.9905 | 0 | 323.6674 | 379.276 | 0 | 0 | 0 | 0 | 0 | 9.5475 | 734.4814 | 0 | 0 | 0 | 0 | 0 | 734.4814 | 0 | 0 | 0
Total | 866.2971 | 25.9371 | 0 | 381.7552 | 447.3438 | 0 | 0 | 0 | 0 | 0 | 11.261 | 866.2971 | 0 | 0 | 0 | 0 | 0 | 866.2971 | 0 | 0 | 0
2025
Residential Programs
Home Energy Assistance | 0 | 0 | 0 | 0 | 0 | 0 | 0 | 0 | 0 | 0 | 0 | 0 | 0 | 0 | 0 | 0 | 0 | 0 | 0 | 0 | 0
A5 - Residential Active Demand Response | 202.852 | 6.2499 | 0 | 89.2928 | 104.634 | 0 | 0 | 0 | 0 | 0 | 2.6753 | 202.852 | 0 | 0 | 0 | 0 | 0 | 202.852 | 0 | 0 | 0
Sub-Total Residential | 202.852 | 6.2499 | 0 | 89.2928 | 104.634 | 0 | 0 | 0 | 0 | 0 | 2.6753 | 202.852 | 0 | 0 | 0 | 0 | 0 | 202.852 | 0 | 0 | 0
Commercial/Industrial Programs
C5 - C&I Active Demand Response | 1130.2984 | 34.8249 | 0 | 497.5424 | 583.0242 | 0 | 0 | 0 | 0 | 0 | 14.9069 | 1130.2984 | 0 | 0 | 0 | 0 | 0 | 1130.2984 | 0 | 0 | 0
Sub-Total Commercial & Industrial | 1130.2984 | 34.8249 | 0 | 497.5424 | 583.0242 | 0 | 0 | 0 | 0 | 0 | 14.9069 | 1130.2984 | 0 | 0 | 0 | 0 | 0 | 1130.2984 | 0 | 0 | 0
Total | 1333.1504 | 41.0748 | 0 | 586.8352 | 687.6582 | 0 | 0 | 0 | 0 | 0 | 17.5822 | 1333.1504 | 0 | 0 | 0 | 0 | 0 | 1333.1504 | 0 | 0 | 0
2026
Residential Programs
Home Energy Assistance | 0 | 0 | 0 | 0 | 0 | 0 | 0 | 0 | 0 | 0 | 0 | 0 | 0 | 0 | 0 | 0 | 0 | 0 | 0 | 0 | 0
A5 - Residential Active Demand Response | 259.8539 | 8.0062 | 0 | 114.3843 | 134.0364 | 0 | 0 | 0 | 0 | 0 | 3.4271 | 259.8539 | 0 | 0 | 0 | 0 | 0 | 259.8539 | 0 | 0 | 0
Sub-Total Residential | 259.8539 | 8.0062 | 0 | 114.3843 | 134.0364 | 0 | 0 | 0 | 0 | 0 | 3.4271 | 259.8539 | 0 | 0 | 0 | 0 | 0 | 259.8539 | 0 | 0 | 0
Commercial/Industrial Programs
C5 - C&I Active Demand Response | 1737.4978 | 53.5329 | 0 | 764.8236 | 896.2264 | 0 | 0 | 0 | 0 | 0 | 22.9149 | 1737.4978 | 0 | 0 | 0 | 0 | 0 | 1737.4978 | 0 | 0 | 0
Sub-Total Commercial & Industrial | 1737.4978 | 53.5329 | 0 | 764.8236 | 896.2264 | 0 | 0 | 0 | 0 | 0 | 22.9149 | 1737.4978 | 0 | 0 | 0 | 0 | 0 | 1737.4978 | 0 | 0 | 0
Total | 1997.3518 | 61.539 | 0 | 879.2079 | 1030.2628 | 0 | 0 | 0 | 0 | 0 | 26.342 | 1997.3518 | 0 | 0 | 0 | 0 | 0 | 1997.3518 | 0 | 0 | 0

## 3. Att E1 PI (hidden)
Liberty
NHPUC Docket No. DE 17-136
Attachment E1 (2020 Update)
Page 3 of 3
2024
Portfolio Planned Versus Actual Performance
| Portfolio | Planned | Threshold | Actual | % of Plan | Design Coefficient | Actual Coefficient | Planned PI | 125% of Planned PI | Actual PI | Source
1 | Lifetime kWh Savings | 0 | 0 |  | - | 1.925% | - | 11281.4818 | 14101.8522 | 0 | Planned and Actual from Cost Eff Tab
2 | Annual kWh Savings | 0 | 0 |  | - | 0.55% | - | 3223.2805 | 4029.1006 | 0 | Planned and Actual from Cost Eff Tab
3 | Summer Peak Demand kW | 3943.22 | 2563.093 |  | - | 0.66% | - | 3867.9366 | 4834.9208 | 0 | Planned and Actual from Cost Eff Tab
4 | Winter Peak Demand kW | 0 | 0 |  | - | 0.44% | - | 2578.6244 | 3223.2805 | 0 | Planned and Actual from Cost Eff Tab
5 | Total Resource Benefits | 866297.1208 |  |  | - | [5 empty] | Planned and Actual from Benefits Tab
6 | Total Utility Costs1 | 406697.928 |  |  | - | [5 empty] | Planned and Actual from Cost Eff Tab
7 | Net Benefits | 459599.1928 | 344699.3946 | 0 | - | 1.925% | - | 11281.4818 | 14101.8522 | 0 | Line 5 minus line 6
8 | Total |  |  |  |  | 5.5% | - | 32232.805 | 40291.0063 | 0
Total Resource Cost Test
|  | Planned | Actual | Source
9 | Total Benefits (incl. NEIs) | 866297.1208 |  | Planned and Actual from Cost Eff Tab
10 | Performance Incentive | 32232.805 | 0 | from row 8 above
11 | Participant Costs | 0 |  | Planned and Actual from Cost Eff Tab
12 | Total Utility Costs | 406697.928 | 0 | from row 6 above
13 | Portfolio TRC BCR | 1.9737 | - | row 9 divided by rows 10+11+12
2025
Portfolio Planned Versus Actual Performance
| Portfolio | Planned | Threshold | Actual | % of Plan | Design Coefficient | Actual Coefficient | Planned PI | 125% of Planned PI | Actual PI | Source
1 | Lifetime kWh Savings | 0 | 0 |  | - | 1.925% | - | 11281.4818 | 14101.8522 | 0 | Planned and Actual from Cost Eff Tab
2 | Annual kWh Savings | 0 | 0 |  | - | 0.55% | - | 3223.2805 | 4029.1006 | 0 | Planned and Actual from Cost Eff Tab
3 | Summer Peak Demand kW | 5914.83 | 3844.6395 |  | - | 0.66% | - | 3867.9366 | 4834.9208 | 0 | Planned and Actual from Cost Eff Tab
4 | Winter Peak Demand kW | 0 | 0 |  | - | 0.44% | - | 2578.6244 | 3223.2805 | 0 | Planned and Actual from Cost Eff Tab
5 | Total Resource Benefits | 1333150.4052 |  |  | - | [5 empty] | Planned and Actual from Benefits Tab
6 | Total Utility Costs1 | 471670.3473 |  |  | - | [5 empty] | Planned and Actual from Cost Eff Tab
7 | Net Benefits | 861480.0579 | 646110.0434 | 0 | - | 1.925% | - | 11281.4818 | 14101.8522 | 0 | Line 5 minus line 6
8 | Total |  |  |  |  | 5.5% | - | 32232.805 | 40291.0063 | 0
Total Resource Cost Test
|  | Planned | Actual | Source
9 | Total Benefits (incl. NEIs) | 1333150.4052 |  | Planned and Actual from Cost Eff Tab
10 | Performance Incentive | 32232.805 | 0 | from row 8 above
11 | Participant Costs | 0 |  | Planned and Actual from Cost Eff Tab
12 | Total Utility Costs | 471670.3473 | 0 | from row 6 above
13 | Portfolio TRC BCR | 2.6456 | - | row 9 divided by rows 10+11+12
2026
Portfolio Planned Versus Actual Performance
| Portfolio | Planned | Threshold | Actual | % of Plan | Design Coefficient | Actual Coefficient | Planned PI | 125% of Planned PI | Actual PI | Source
1 | Lifetime kWh Savings | 0 | 0 |  | - | 1.925% | - | 11281.4818 | 14101.8522 | 0 | Planned and Actual from Cost Eff Tab
2 | Annual kWh Savings | 0 | 0 |  | - | 0.55% | - | 3223.2805 | 4029.1006 | 0 | Planned and Actual from Cost Eff Tab
3 | Summer Peak Demand kW | 8647.245 | 5620.7092 |  | - | 0.66% | - | 3867.9366 | 4834.9208 | 0 | Planned and Actual from Cost Eff Tab
4 | Winter Peak Demand kW | 0 | 0 |  | - | 0.44% | - | 2578.6244 | 3223.2805 | 0 | Planned and Actual from Cost Eff Tab
5 | Total Resource Benefits | 1997351.7506 |  |  | - | [5 empty] | Planned and Actual from Benefits Tab
6 | Total Utility Costs1 | 586051.0009 |  |  | - | [5 empty] | Planned and Actual from Cost Eff Tab
7 | Net Benefits | 1411300.7498 | 1058475.5623 | 0 | - | 1.925% | - | 11281.4818 | 14101.8522 | 0 | Line 5 minus line 6
8 | Total |  |  |  |  | 5.5% | - | 32232.805 | 40291.0063 | 0
Total Resource Cost Test
|  | Planned | Actual | Source
9 | Total Benefits (incl. NEIs) | 1997351.7506 |  | Planned and Actual from Cost Eff Tab
10 | Performance Incentive | 32232.805 | 0 | from row 8 above
11 | Participant Costs | 0 |  | Planned and Actual from Cost Eff Tab
12 | Total Utility Costs | 586051.0009 | 0 | from row 6 above
13 | Portfolio TRC BCR | 3.2305 | - | row 9 divided by rows 10+11+12
All dollar values are expressed in respective year dollars (2018, 2019, 2020).
1 | Note that in order to avoid a circular reference in the calculation of performance incentive, "Total Utility Costs" does not include the value of PI.